Road | Fiat | Scudo MK1, MK2 (1995 - 2007) |  |  |  | PF99-514-15 | PowerAlign Wheel Mounting Guide Pin | 30.437 | 37.1331 | 1 | 1 |  | Available singularly to suit a specific vehicle or as a handy 4-piece workshop kit, our new PowerAlign Wheel Mounting Guide Pins are designed to allow the safer mounting and easy alignment of heavy alloy wheels on most common cars to use lug bolts. The individual pins come supplied in a reusable twist tube and the 4-piece workshop kit is supplied with a steel storage case for pride of place in your toolbox.Simply thread the appropriate pin size into one of the bolt holes on the wheel hub. The wheel can then be lifted and placed on the guide pin, and easily slid into place on the hub; keeping the bolt holes aligned for other bolts to be inserted and tightened.This reduces the awkward and back-straining process of holding the wheel in place with one hand whilst lining up and threading in the first bolt; thus, reducing the risk, hassle, and strain of mounting wheels.Proven using simulated and real-world testing, the new mounting pins usehigh-strength CNC-machined AISI 303 Stainless Steel, some 50% stronger than plated mild steel, to ensure durability and resilience in a workshop environment, and are supplied with colour-coded 3D-printedprotective sleeves for ease of identificationandanodised 2011-T6 aluminium caps to absorb knocks and prevent damage to the wheel, unlike others on the market.Please clickhereto view all sizes available and fora wider-reaching application list in the form of anew user-friendly drop-down search function. |  | 9A700773300 |  |  | 5055676559104
Road | Fiat | Scudo MK1, MK2 (1995 - 2007) |  |  |  | PFF16-203-25 | Front Anti Roll Bar To Chassis Bush 25mm | 30.767 | 75.0715 | 2 | 2 | 1 | Replaces anti roll bar bushes that use a two part bracket to secure the bush to the vehicle. Use PFF16-204-25 for vehicles that only has an upper bracket to secure the bush. | 25mm |  |  |  | 5055676502698
Road | Fiat | Scudo MK1, MK2 (1995 - 2007) |  |  |  | PFF16-204-25 | Front Anti Roll Bar To Chassis Bush 25mm | 30.767 | 75.0715 | 2 | 2 | 1 | Replaces anti roll bar bushes that only has an upper bracket to secure the bush to the vehicle. Use PFF16-203-25 for vehicles that use a two part bracket. | 25mm | 5094.69 | 1305782080 |  | 5055676533845
Road | Fiat | Stilo (2001 - 2010) |  |  |  | EXH015 | Exhaust Mount - Cat Section | 13.563 | 16.5469 | 1 | 1 |  |  | A=64mm B=50mm | 1755E9 | 0007718577 | 1557731 | 5055676523938
Road | Fiat | Stilo (2001 - 2010) |  |  |  | PF99-512-125 | PowerAlign Wheel Mounting Guide Pin | 28.49 | 34.7578 | 1 | 1 |  | Available singularly to suit a specific vehicle or as a handy 4-piece workshop kit, our new PowerAlign Wheel Mounting Guide Pins are designed to allow the safer mounting and easy alignment of heavy alloy wheels on most common cars to use lug bolts. The individual pins come supplied in a reusable twist tube and the 4-piece workshop kit is supplied with a steel storage case for pride of place in your toolbox.Simply thread the appropriate pin size into one of the bolt holes on the wheel hub. The wheel can then be lifted and placed on the guide pin, and easily slid into place on the hub; keeping the bolt holes aligned for other bolts to be inserted and tightened.This reduces the awkward and back-straining process of holding the wheel in place with one hand whilst lining up and threading in the first bolt; thus, reducing the risk, hassle, and strain of mounting wheels.Proven using simulated and real-world testing, the new mounting pins usehigh-strength CNC-machined AISI 303 Stainless Steel, some 50% stronger than plated mild steel, to ensure durability and resilience in a workshop environment, and are supplied with colour-coded 3D-printedprotective sleeves for ease of identificationandanodised 2011-T6 aluminium caps to absorb knocks and prevent damage to the wheel, unlike others on the market.Please clickhereto view all sizes available and fora wider-reaching application list in the form of anew user-friendly drop-down search function. |  |  |  |  | 5055676559074
Road | Fiat | Stilo (2001 - 2010) |  |  |  | PFF16-701 | Front Wishbone Front Bush 12mm | 36.927 | 90.1019 | 2 | 2 | 1 | This part is designed for a 12mm diameter bolt and fits vehicles with production dates up to 15/04/2008, for a 14mm diameter bolt please use PFF16-701-14 that fits vehicles with a production date from 15/04/2008. | 12mm | 50700779 SK1 |  |  | 5055676541451
Road | Fiat | Stilo (2001 - 2010) |  |  |  | PFF16-701-14 | Front Wishbone Front Bush 14mm | 36.927 | 90.1019 | 2 | 2 | 1 | This part is designed for a 14mm bolt and fits vehicles made from 15/04/2008. For a 12mm bolt, please use PFF16-701 that fits vehicles made up to 15/04/2008. | 14mm | FSK6914 | 50704262 |  | 5055676542977
Black | Fiat | Stilo (2001 - 2010) |  |  |  | PFF16-701-14BLK | Front Wishbone Front Bush 14mm | 40.821 | 99.6032 | 2 | 2 | 1 | This part is designed for a 14mm bolt and fits vehicles made from 15/04/2008. For a 12mm bolt, please use PFF16-701BLK that fits vehicles made up to 15/04/2008. | 14mm | FSK6914 | 50704262 |  | 5055676542984
Black | Fiat | Stilo (2001 - 2010) |  |  |  | PFF16-701BLK | Front Wishbone Front Bush 12mm | 40.821 | 99.6032 | 2 | 2 | 1 | This part is designed for a 12mm diameter bolt and fits vehicles with production dates up to 15/04/2008, for a 14mm diameter bolt please use PFF16-701-14BLK that fits vehicles with a production date from 15/04/2008. | 12mm | 50700779 SK1 |  |  | 5055676542489
Road | Fiat | Stilo (2001 - 2010) |  |  |  | PFF16-702 | Front Wishbone Rear Bush | 40.821 | 99.6032 | 2 | 2 | 2 |  |  | 50700779 SK2 |  |  | 5055676541468
Black | Fiat | Stilo (2001 - 2010) |  |  |  | PFF16-702BLK | Front Wishbone Rear Bush | 44.913 | 109.5877 | 2 | 2 | 2 |  |  | 50700779 SK2 |  |  | 5055676542496
Road | Fiat | Stilo (2001 - 2010) |  |  |  | PFF16-703-17 | Front Anti Roll Bar Bush 17mm | 26.158 | 63.8255 | 2 | 2 | 3 | Please check anti roll bar diameter before ordering. | 17mm | 50700452 |  |  | 5055676542533
Black | Fiat | Stilo (2001 - 2010) |  |  |  | PFF16-703-17BLK | Front Anti Roll Bar Bush 17mm | 28.754 | 70.1598 | 2 | 2 | 3 | Please check anti roll bar diameter before ordering. | 17mm | 50700452 |  |  | 5055676542540
Road | Fiat | Stilo (2001 - 2010) |  |  |  | PFF16-703-18 | Front Anti Roll Bar Bush 18mm | 26.158 | 63.8255 | 2 | 2 | 3 | Please check anti roll bar diameter before ordering. | 18mm | 50703541 |  |  | 5055676542557
Black | Fiat | Stilo (2001 - 2010) |  |  |  | PFF16-703-18BLK | Front Anti Roll Bar Bush 18mm | 28.754 | 70.1598 | 2 | 2 | 3 | Please check anti roll bar diameter before ordering. | 18mm | 50703541 |  |  | 5055676542564
Road | Fiat | Stilo (2001 - 2010) |  |  |  | PFF16-703-19 | Front Anti Roll Bar Bush 19mm | 26.158 | 63.8255 | 2 | 2 | 3 | Please check anti roll bar diameter before ordering. | 19mm | 51797442 |  |  | 5055676542519
Black | Fiat | Stilo (2001 - 2010) |  |  |  | PFF16-703-19BLK | Front Anti Roll Bar Bush 19mm | 28.754 | 70.1598 | 2 | 2 | 3 | Please check anti roll bar diameter before ordering. | 19mm | 51797442 |  |  | 5055676542526
Road | Fiat | Stilo (2001 - 2010) |  |  |  | PFR16-710 | Rear Beam Mounting Bush | 49.907 | 121.7731 | 2 | 2 | 10 |  |  | 51840600 |  |  | 5055676541482
Black | Fiat | Stilo (2001 - 2010) |  |  |  | PFR16-710BLK | Rear Beam Mounting Bush | 54.901 | 133.9584 | 2 | 2 | 10 |  |  | 51840600 |  |  | 5055676542502
Road | Fiat | Tipo (1988-1995) |  |  |  | PF99-512-125 | PowerAlign Wheel Mounting Guide Pin | 28.49 | 34.7578 | 1 | 1 |  | Available singularly to suit a specific vehicle or as a handy 4-piece workshop kit, our new PowerAlign Wheel Mounting Guide Pins are designed to allow the safer mounting and easy alignment of heavy alloy wheels on most common cars to use lug bolts. The individual pins come supplied in a reusable twist tube and the 4-piece workshop kit is supplied with a steel storage case for pride of place in your toolbox.Simply thread the appropriate pin size into one of the bolt holes on the wheel hub. The wheel can then be lifted and placed on the guide pin, and easily slid into place on the hub; keeping the bolt holes aligned for other bolts to be inserted and tightened.This reduces the awkward and back-straining process of holding the wheel in place with one hand whilst lining up and threading in the first bolt; thus, reducing the risk, hassle, and strain of mounting wheels.Proven using simulated and real-world testing, the new mounting pins usehigh-strength CNC-machined AISI 303 Stainless Steel, some 50% stronger than plated mild steel, to ensure durability and resilience in a workshop environment, and are supplied with colour-coded 3D-printedprotective sleeves for ease of identificationandanodised 2011-T6 aluminium caps to absorb knocks and prevent damage to the wheel, unlike others on the market.Please clickhereto view all sizes available and fora wider-reaching application list in the form of anew user-friendly drop-down search function. |  |  |  |  | 5055676559074
Road | Fiat | Tipo (1988-1995) |  |  |  | PFA100-10 | PowerAlign Camber Bolt Kit (10mm) | 27.324 | 33.3353 | 1 | 1 |  | Our PowerAlign camber bolts replace the original upper bolt on suspension struts with a two-bolt fixing to the knuckle, one positioned above the other, allowing up to +/- 1.75 degrees of adjustment. This kit contains 2 camber bolts, tab washers and nuts. Why not add our Magnetic Camber Gauge to your toolkit so that you can make pit garage adjustments to your suspension using PowerAlignCamber Bolts? | 10mm |  |  |  | 5055676529497
Road | Fiat | Tipo (1988-1995) |  |  |  | PFF1-801 | Front Lower Wishbone Front Bush | 47.96 | 117.0224 | 2 | 2 | 1 | These bushes are designed to fit genuine control arms. If non-genuine arms are fitted and you find the stainless steel sleeve does not fit onto the wishbone, please contact us by email with the dimensions required and we will send you a set of the correct sized sleeves free of charge. WE RECOMMEND THE USE OF LOCTITE 648 OR 848 TO SECURE CENTRE SLEEVE TO ARM |  |  |  |  | 5055676500298
Black | Fiat | Tipo (1988-1995) |  |  |  | PFF1-801BLK | Front Lower Wishbone Front Bush | 52.503 | 128.1073 | 2 | 2 | 1 | These bushes are designed to fit genuine control arms. If non-genuine arms are fitted and you find the stainless steel sleeve does not fit onto the wishbone, please contact us by email with the dimensions required and we will send you a set of the correct sized sleeves free of charge. WE RECOMMEND THE USE OF LOCTITE 648 OR 848 TO SECURE CENTRE SLEEVE TO ARM |  |  |  |  | 5055676512772
Road | Fiat | Tipo (1988-1995) |  |  |  | PFF1-802 | Front Lower Wishbone Rear Bush | 47.96 | 117.0224 | 2 | 2 | 2 | These bushes are designed to fit genuine control arms. If non-genuine arms are fitted and you find the stainless steel sleeve does not fit onto the wishbone, please contact us with dimensions of the wishbone pin as you will require modified sleeves. PFF1-802 also comes with different sized adaptor rings to suit different sized brackets. Use the smaller ring (1-802B) with the aluminium bracket and the larger ring (1-802C) with the pressed steel bracket. WE RECOMMEND THE USE OF LOCTITE 648 OR 848 TO SECURE CENTRE SLEEVE TO ARM |  |  |  |  | 5055676500304
Black | Fiat | Tipo (1988-1995) |  |  |  | PFF1-802BLK | Front Lower Wishbone Rear Bush | 52.503 | 128.1073 | 2 | 2 | 2 | These bushes are designed to fit genuine control arms. If non-genuine arms are fitted and you find the stainless steel sleeve does not fit onto the wishbone, please contact us with dimensions of the wishbone pin as you will require modified sleeves. PFF1-802 also comes with different sized adaptor rings to suit different sized brackets. Use the smaller ring (1-802B) with the aluminium bracket and the larger ring (1-802C) with the pressed steel bracket. WE RECOMMEND THE USE OF LOCTITE 648 OR 848 TO SECURE CENTRE SLEEVE TO ARM |  |  |  |  | 5055676512789
Road | Fiat | Ulysse (1994 - 2002) |  |  |  | PF99-514-15 | PowerAlign Wheel Mounting Guide Pin | 30.437 | 37.1331 | 1 | 1 |  | Available singularly to suit a specific vehicle or as a handy 4-piece workshop kit, our new PowerAlign Wheel Mounting Guide Pins are designed to allow the safer mounting and easy alignment of heavy alloy wheels on most common cars to use lug bolts. The individual pins come supplied in a reusable twist tube and the 4-piece workshop kit is supplied with a steel storage case for pride of place in your toolbox.Simply thread the appropriate pin size into one of the bolt holes on the wheel hub. The wheel can then be lifted and placed on the guide pin, and easily slid into place on the hub; keeping the bolt holes aligned for other bolts to be inserted and tightened.This reduces the awkward and back-straining process of holding the wheel in place with one hand whilst lining up and threading in the first bolt; thus, reducing the risk, hassle, and strain of mounting wheels.Proven using simulated and real-world testing, the new mounting pins usehigh-strength CNC-machined AISI 303 Stainless Steel, some 50% stronger than plated mild steel, to ensure durability and resilience in a workshop environment, and are supplied with colour-coded 3D-printedprotective sleeves for ease of identificationandanodised 2011-T6 aluminium caps to absorb knocks and prevent damage to the wheel, unlike others on the market.Please clickhereto view all sizes available and fora wider-reaching application list in the form of anew user-friendly drop-down search function. |  | 9A700773300 |  |  | 5055676559104
Road | Fiat | Ulysse (1994 - 2002) |  |  |  | PFA100-12 | PowerAlign Camber Bolt Kit (12mm x 60mm) | 27.324 | 33.3353 | 1 | 1 |  | Our PowerAlign camber bolts replace the original upper bolt on suspension struts with a two-bolt fixing to the knuckle, one positioned above the other, allowing up to +/- 1.75 degrees of adjustment. This kit contains 2 camber bolts, tab washers and nuts. Why not add our Magnetic Camber Gauge to your tool kit so that you can make pit garage adjustments to your suspension using PowerAlign Camber Bolts. | 12mm |  |  |  | 5055676528063
Road | Fiat | Ulysse (1994 - 2002) |  |  |  | PFF16-203-25 | Front Anti Roll Bar To Chassis Bush 25mm | 30.767 | 75.0715 | 2 | 2 | 1 | Replaces anti roll bar bushes that use a two part bracket to secure the bush to the vehicle. Use PFF16-204-25 for vehicles that only has an upper bracket to secure the bush. | 25mm |  |  |  | 5055676502698
Road | Fiat | Ulysse (1994 - 2002) |  |  |  | PFF16-204-25 | Front Anti Roll Bar To Chassis Bush 25mm | 30.767 | 75.0715 | 2 | 2 | 1 | Replaces anti roll bar bushes that only has an upper bracket to secure the bush to the vehicle. Use PFF16-203-25 for vehicles that use a two part bracket. | 25mm | 5094.69 | 1305782080 |  | 5055676533845
Road | Fiat | Uno inc Turbo (1983-1995) |  |  |  | PF99-512-125 | PowerAlign Wheel Mounting Guide Pin | 28.49 | 34.7578 | 1 | 1 |  | Available singularly to suit a specific vehicle or as a handy 4-piece workshop kit, our new PowerAlign Wheel Mounting Guide Pins are designed to allow the safer mounting and easy alignment of heavy alloy wheels on most common cars to use lug bolts. The individual pins come supplied in a reusable twist tube and the 4-piece workshop kit is supplied with a steel storage case for pride of place in your toolbox.Simply thread the appropriate pin size into one of the bolt holes on the wheel hub. The wheel can then be lifted and placed on the guide pin, and easily slid into place on the hub; keeping the bolt holes aligned for other bolts to be inserted and tightened.This reduces the awkward and back-straining process of holding the wheel in place with one hand whilst lining up and threading in the first bolt; thus, reducing the risk, hassle, and strain of mounting wheels.Proven using simulated and real-world testing, the new mounting pins usehigh-strength CNC-machined AISI 303 Stainless Steel, some 50% stronger than plated mild steel, to ensure durability and resilience in a workshop environment, and are supplied with colour-coded 3D-printedprotective sleeves for ease of identificationandanodised 2011-T6 aluminium caps to absorb knocks and prevent damage to the wheel, unlike others on the market.Please clickhereto view all sizes available and fora wider-reaching application list in the form of anew user-friendly drop-down search function. |  |  |  |  | 5055676559074
Road | Fiat | Uno inc Turbo (1983-1995) |  |  |  | PFA100-10 | PowerAlign Camber Bolt Kit (10mm) | 27.324 | 33.3353 | 1 | 1 |  | Our PowerAlign camber bolts replace the original upper bolt on suspension struts with a two-bolt fixing to the knuckle, one positioned above the other, allowing up to +/- 1.75 degrees of adjustment. This kit contains 2 camber bolts, tab washers and nuts. Why not add our Magnetic Camber Gauge to your toolkit so that you can make pit garage adjustments to your suspension using PowerAlignCamber Bolts? | 10mm |  |  |  | 5055676529497
Road | Fiat | Uno inc Turbo (1983-1995) |  |  |  | PFF16-101 | Front Wishbone Front Bush | 29.139 | 71.0992 | 2 | 2 | 1 |  |  | 7705615 / 7705616 / 7706766 / 7706767 | 46430002 / 46430003 | 7636995 / 7636996 | 5055676502636
Black | Fiat | Uno inc Turbo (1983-1995) |  |  |  | PFF16-101BLK | Front Wishbone Inner Bush | 32.065 | 78.2386 | 2 | 2 | 1 |  |  | 7705615 / 7705616 / 7706766 / 7706767 | 46430002 / 46430003 | 7636995 / 7636996 | 5055676513052
Road | Fiat | Uno inc Turbo (1983-1995) |  |  |  | PFF16-103 | Front Wishbone Rear Bush | 23.947 | 58.4307 | 2 | 2 | 2 |  |  | 7705615 / 7705616 | 7706766 / 7706767 | 7636995 / 7636996 | 5055676502643
Black | Fiat | Uno inc Turbo (1983-1995) |  |  |  | PFF16-103BLK | Front Wishbone Rear Bush | 26.345 | 64.2818 | 2 | 2 | 2 |  |  | 7705615 / 7705616 | 7706766 / 7706767 | 7636995 / 7636996 | 5055676513069
Road | Fiat | Uno inc Turbo (1983-1995) |  |  |  | PFF16-105 | Front Anti Roll Bar Inner Bush 19mm | 23.045 | 56.2298 | 2 | 2 | 3 | Fits into the original Fiat threaded mounting bracket | 19mm | 7603476 |  |  | 5055676502650
Black | Fiat | Uno inc Turbo (1983-1995) |  |  |  | PFF16-105BLK | Front Anti Roll Bar Inner Bush 19mm | 25.377 | 61.9199 | 2 | 2 | 3 | Fits into the original Fiat threaded mounting bracket | 19mm | 7603476 |  |  | 5055676516794
Road | Fiat | Uno inc Turbo (1983-1995) |  |  |  | PFF16-106 | Front Anti Roll Bar Outer Bush | 22 | 53.68 | 2 | 2 | 4 |  |  | 7563151 |  |  | 5055676502667
Black | Fiat | Uno inc Turbo (1983-1995) |  |  |  | PFF16-106BLK | Front Anti Roll Bar Outer Bush | 24.211 | 59.0748 | 2 | 2 | 4 |  |  | 7563151 |  |  | 5055676516800
Road | Fiat | Uno inc Turbo (1983-1995) |  |  |  | PFR16-110 | Rear Beam Mounting Bush | 42.119 | 102.7704 | 2 | 2 | 5 | [5 empty] | 5055676502674
Black | Fiat | Uno inc Turbo (1983-1995) |  |  |  | PFR16-110BLK | Rear Beam Mounting Bush | 46.662 | 113.8553 | 2 | 2 | 5 | [5 empty] | 5055676522672
Road | Ford | B-Max (2012-2017) |  |  |  | PFF19-1502G | Front Wishbone Rear Bush, Caster Adjustable | 100.529 | 245.2908 | 2 | 2 | 2 | PU ball design comes built up, in a press fit capsule. On car adjustable bush, allowing caster adjustment of +/- 0.33 degree. |  |  |  |  | 5055676511041
Road | Ford | B-Max (2012-2017) |  |  |  | PFF19-2202 | Front Wishbone Rear Bush | 57.695 | 140.7758 | 2 | 2 | 2 | PFF19-2202 Front Arm Rear Bush uses a CNC machined and plated mild steel shell and our Black 95A bush with a tapered bore design to allow for articulation, whilst improving steering precision and braking stability. |  | 2201370 / H1BC-3042-AE | 2337412 / H1BC-3051-AF |  | 5055676556752
Black | Ford | B-Max (2012-2017) |  |  |  | PFF19-2202BLK | Front Wishbone Rear Bush | 57.695 | 140.7758 | 2 | 2 | 2 |  |  | 2201370 / H1BC-3042-AE | 2337412 / H1BC-3051-AF |  | 5055676556929
Road | Ford | Capri (1969-1986) |  |  |  | EXH001 | Exhaust Mount | 17.457 | 21.2975 | 1 | 1 |  | Please check the number required for your vehicle prior to ordering. |  | 6032969 / 6045052 / 6048886 / 6053849 / 6102529 | 6111619 / 611692 / 6117576 / 6183502 / 6747180 | NTX3326 / 852722 / GEX7626 / 90280491 / 4235404 | 5055676511850
Road | Ford | Capri (1969-1986) |  |  |  | PFF19-1403-20 | Front Anti Roll Bar Mount 20mm | 22.649 | 55.2636 | 2 | 2 | 3 | Mk1 & 2 Capri uses PFF19-1403-* front anti roll bar bushes. | 20mm |  |  |  | 5055676503046
Black | Ford | Capri (1969-1986) |  |  |  | PFF19-1403-20BLK | Front Anti Roll Bar Mount 20mm | 24.926 | 60.8194 | 2 | 2 | 3 | Mk1 & 2 Capri uses PFF19-1403-* front anti roll bar bushes. | 20mm |  |  |  | 5055676514776
Heritage | Ford | Capri (1969-1986) |  |  |  | PFF19-1403-20H | Front Anti Roll Bar Mount 20mm | 22.649 | 55.2636 | 2 | 2 | 3 | Mk1 & 2 Capri uses PFF19-1403-* front anti roll bar bushes. | 20mm |  |  |  | 5055676545435
Road | Ford | Capri (1969-1986) |  |  |  | PFF19-1403-22 | Front Anti Roll Bar Mount 22mm | 22.649 | 55.2636 | 2 | 2 | 3 | Mk1 & 2 Capri uses PFF19-1403-* front anti roll bar bushes. | 22mm |  |  |  | 5055676503053
Black | Ford | Capri (1969-1986) |  |  |  | PFF19-1403-22BLK | Front Anti Roll Bar Mount 22mm | 24.926 | 60.8194 | 2 | 2 | 3 | Mk1 & 2 Capri uses PFF19-1403-* front anti roll bar bushes. | 22mm |  |  |  | 5055676521033
Heritage | Ford | Capri (1969-1986) |  |  |  | PFF19-1403-22H | Front Anti Roll Bar Mount 22mm | 22.649 | 55.2636 | 2 | 2 | 3 | Mk1 & 2 Capri uses PFF19-1403-* front anti roll bar bushes. | 22mm |  |  |  | 5055676545442
Road | Ford | Capri (1969-1986) |  |  |  | PFF19-401 | Front Outer Track Control Arm Bush | 34.98 | 85.3512 | 2 | 2 | 1 | [5 empty] | 5055676503435
Black | Ford | Capri (1969-1986) |  |  |  | PFF19-401BLK | Front Outer Track Control Arm Bush | 38.489 | 93.9132 | 2 | 2 | 1 | [5 empty] | 5055676513205
Heritage | Ford | Capri (1969-1986) |  |  |  | PFF19-401H | Front Outer Track Control Arm Bush | 34.98 | 85.3512 | 2 | 2 | 1 | [5 empty] | 5055676545459
Road | Ford | Capri (1969-1986) |  |  |  | PFF19-402 | Front Inner Track Control Arm Bush | 31.086 | 75.8498 | 2 | 2 | 2 | [5 empty] | 5055676503442
Black | Ford | Capri (1969-1986) |  |  |  | PFF19-402BLK | Front Inner Track Control Arm Bush | 34.199 | 83.4456 | 2 | 2 | 2 | [5 empty] | 5055676521118
Heritage | Ford | Capri (1969-1986) |  |  |  | PFF19-402H | Front Inner Track Control Arm Bush | 31.086 | 75.8498 | 2 | 2 | 2 | [5 empty] | 5055676545466
Road | Ford | Capri (1969-1986) |  |  |  | PFF19-406-20 | Front Anti Roll Bar Mount 20mm | 24.596 | 60.0142 | 2 | 2 | 3 | Mk3 Capri use PFF19-406-* front anti roll bar bushes. Please check anti roll bar diameter before ordering | 20mm |  |  |  | 5055676503459
Heritage | Ford | Capri (1969-1986) |  |  |  | PFF19-406-20H | Front Anti Roll Bar Mount 20mm | 24.596 | 60.0142 | 2 | 2 | 3 | Mk3 Capri use PFF19-406-* front anti roll bar bushes. Please check anti roll bar diameter before ordering | 20mm |  |  |  | 5055676547750
Road | Ford | Capri (1969-1986) |  |  |  | PFF19-406-22 | Front Anti Roll Bar Bush 22mm | 24.596 | 60.0142 | 2 | 2 | 3 | Please check anti-roll bar diameter before ordering | 22mm | 6076407 / 78EB 5484 AC | S28C 10030 |  | 5055676503466
Black | Ford | Capri (1969-1986) |  |  |  | PFF19-406-22BLK | Front Anti Roll Bar Bush 22mm | 27.06 | 66.0264 | 2 | 2 | 3 | Please check anti-roll bar diameter before ordering | 22mm | 6076407 / 78EB 5484 AC | S28C 10030 |  | 5055676521125
Heritage | Ford | Capri (1969-1986) |  |  |  | PFF19-406-22H | Front Anti Roll Bar Bush 22mm | 24.596 | 60.0142 | 2 | 2 | 3 | Please check anti-roll bar diameter before ordering | 22mm | 6076407 / 78EB 5484 AC |  |  | 5055676547767
Road | Ford | Capri (1969-1986) |  |  |  | PFF19-406-24 | Front Anti Roll Bar Bush 24mm | 23.947 | 58.4307 | 2 | 2 | 3 | When fitting to the Ford Capri Mk3, PFF19-406-24 only fits 2.8 models | 24mm | 6078180 / 81AB 5484 BA |  |  | 5055676503473
Black | Ford | Capri (1969-1986) |  |  |  | PFF19-406-24BLK | Front Anti Roll Bar Bush 24mm | 26.345 | 64.2818 | 2 | 2 | 3 | When fitting to the Ford Capri Mk3, PFF19-406-24 only fits 2.8 models | 24mm | 6078180 / 81AB 5484 BA |  |  | 5055676521132
Heritage | Ford | Capri (1969-1986) |  |  |  | PFF19-406-24H | Front Anti Roll Bar Bush 24mm | 23.947 | 58.4307 | 2 | 2 | 3 | When fitting to the Ford Capri Mk3, PFF19-406-24 only fits 2.8 models | 24mm | 6078180 / 81AB 5484 BA |  |  | 5055676547774
Road | Ford | Capri (1969-1986) |  |  |  | PFF19-406-25 | Front Anti Roll Bar Mount 25mm | 23.947 | 58.4307 | 2 | 2 | 3 |  | 25mm | 5055676503466 |  |  | 5055676552457
Black | Ford | Capri (1969-1986) |  |  |  | PFF19-406-25BLK | Front Anti Roll Bar Bush 25mm | 26.345 | 64.2818 | 2 | 2 | 3 |  | 25mm |  |  |  | 5055676552464
Heritage | Ford | Capri (1969-1986) |  |  |  | PFF19-406-25H | Front Anti Roll Bar Mount 25mm | 23.947 | 58.4307 | 2 | 2 | 3 |  | 25mm |  |  |  | 5055676552471
Road | Ford | Capri (1969-1986) |  |  |  | PFR19-1414 | Leaf Spring Shackle Mounts | 18.755 | 91.5244 | 4 | 4 | [6 empty] | 5055676503077
Black | Ford | Capri (1969-1986) |  |  |  | PFR19-1414BLK | Leaf Spring Shackle Mounts | 20.636 | 100.7037 | 4 | 4 | [6 empty] | 5055676513151
Heritage | Ford | Capri (1969-1986) |  |  |  | PFR19-1414H | Leaf Spring Shackle Mounts | 18.755 | 91.5244 | 4 | 4 | [6 empty] | 5055676545480
Road | Ford | Capri (1969-1986) |  |  |  | PFR19-408 | Leaf Spring Mount Front | 32.384 | 79.017 | 2 | 2 | 4 | [5 empty] | 5055676503480
Black | Ford | Capri (1969-1986) |  |  |  | PFR19-408BLK | Leaf Spring Mount Front | 35.629 | 86.9348 | 2 | 2 | 4 | [5 empty] | 5055676522733
Heritage | Ford | Capri (1969-1986) |  |  |  | PFR19-408H | Leaf Spring Mount Front | 32.384 | 79.017 | 2 | 2 | 4 | [5 empty] | 5055676545497
Road | Ford | Capri (1969-1986) |  |  |  | PFR19-409 | Leaf Spring Mount Rear | 32.384 | 79.017 | 2 | 2 | 5 | [5 empty] | 5055676503497
Black | Ford | Capri (1969-1986) |  |  |  | PFR19-409BLK | Leaf Spring Mount Rear | 35.629 | 86.9348 | 2 | 2 | 5 | [5 empty] | 5055676522740
Heritage | Ford | Capri (1969-1986) |  |  |  | PFR19-409H | Rear Leaf Spring Mount Rear | 32.384 | 79.017 | 2 | 2 | 5 | [5 empty] | 5055676547781
Road | Ford | Capri (1969-1986) |  |  |  | PFR19-410-12 | Rear Anti Roll Bar Mount 12mm | 23.298 | 56.8471 | 2 | 2 | 6 |  | 12mm |  |  |  | 5055676503503
Heritage | Ford | Capri (1969-1986) |  |  |  | PFR19-410-12H | Rear Anti Roll Bar Mount 12mm | 23.298 | 56.8471 | 2 | 2 | 6 |  | 12mm |  |  |  | 5055676547798
Road | Ford | Capri (1969-1986) |  |  |  | PFR19-410-14 | Rear Anti Roll Bar Mount 14mm | 23.298 | 56.8471 | 2 | 2 | 6 |  | 14mm |  |  |  | 5055676503510
Black | Ford | Capri (1969-1986) |  |  |  | PFR19-410-14BLK | Rear Anti Roll Bar Mount 14mm | 25.641 | 62.564 | 2 | 2 | 6 |  | 14mm |  |  |  | 5055676522757
Heritage | Ford | Capri (1969-1986) |  |  |  | PFR19-410-14H | Rear Anti Roll Bar Mount 14mm | 23.298 | 56.8471 | 2 | 2 | 6 |  | 14mm |  |  |  | 5055676547804
Road | Ford | C-Max Models | C-Max / Grand C-Max MK2 (2011 - 2019) |  |  | PF19-860 | Jack Pad Adaptor | 24.596 | 30.0071 | 1 | 1 |  | PF19-860 is a polyurethane jack pad to fit around and protect the sill, designed to help lift stability and location, whilst protecting the underside of your vehicle. Fits the following vehicles:Ford C-Max MK1 (2003-2010),Ford C-Max MK2 (2011 ON),Ford Fiesta Mk7 (2008 - 2017),Ford Fiesta Mk7 ST (2013 - 2017),Ford Fiesta Mk6 inc ST (2002-2008),Ford Focus Mk1, Ford Focus Mk1 RS,Ford Focus Mk1 ST, Ford Focus MK2,Ford Focus MK2 RS, Ford Focus MK2 ST,Ford Focus Mk3, Ford Focus MK3 RS,Ford Focus Mk3 ST,Mazda Mazda 3 BK (2004-2009),Mazda Mazda 3 BL (2009-2013) | 75mm Diameter |  |  |  | 5055676551122
Road | Ford | C-Max Models | C-Max / Grand C-Max MK2 (2011 - 2019) |  |  | PFF19-1603-21 | Front Anti Roll Bar To Chassis Bush 21mm | 30.767 | 75.0715 | 2 | 2 | 3 | Please check bar diameter before ordering. | 21mm | 1478582 / 1683481 / 1686183 | 1715440 / 1718026 / 1872133 | LR030743 | 5055676532930
Road | Ford | C-Max Models | C-Max / Grand C-Max MK2 (2011 - 2019) |  |  | PFF19-1603-22 | Front Anti Roll Bar To Chassis Bush 22mm | 30.767 | 75.0715 | 2 | 2 | 3 | Please check bar diameter before ordering. | 22mm | 1478582 / 1683481 / 1686183 | 1715440 / 1718026 / 1872133 | LR030743, 31429795 | 5055676532947
Road | Ford | C-Max Models | C-Max / Grand C-Max MK2 (2011 - 2019) |  |  | PFF19-1603-23 | Front Anti Roll Bar To Chassis Bush 23mm | 30.767 | 75.0715 | 2 | 2 | 3 | Please check bar diameter before ordering. | 23mm | 1478582 / 1683481 / 1686183 | 1715440 / 1718026 / 1872133 | LR030743 | 5055676532961
Road | Ford | C-Max Models | C-Max / Grand C-Max MK2 (2011 - 2019) |  |  | PFF19-1603-24 | Front Anti Roll Bar To Chassis Bush 24mm | 30.767 | 75.0715 | 2 | 2 | 3 | Please check bar diameter before ordering. | 24mm | 1478582 / 1683481 / 1686183 | 1715440 / 1718026 / 1872133 | LR030743 | 5055676532978
Road | Ford | C-Max Models | C-Max / Grand C-Max MK2 (2011 - 2019) |  |  | PFF19-1603-25.5 | Front Anti Roll Bar To Chassis Bush 25.5mm | 30.767 | 75.0715 | 2 | 2 | 3 | Please check bar diameter before ordering. | 25.5mm | 1478582 / 1683481 / 1686183 | 715440 / 1718026 / 1872133 | LR030743 | 5055676533036
Road | Ford | C-Max Models | C-Max / Grand C-Max MK2 (2011 - 2019) |  |  | PFF19-1802G | Front Wishbone Rear Bush Anti-Lift & Caster Offset | 278.355 | 679.1862 | 2 | 2 | 2 | PFF19-1802G is a CNC machined aluminium mount and polyurethane bush to provide 1 degree of positive caster offset and 7.5mm anti-lift properties. It will not fit later C-Max and Mk3 Focus models using aluminium front wishbones. Focus ST and RS owners are all too familiar with the commonly reported torque steer effect of their vehicles. Our new part provides anti-lift and caster offset to improve handling characteristics and has been proven and tested on road and track.PFF19-1802Gadds 1 degree of caster offset for a greater tyre contact area, which, in turn, provides greater feedback information to the driver, improves traction and offers greater stability. The increased caster angle produces more weight and detail to the steering which is vital to driver confidence, allowing your Focus to corner with more urgency, significantly improved grip and reduced understeer.Starting out as a 6082 T6 (heat treated) solid billet of aluminium, our CNC machining centre and 4th axis shape the material into our unique design which is then hard black anodized, followed by an engraving process. By machining from a solid billet, we ensure our part has the best strength to weight ratio and looks great too. PFF19-1802G ships with CNC machined stainless steel-steel thrust washers to enhance braking stability.In our Purple Shore 80A Road Series material, PFF19-1802G is 10% stiffer than the original rubber bush, whilst our Black Series Shore 95A material is 85% stiffer than the original for those looking for a Track/Competition option. |  | 1866070 / F1F1-3A423-AAA / 1866072 / F1F1-3A424-BAA | 2172992 / F1F1-3A-423-AAB / 2176249 / F1F1-3A-424-AAB | 2173539 / BV61-3A423-AAD / 2173541 / BV61-3A424-AAD | 5055676538024
Road | Ford | C-Max Models | C-Max / Grand C-Max MK2 (2011 - 2019) |  |  | PFF19-1822 | Lower Torque Mount Bracket & Bush, Fast Road | 121.297 | 147.9823 | 1 | 1 | 20 | Combining a new CNC machined aluminium lower torque mount with various durometer options to suit differing states of tune, this is a great way to reduce the amount of engine movement during hard acceleration and gear changing. It's also super easy to replace - just two bolts and it's out with the old, in with the new and no pressing out of any rubber! PFF19-1822 Lower Engine Mount Bracket & Bushes (Yellow 70A) is 50% stiffer than the OE mount and recommended for fast road use for standard or mildly tuned cars. |  | AV616P082AC | 5165555 / 9487349 | 1224049 / 1751001 | 5055676551719
Black | Ford | C-Max Models | C-Max / Grand C-Max MK2 (2011 - 2019) |  |  | PFF19-1822BLK | Lower Torque Mount Bracket & Bush, Track Use | 133.43 | 162.7846 | 1 | 1 | 20 | Combining a new CNC machined aluminium lower torque mount with various durometer options to suit differing states of tune, this is a great way to reduce the amount of engine movement during hard acceleration and gear changing. It's also super easy to replace - just two bolts and it's out with the old, in with the new and no pressing out of any rubber! PFF19-1822BLK Lower Engine Mount Bracket & Bushes (Black 95A) is a huge 300% stiffer than OE and available in our Black Series for hard Track and Motorsport use. |  | AV616P082AC | 5165555 / 9487349 | 1224049 / 1751001 | 5055676551726
Road | Ford | C-Max Models | C-Max / Grand C-Max MK2 (2011 - 2019) |  |  | PFF19-1822P | Lower Torque Mount Bracket & Bush, Fast Road/Track | 121.297 | 147.9823 | 1 | 1 | 20 | Combining a new CNC machined aluminium lower torque mount with various durometer options to suit differing states of tune, this is a great way to reduce the amount of engine movement during hard acceleration and gear changing. It's also super easy to replace - just two bolts and it's out with the old, in with the new and no pressing out of any rubber! PFF19-1822P Lower Engine Mount Bracket & Bushes (Purple 80A) is 100% stiffer than OE and recommended for higher powered cars used on the road/track. |  | AV616P082AC | 5165555 / 9487349 | 1224049 / 1751001 | 5055676551733
Road | Ford | C-Max Models | C-Max / Grand C-Max MK2 (2011 - 2019) |  |  | PFF19-8011 | Front Wishbone Front Bush 14mm bolt | 39.523 | 96.4361 | 2 | 2 | 1 | PFF19-8011BLK is a replacement bush that is 15% stiffer than the original bush. For a camber adjustable version of this bush please use PFF19-8011GBLK. Suitable for 14mm bolt, if your vehicle uses a 12mm bolt please order PFF19-801. | 14mm bolt | 1570284 / 1570285 / 1570287 | 1570312 / 1570677 / 1570678 | 1585054 / 1585059 | 5055676503725
Black | Ford | C-Max Models | C-Max / Grand C-Max MK2 (2011 - 2019) |  |  | PFF19-8011BLK | Front Wishbone Front Bush 14mm bolt | 39.523 | 96.4361 | 2 | 2 | 1 | PFF19-8011BLK is a replacement bush that is 15% stiffer than the original bush. For a camber adjustable version of this bush please use PFF19-8011GBLK. Suitable for 14mm bolt, if your vehicle uses a 12mm bolt please order PFF19-801. | 14mm bolt | 1570284 / 1570285 / 1570287 | 1570312 / 1570677 / 1570678 | 1585054 / 1585059 | 5055676519917
Road | Ford | C-Max Models | C-Max / Grand C-Max MK2 (2011 - 2019) |  |  | PFF19-8011G | Front Wishbone Front Bush Camber Adjustable 14mm Bolt | 75.218 | 183.5319 | 2 | 2 | 1 | 15% stiffer than the original bush and provides +/- 0.5 degrees of on-car camber adjustment. Suitable for 14mm bolt. | 14mm | 1570284 / 1570285 / 1570287 | 1570312 / 1570677 / 1570678 | 1585054 / 1585059 | 5055676534514
Black | Ford | C-Max Models | C-Max / Grand C-Max MK2 (2011 - 2019) |  |  | PFF19-8011GBLK | Front Wishbone Front Bush Camber Adjustable 14mm Bolt | 75.218 | 183.5319 | 2 | 2 | 1 | 15% stiffer than the original bush and provides +/- 0.5 degrees of on-car camber adjustment. Suitable for 14mm bolt. | 14mm | 1570284 / 1570285 / 1570287 | 1570312 / 1570677 / 1570678 | 1585054 / 1585059 | 5055676534521
Road | Ford | C-Max Models | C-Max / Grand C-Max MK2 (2011 - 2019) |  |  | PFR19-1204-18 | Rear Anti Roll Bar To Chassis Bush 18mm | 29.205 | 71.2602 | 2 | 2 | 4 |  | 18mm | 3M51-4A037-DB |  |  | 5055676538581
Road | Ford | C-Max Models | C-Max / Grand C-Max MK2 (2011 - 2019) |  |  | PFR19-808 | Rear Lower Track Control Arm Inner Bush | 44.066 | 107.521 | 2 | 2 | 8 | Fits the following Rear Track Control Arms - Finis Code 1061666, 1064128,1150353, 1357319, 1548460, 1909108, 1743600, 1894048, 1894049, 1931272, 1931562, 1948762, 1949978 - Part number 98AG-5K652-BG, 98AG-5K652-AK, 1M5O-5K652-AA, 4M51-5K652-BD, 4M51-5K652-CB, 4M51-5K652-AF, BV61-5K652-GA, BV61-5K652-CH, BV61-5K652-AH, F1F1-5K652-AA, BV61-5K652-FF, BV61-5K652-EH, F1F1-5K652-CA |  |  |  |  | 5055676503800
Road | Ford | C-Max Models | C-Max / Grand C-Max MK2 (2011 - 2019) |  |  | PFR19-811 | Rear Lower Control Arm Bush | 40.172 | 196.0394 | 4 | 4 | 11 |  |  | AV615K743BA / AV615K743AB | 1061668 / 98AG5K743AF | 1703145 / 1753556 | 5055676503831
Road | Ford | C-Max Models | C-Max / Grand C-Max MK2 (2011 - 2019) |  |  | PFR19-812 | Rear Trailing Arm Blade Bush | 57.695 | 140.7758 | 2 | 2 | 12 | PFR19-812 provides stability to the rear trailing arm whilst allowing the knurled pattern bush to freely rotate in the supplied outer shell. |  | Ford: 1061670 / 1304124 / 1692849 | Mazda: C2Y6 28 46X | Volvo: 30 666 821 | 5055676533661
Road | Ford | C-Max Models | C-Max MK1 (2003-2010) |  |  | PF19-860 | Jack Pad Adaptor | 24.596 | 30.0071 | 1 | 1 |  | PF19-860 is a polyurethane jack pad to fit around and protect the sill, designed to help lift stability and location, whilst protecting the underside of your vehicle. Fits the following vehicles:Ford C-Max MK1 (2003-2010),Ford C-Max MK2 (2011 ON),Ford Fiesta Mk7 (2008 - 2017),Ford Fiesta Mk7 ST (2013 - 2017),Ford Fiesta Mk6 inc ST (2002-2008),Ford Focus Mk1, Ford Focus Mk1 RS,Ford Focus Mk1 ST, Ford Focus MK2,Ford Focus MK2 RS, Ford Focus MK2 ST,Ford Focus Mk3, Ford Focus MK3 RS,Ford Focus Mk3 ST,Mazda Mazda 3 BK (2004-2009),Mazda Mazda 3 BL (2009-2013) | 75mm Diameter |  |  |  | 5055676551122
Road | Ford | C-Max Models | C-Max MK1 (2003-2010) |  |  | PFF19-1002G | Front Wishbone Rear Bush Anti-Lift & Caster Offset | 200.475 | 489.159 | 2 | 2 | 2 | PFF19-1002G adds 1 degree of caster offset for a greater tyre contact area, which, in turn, provides greater feedback information to the driver, improves traction and offers greater stability. The increased caster angle produces more weight and detail to the steering which is vital to driver confidence, allowing your Focus to corner with more urgency, significantly improved grip and reduced understeer. Focus ST and RS owners are all too familiar with the commonly reported torque steer effect of their vehicles. Our new part provides anti-lift and caster offset to improve handling characteristics and has been proven and tested on road and track.PFF19-1002Gadds 1 degree of caster offset for a greater tyre contact area, which, in turn, provides greater feedback information to the driver, improves traction and offers greater stability. The increased caster angle produces more weight and detail to the steering which is vital to driver confidence, allowing your Focus to corner with more urgency, significantly improved grip and reduced understeer.Starting out as a 6082 T6 (heat treated) solid billet of aluminium, our CNC machining centre and 4th axis shape the material into our unique design which is then hard black anodized, followed by an engraving process. By machining from a solid billet, we ensure our part has the best strength to weight ratio and looks great too. PFF19-1002G ships with CNC machined stainless steel-steel thrust washers to enhance braking stability.In our Purple Shore 80A Road Series material, PFF19-1002G is 10% stiffer than the original rubber bush, whilst our Black Series Shore 95A material is 85% stiffer than the original for those looking for a Track/Competition option. |  | 1883046S1 | B32H34250ES4 | 31277464SK3 | 5055676546241
Black | Ford | C-Max Models | C-Max MK1 (2003-2010) |  |  | PFF19-1002GBLK | Front Wishbone Rear Bush Anti-Lift & Caster Offset | 208.263 | 508.1617 | 2 | 2 | 2 | PFF19-1002G adds 1 degree of caster offset for a greater tyre contact area, which, in turn, provides greater feedback information to the driver, improves traction and offers greater stability. The increased caster angle produces more weight and detail to the steering which is vital to driver confidence, allowing your Focus to corner with more urgency, significantly improved grip and reduced understeer. Focus ST and RS owners are all too familiar with the commonly reported torque steer effect of their vehicles. Our new part provides anti-lift and caster offset to improve handling characteristics and has been proven and tested on road and track.PFF19-1002Gadds 1 degree of caster offset for a greater tyre contact area, which, in turn, provides greater feedback information to the driver, improves traction and offers greater stability. The increased caster angle produces more weight and detail to the steering which is vital to driver confidence, allowing your Focus to corner with more urgency, significantly improved grip and reduced understeer.Starting out as a 6082 T6 (heat treated) solid billet of aluminium, our CNC machining centre and 4th axis shape the material into our unique design which is then hard black anodized, followed by an engraving process. By machining from a solid billet, we ensure our part has the best strength to weight ratio and looks great too. PFF19-1002G ships with CNC machined stainless steel-steel thrust washers to enhance braking stability.In our Black Shore 80A Black Series material, PFF19-1002G is 85% stiffer than the original rubber bush for those looking for a Track/Competition option, whilst our Purple Shore 95A Road Series material is 10% stiffer than the original bush. |  | 1883046S1 | B32H34250ES4 | 31277464SK3 | 5055676546258
Road | Ford | C-Max Models | C-Max MK1 (2003-2010) |  |  | PFF19-1202 | Front Lower Wishbone Rear Bush | 50.556 | 123.3566 | 2 | 2 | 2 | PFF19-1202 will not fit later C-Max and Mk3 Focus models using aluminium front wishbones. |  | 1883046S1 / 1866070 / 1866072 | B32H34250ES4 / 2172992 / 2176249 | 31277464SK3 / 2173539 / 2173541 | 5055676502940
Black | Ford | C-Max Models | C-Max MK1 (2003-2010) |  |  | PFF19-1202BLK | Front Lower Wishbone Rear Bush | 55.616 | 135.703 | 2 | 2 | 2 | PFF19-1202 will not fit later C-Max and Mk3 Focus models using aluminium front wishbones. |  | 1883046S1 / 1866070 / 1866072 | B32H34250ES4 / 2172992 / 2176249 | 31277464SK3 / 2173539 / 2173541 | 5055676523532
Road | Ford | C-Max Models | C-Max MK1 (2003-2010) |  |  | PFF19-1822 | Lower Torque Mount Bracket & Bush, Fast Road | 121.297 | 147.9823 | 1 | 1 | 20 | Combining a new CNC machined aluminium lower torque mount with various durometer options to suit differing states of tune, this is a great way to reduce the amount of engine movement during hard acceleration and gear changing. It's also super easy to replace - just two bolts and it's out with the old, in with the new and no pressing out of any rubber! PFF19-1822 Lower Engine Mount Bracket & Bushes (Yellow 70A) is 50% stiffer than the OE mount and recommended for fast road use for standard or mildly tuned cars. |  | AV616P082AC | 5165555 / 9487349 | 1224049 / 1751001 | 5055676551719
Black | Ford | C-Max Models | C-Max MK1 (2003-2010) |  |  | PFF19-1822BLK | Lower Torque Mount Bracket & Bush, Track Use | 133.43 | 162.7846 | 1 | 1 | 20 | Combining a new CNC machined aluminium lower torque mount with various durometer options to suit differing states of tune, this is a great way to reduce the amount of engine movement during hard acceleration and gear changing. It's also super easy to replace - just two bolts and it's out with the old, in with the new and no pressing out of any rubber! PFF19-1822BLK Lower Engine Mount Bracket & Bushes (Black 95A) is a huge 300% stiffer than OE and available in our Black Series for hard Track and Motorsport use. |  | AV616P082AC | 5165555 / 9487349 | 1224049 / 1751001 | 5055676551726
Road | Ford | C-Max Models | C-Max MK1 (2003-2010) |  |  | PFF19-1822P | Lower Torque Mount Bracket & Bush, Fast Road/Track | 121.297 | 147.9823 | 1 | 1 | 20 | Combining a new CNC machined aluminium lower torque mount with various durometer options to suit differing states of tune, this is a great way to reduce the amount of engine movement during hard acceleration and gear changing. It's also super easy to replace - just two bolts and it's out with the old, in with the new and no pressing out of any rubber! PFF19-1822P Lower Engine Mount Bracket & Bushes (Purple 80A) is 100% stiffer than OE and recommended for higher powered cars used on the road/track. |  | AV616P082AC | 5165555 / 9487349 | 1224049 / 1751001 | 5055676551733
Road | Ford | C-Max Models | C-Max MK1 (2003-2010) |  |  | PFF19-8011 | Front Wishbone Front Bush 14mm bolt | 39.523 | 96.4361 | 2 | 2 | 1 | PFF19-8011BLK is a replacement bush that is 15% stiffer than the original bush. For a camber adjustable version of this bush please use PFF19-8011GBLK. Suitable for 14mm bolt, if your vehicle uses a 12mm bolt please order PFF19-801. | 14mm bolt | 1570284 / 1570285 / 1570287 | 1570312 / 1570677 / 1570678 | 1585054 / 1585059 | 5055676503725
Black | Ford | C-Max Models | C-Max MK1 (2003-2010) |  |  | PFF19-8011BLK | Front Wishbone Front Bush 14mm bolt | 39.523 | 96.4361 | 2 | 2 | 1 | PFF19-8011BLK is a replacement bush that is 15% stiffer than the original bush. For a camber adjustable version of this bush please use PFF19-8011GBLK. Suitable for 14mm bolt, if your vehicle uses a 12mm bolt please order PFF19-801. | 14mm bolt | 1570284 / 1570285 / 1570287 | 1570312 / 1570677 / 1570678 | 1585054 / 1585059 | 5055676519917
Road | Ford | C-Max Models | C-Max MK1 (2003-2010) |  |  | PFF19-8011G | Front Wishbone Front Bush Camber Adjustable 14mm Bolt | 75.218 | 183.5319 | 2 | 2 | 1 | 15% stiffer than the original bush and provides +/- 0.5 degrees of on-car camber adjustment. Suitable for 14mm bolt. | 14mm | 1570284 / 1570285 / 1570287 | 1570312 / 1570677 / 1570678 | 1585054 / 1585059 | 5055676534514
Black | Ford | C-Max Models | C-Max MK1 (2003-2010) |  |  | PFF19-8011GBLK | Front Wishbone Front Bush Camber Adjustable 14mm Bolt | 75.218 | 183.5319 | 2 | 2 | 1 | 15% stiffer than the original bush and provides +/- 0.5 degrees of on-car camber adjustment. Suitable for 14mm bolt. | 14mm | 1570284 / 1570285 / 1570287 | 1570312 / 1570677 / 1570678 | 1585054 / 1585059 | 5055676534521
Road | Ford | C-Max Models | C-Max MK1 (2003-2010) |  |  | PFR19-1204-18 | Rear Anti Roll Bar To Chassis Bush 18mm | 29.205 | 71.2602 | 2 | 2 | 4 |  | 18mm | 3M51-4A037-DB |  |  | 5055676538581
Road | Ford | C-Max Models | C-Max MK1 (2003-2010) |  |  | PFR19-810 | Rear Upper Control Arm Bush | 44.066 | 215.0421 | 4 | 4 | 10 |  |  | 1061659 / 1136072 / 1329730 /1448127 / 1517403 / 1M515500AC | 1M515500BA / 31201356 / 31212503 / 31277305 / 6M515500BA / 8671921 / 8M515500AA | 8M515500AB / 98AG5500AG / 98AG5500BF / 98AGG5K653DA / BBM228C10 / BP4K28C10B | 5055676503824
Black | Ford | C-Max Models | C-Max MK1 (2003-2010) |  |  | PFR19-810BLK | Rear Upper Control Arm Bush | 48.477 | 236.5678 | 4 | 4 | 10 |  |  | 1061659 / 1136072 / 1329730 /1448127 / 1517403 / 1M515500AC | 1M515500BA / 31201356 / 31212503 / 31277305 / 6M515500BA / 8671921 / 8M515500AA | 8M515500AB / 98AG5500AG / 98AG5500BF / 98AGG5K653DA / BBM228C10 / BP4K28C10B | 5055676522801
Road | Ford | C-Max Models | C-Max MK1 (2003-2010) |  |  | PFR19-810G | Rear Upper Control Arm Camber Adjustable Bush | 55.748 | 272.0502 | 4 | 4 | 10 | PFF19-810G is an adjustable version of our popular PFR19-810 bush and is designed to provide +/- 1 degree of on-car camber adjustment. |  | 1061659 / 1136072 / 1329730 /1448127 / 1517403 / 1M515500AC | 1M515500BA / 31201356 / 31212503 / 31277305 / 6M515500BA / 8671921 / 8M515500AA | 8M515500AB / 98AG5500AG / 98AG5500BF / 98AGG5K653DA / BBM228C10 / BP4K28C10B | 5055676533685
Black | Ford | C-Max Models | C-Max MK1 (2003-2010) |  |  | PFR19-810GBLK | Rear Upper Control Arm Camber Adjustable Bush | 55.748 | 272.0502 | 4 | 4 | 10 | PFF19-810G is an on-car adjustable version of our popular PFR19-810 bush and is designed to provide +/- 1 degree of camber adjustment. |  | 1061659 / 1136072 / 1329730 /1448127 / 1517403 / 1M515500AC | 1M515500BA / 31201356 / 31212503 / 31277305 / 6M515500BA / 8671921 / 8M515500AA | 8M515500AB / 98AG5500AG / 98AG5500BF / 98AGG5K653DA / BBM228C10 / BP4K28C10B | 5055676533692
Road | Ford | C-Max Models | C-Max MK1 (2003-2010) |  |  | PFR19-812 | Rear Trailing Arm Blade Bush | 57.695 | 140.7758 | 2 | 2 | 12 | PFR19-812 provides stability to the rear trailing arm whilst allowing the knurled pattern bush to freely rotate in the supplied outer shell. |  | Ford: 1061670 / 1304124 / 1692849 | Mazda: C2Y6 28 46X | Volvo: 30 666 821 | 5055676533661
Road | Ford | Cortina Mk4,5 (1976-1982) |  |  |  | EXH003 | Exhaust Mount | 13.563 | 16.5469 | 1 | 1 |  |  | B=48mm | 0801909 / 1521813 / 1521863 / 1591419 / 1640252 | 3293876 / 6659020 / 72GB5281AA / 2866431000 / 852512 | 856517 / 856519 / 9275484 / 9281771 / 3293876 / 8671011879 | 5055676511874
Road | Ford | Cortina Mk4,5 (1976-1982) |  |  |  | PFF19-225-18 | Front Anti Roll Bar Bush 18mm | 23.298 | 56.8471 | 2 | 2 | 2 |  | 18mm |  |  |  | 5055676503275
Black | Ford | Cortina Mk4,5 (1976-1982) |  |  |  | PFF19-225-18BLK | Front Anti Roll Bar Bush 18mm | 25.641 | 62.564 | 2 | 2 | 2 |  | 18mm |  |  |  | 5055676517371
Heritage | Ford | Cortina Mk4,5 (1976-1982) |  |  |  | PFF19-225-18H | Front Anti Roll Bar Bush 18mm | 23.298 | 56.8471 | 2 | 2 | 2 |  | 18mm |  |  |  | 5055676547811
Road | Ford | Cortina Mk4,5 (1976-1982) |  |  |  | PFF19-3620 | Front Tie Bar Set | 26.543 | 64.7649 | 2 | 2 | 1 |  |  | Bush = 6005983 / 74BB 3B197 AA | Bush = 6005984 / 74BB 3470 AA |  | 5055676503404
Black | Ford | Cortina Mk4,5 (1976-1982) |  |  |  | PFF19-3620BLK | Front Tie Bar Set | 29.205 | 71.2602 | 2 | 2 | 1 |  |  | Bush = 6005983 / 74BB 3B197 AA | Bush = 6005984 / 74BB 3470 AA |  | 5055676521088
Heritage | Ford | Cortina Mk4,5 (1976-1982) |  |  |  | PFF19-3620H | Front Tie Bar Set | 26.543 | 64.7649 | 2 | 2 | 1 |  |  | Bush = 6005983 / 74BB 3B197 AA | Bush = 6005984 / 74BB 3470 AA |  | 5055676547828
Road | Ford | Cortina Mk4,5 (1976-1982) |  |  |  | PFF19-3621 | Front Anti Roll Bar Link Set | 21.351 | 104.1929 | 4 | 4 | 4 | [5 empty] | 5055676503411
Black | Ford | Cortina Mk4,5 (1976-1982) |  |  |  | PFF19-3621BLK | Front Anti Roll Bar Link Set | 23.298 | 113.6942 | 4 | 4 | 4 | [5 empty] | 5055676521095
Heritage | Ford | Cortina Mk4,5 (1976-1982) |  |  |  | PFF19-3621H | Front Anti Roll Bar Link Set | 21.351 | 104.1929 | 4 | 4 | 4 | [5 empty] | 5055676547835
Road | Ford | Cortina Mk4,5 (1976-1982) |  |  |  | PFF19-3622 | Front Inner Lower Arm Bush | 24.596 | 60.0142 | 2 | 2 | 3 | [5 empty] | 5055676503428
Black | Ford | Cortina Mk4,5 (1976-1982) |  |  |  | PFF19-3622BLK | Front Inner Lower Arm Bush | 27.192 | 66.3485 | 2 | 2 | 3 | [5 empty] | 5055676521101
Heritage | Ford | Cortina Mk4,5 (1976-1982) |  |  |  | PFF19-3622H | Front Inner Lower Arm Bush | 24.596 | 60.0142 | 2 | 2 | 3 | [5 empty] | 5055676547842
Road | Ford | Cortina Mk4,5 (1976-1982) |  |  |  | PFR19-3601 | Rear Upper Arm Void Bushes | 33.033 | 161.201 | 4 | 4 | 6 | [5 empty] | 5055676503374
Black | Ford | Cortina Mk4,5 (1976-1982) |  |  |  | PFR19-3601BLK | Rear Upper Arm Void Bushes | 36.344 | 177.3587 | 4 | 4 | 6 | [5 empty] | 5055676522702
Heritage | Ford | Cortina Mk4,5 (1976-1982) |  |  |  | PFR19-3601H | Rear Upper Arm Void Bushes | 33.033 | 161.201 | 4 | 4 | 6 | [5 empty] | 5055676547859
Road | Ford | Cortina Mk4,5 (1976-1982) |  |  |  | PFR19-3607 | Rear Lower Arm Chassis Bush | 24.596 | 60.0142 | 2 | 2 | 7 | [5 empty] | 5055676503381
Black | Ford | Cortina Mk4,5 (1976-1982) |  |  |  | PFR19-3607BLK | Rear Lower Arm Chassis Bush | 27.192 | 66.3485 | 2 | 2 | 7 | [5 empty] | 5055676522719
Heritage | Ford | Cortina Mk4,5 (1976-1982) |  |  |  | PFR19-3607H | Rear Lower Arm Chassis Bush | 24.596 | 60.0142 | 2 | 2 | 7 | [5 empty] | 5055676547866
Road | Ford | Cortina Mk4,5 (1976-1982) |  |  |  | PFR19-3608 | Rear Lower Arm Bush On Axle | 24.596 | 60.0142 | 2 | 2 | 8 | [5 empty] | 5055676503398
Black | Ford | Cortina Mk4,5 (1976-1982) |  |  |  | PFR19-3608BLK | Rear Lower Arm Bush On Axle | 27.192 | 66.3485 | 2 | 2 | 8 | [5 empty] | 5055676522726
Heritage | Ford | Cortina Mk4,5 (1976-1982) |  |  |  | PFR19-3608H | Rear Lower Arm Bush On Axle | 24.596 | 60.0142 | 2 | 2 | 8 | [5 empty] | 5055676547873
Road | Ford | Escort Models | Escort Mk1 (1968-1975) |  |  | EXH001 | Exhaust Mount | 17.457 | 21.2975 | 1 | 1 |  | Please check the number required for your vehicle prior to ordering. |  | 6032969 / 6045052 / 6048886 / 6053849 / 6102529 | 6111619 / 611692 / 6117576 / 6183502 / 6747180 | NTX3326 / 852722 / GEX7626 / 90280491 / 4235404 | 5055676511850
Road | Ford | Escort Models | Escort Mk1 (1968-1975) |  |  | PFF19-1403-20 | Front Anti Roll Bar Mount 20mm | 22.649 | 55.2636 | 2 | 2 | 3 | Mk1 & 2 Capri uses PFF19-1403-* front anti roll bar bushes. | 20mm |  |  |  | 5055676503046
Black | Ford | Escort Models | Escort Mk1 (1968-1975) |  |  | PFF19-1403-20BLK | Front Anti Roll Bar Mount 20mm | 24.926 | 60.8194 | 2 | 2 | 3 | Mk1 & 2 Capri uses PFF19-1403-* front anti roll bar bushes. | 20mm |  |  |  | 5055676514776
Heritage | Ford | Escort Models | Escort Mk1 (1968-1975) |  |  | PFF19-1403-20H | Front Anti Roll Bar Mount 20mm | 22.649 | 55.2636 | 2 | 2 | 3 | Mk1 & 2 Capri uses PFF19-1403-* front anti roll bar bushes. | 20mm |  |  |  | 5055676545435
Road | Ford | Escort Models | Escort Mk1 (1968-1975) |  |  | PFF19-1403-22 | Front Anti Roll Bar Mount 22mm | 22.649 | 55.2636 | 2 | 2 | 3 | Mk1 & 2 Capri uses PFF19-1403-* front anti roll bar bushes. | 22mm |  |  |  | 5055676503053
Black | Ford | Escort Models | Escort Mk1 (1968-1975) |  |  | PFF19-1403-22BLK | Front Anti Roll Bar Mount 22mm | 24.926 | 60.8194 | 2 | 2 | 3 | Mk1 & 2 Capri uses PFF19-1403-* front anti roll bar bushes. | 22mm |  |  |  | 5055676521033
Heritage | Ford | Escort Models | Escort Mk1 (1968-1975) |  |  | PFF19-1403-22H | Front Anti Roll Bar Mount 22mm | 22.649 | 55.2636 | 2 | 2 | 3 | Mk1 & 2 Capri uses PFF19-1403-* front anti roll bar bushes. | 22mm |  |  |  | 5055676545442
Road | Ford | Escort Models | Escort Mk1 (1968-1975) |  |  | PFF19-401 | Front Outer Track Control Arm Bush | 34.98 | 85.3512 | 2 | 2 | 1 | [5 empty] | 5055676503435
Black | Ford | Escort Models | Escort Mk1 (1968-1975) |  |  | PFF19-401BLK | Front Outer Track Control Arm Bush | 38.489 | 93.9132 | 2 | 2 | 1 | [5 empty] | 5055676513205
Heritage | Ford | Escort Models | Escort Mk1 (1968-1975) |  |  | PFF19-401H | Front Outer Track Control Arm Bush | 34.98 | 85.3512 | 2 | 2 | 1 | [5 empty] | 5055676545459
Road | Ford | Escort Models | Escort Mk1 (1968-1975) |  |  | PFF19-402 | Front Inner Track Control Arm Bush | 31.086 | 75.8498 | 2 | 2 | 2 | [5 empty] | 5055676503442
Black | Ford | Escort Models | Escort Mk1 (1968-1975) |  |  | PFF19-402BLK | Front Inner Track Control Arm Bush | 34.199 | 83.4456 | 2 | 2 | 2 | [5 empty] | 5055676521118
Heritage | Ford | Escort Models | Escort Mk1 (1968-1975) |  |  | PFF19-402H | Front Inner Track Control Arm Bush | 31.086 | 75.8498 | 2 | 2 | 2 | [5 empty] | 5055676545466
Road | Ford | Escort Models | Escort Mk1 (1968-1975) |  |  | PFR19-1409 | Leaf Spring Mount Rear | 32.384 | 79.017 | 2 | 2 | 5 | [5 empty] | 5055676503060
Black | Ford | Escort Models | Escort Mk1 (1968-1975) |  |  | PFR19-1409BLK | Leaf Spring Mount Rear | 35.629 | 86.9348 | 2 | 2 | 5 | [5 empty] | 5055676518392
Heritage | Ford | Escort Models | Escort Mk1 (1968-1975) |  |  | PFR19-1409H | Leaf Spring Mount Rear | 32.384 | 79.017 | 2 | 2 | 5 | [5 empty] | 5055676545473
Road | Ford | Escort Models | Escort Mk1 (1968-1975) |  |  | PFR19-1414 | Leaf Spring Shackle Mounts | 18.755 | 91.5244 | 4 | 4 | [6 empty] | 5055676503077
Black | Ford | Escort Models | Escort Mk1 (1968-1975) |  |  | PFR19-1414BLK | Leaf Spring Shackle Mounts | 20.636 | 100.7037 | 4 | 4 | [6 empty] | 5055676513151
Heritage | Ford | Escort Models | Escort Mk1 (1968-1975) |  |  | PFR19-1414H | Leaf Spring Shackle Mounts | 18.755 | 91.5244 | 4 | 4 | [6 empty] | 5055676545480
Road | Ford | Escort Models | Escort Mk1 (1968-1975) |  |  | PFR19-408 | Leaf Spring Mount Front | 32.384 | 79.017 | 2 | 2 | 4 | [5 empty] | 5055676503480
Black | Ford | Escort Models | Escort Mk1 (1968-1975) |  |  | PFR19-408BLK | Leaf Spring Mount Front | 35.629 | 86.9348 | 2 | 2 | 4 | [5 empty] | 5055676522733
Heritage | Ford | Escort Models | Escort Mk1 (1968-1975) |  |  | PFR19-408H | Leaf Spring Mount Front | 32.384 | 79.017 | 2 | 2 | 4 | [5 empty] | 5055676545497
Road | Ford | Escort Models | Escort Mk2 (1974-1981) |  |  | EXH001 | Exhaust Mount | 17.457 | 21.2975 | 1 | 1 |  | Please check the number required for your vehicle prior to ordering. |  | 6032969 / 6045052 / 6048886 / 6053849 / 6102529 | 6111619 / 611692 / 6117576 / 6183502 / 6747180 | NTX3326 / 852722 / GEX7626 / 90280491 / 4235404 | 5055676511850
Road | Ford | Escort Models | Escort Mk2 (1974-1981) |  |  | PFF19-1403-20 | Front Anti Roll Bar Mount 20mm | 22.649 | 55.2636 | 2 | 2 | 3 | Mk1 & 2 Capri uses PFF19-1403-* front anti roll bar bushes. | 20mm |  |  |  | 5055676503046
Black | Ford | Escort Models | Escort Mk2 (1974-1981) |  |  | PFF19-1403-20BLK | Front Anti Roll Bar Mount 20mm | 24.926 | 60.8194 | 2 | 2 | 3 | Mk1 & 2 Capri uses PFF19-1403-* front anti roll bar bushes. | 20mm |  |  |  | 5055676514776
Heritage | Ford | Escort Models | Escort Mk2 (1974-1981) |  |  | PFF19-1403-20H | Front Anti Roll Bar Mount 20mm | 22.649 | 55.2636 | 2 | 2 | 3 | Mk1 & 2 Capri uses PFF19-1403-* front anti roll bar bushes. | 20mm |  |  |  | 5055676545435
Road | Ford | Escort Models | Escort Mk2 (1974-1981) |  |  | PFF19-1403-22 | Front Anti Roll Bar Mount 22mm | 22.649 | 55.2636 | 2 | 2 | 3 | Mk1 & 2 Capri uses PFF19-1403-* front anti roll bar bushes. | 22mm |  |  |  | 5055676503053
Black | Ford | Escort Models | Escort Mk2 (1974-1981) |  |  | PFF19-1403-22BLK | Front Anti Roll Bar Mount 22mm | 24.926 | 60.8194 | 2 | 2 | 3 | Mk1 & 2 Capri uses PFF19-1403-* front anti roll bar bushes. | 22mm |  |  |  | 5055676521033
Heritage | Ford | Escort Models | Escort Mk2 (1974-1981) |  |  | PFF19-1403-22H | Front Anti Roll Bar Mount 22mm | 22.649 | 55.2636 | 2 | 2 | 3 | Mk1 & 2 Capri uses PFF19-1403-* front anti roll bar bushes. | 22mm |  |  |  | 5055676545442
Road | Ford | Escort Models | Escort Mk2 (1974-1981) |  |  | PFF19-401 | Front Outer Track Control Arm Bush | 34.98 | 85.3512 | 2 | 2 | 1 | [5 empty] | 5055676503435
Black | Ford | Escort Models | Escort Mk2 (1974-1981) |  |  | PFF19-401BLK | Front Outer Track Control Arm Bush | 38.489 | 93.9132 | 2 | 2 | 1 | [5 empty] | 5055676513205
Heritage | Ford | Escort Models | Escort Mk2 (1974-1981) |  |  | PFF19-401H | Front Outer Track Control Arm Bush | 34.98 | 85.3512 | 2 | 2 | 1 | [5 empty] | 5055676545459
Road | Ford | Escort Models | Escort Mk2 (1974-1981) |  |  | PFF19-402 | Front Inner Track Control Arm Bush | 31.086 | 75.8498 | 2 | 2 | 2 | [5 empty] | 5055676503442
Black | Ford | Escort Models | Escort Mk2 (1974-1981) |  |  | PFF19-402BLK | Front Inner Track Control Arm Bush | 34.199 | 83.4456 | 2 | 2 | 2 | [5 empty] | 5055676521118
Heritage | Ford | Escort Models | Escort Mk2 (1974-1981) |  |  | PFF19-402H | Front Inner Track Control Arm Bush | 31.086 | 75.8498 | 2 | 2 | 2 | [5 empty] | 5055676545466
Road | Ford | Escort Models | Escort Mk2 (1974-1981) |  |  | PFR19-1414 | Leaf Spring Shackle Mounts | 18.755 | 91.5244 | 4 | 4 | [6 empty] | 5055676503077
Black | Ford | Escort Models | Escort Mk2 (1974-1981) |  |  | PFR19-1414BLK | Leaf Spring Shackle Mounts | 20.636 | 100.7037 | 4 | 4 | [6 empty] | 5055676513151
Heritage | Ford | Escort Models | Escort Mk2 (1974-1981) |  |  | PFR19-1414H | Leaf Spring Shackle Mounts | 18.755 | 91.5244 | 4 | 4 | [6 empty] | 5055676545480
Road | Ford | Escort Models | Escort Mk2 (1974-1981) |  |  | PFR19-2408 | Leaf Spring Mount Front | 32.384 | 79.017 | 2 | 2 | 4 | [5 empty] | 5055676503305
Black | Ford | Escort Models | Escort Mk2 (1974-1981) |  |  | PFR19-2408BLK | Leaf Spring Mount Front | 35.629 | 86.9348 | 2 | 2 | 4 | [5 empty] | 5055676515254
Heritage | Ford | Escort Models | Escort Mk2 (1974-1981) |  |  | PFR19-2408H | Leaf Spring Mount Front | 32.384 | 79.017 | 2 | 2 | 4 | [5 empty] | 5055676545503
Road | Ford | Escort Models | Escort Mk2 (1974-1981) |  |  | PFR19-2409 | Leaf Spring Mount Rear | 32.384 | 79.017 | 2 | 2 | 5 | [5 empty] | 5055676503312
Black | Ford | Escort Models | Escort Mk2 (1974-1981) |  |  | PFR19-2409BLK | Leaf Spring Mount Rear | 35.629 | 86.9348 | 2 | 2 | 5 | [5 empty] | 5055676515261
Heritage | Ford | Escort Models | Escort Mk2 (1974-1981) |  |  | PFR19-2409H | Leaf Spring Mount Rear | 32.384 | 79.017 | 2 | 2 | 5 | [5 empty] | 5055676545510
Road | Ford | Escort Models | Escort Mk3 & 4 inc XR3i/RS1600i, Orion Mk1 & 2 (1980-1990) |  |  | EXH001 | Exhaust Mount | 17.457 | 21.2975 | 1 | 1 |  | Please check the number required for your vehicle prior to ordering. |  | 6032969 / 6045052 / 6048886 / 6053849 / 6102529 | 6111619 / 611692 / 6117576 / 6183502 / 6747180 | NTX3326 / 852722 / GEX7626 / 90280491 / 4235404 | 5055676511850
Road | Ford | Escort Models | Escort Mk3 & 4 inc XR3i/RS1600i, Orion Mk1 & 2 (1980-1990) |  |  | PFF19-102 | Front Inner Track Control Arm Bush | 33.033 | 80.6005 | 2 | 2 | 2 | For M10 / 17mm bolt |  | 81AB 3063 BB / 1619120 |  |  | 5055676502803
Black | Ford | Escort Models | Escort Mk3 & 4 inc XR3i/RS1600i, Orion Mk1 & 2 (1980-1990) |  |  | PFF19-102BLK | Front Inner Track Control Arm Bush | 36.344 | 88.6794 | 2 | 2 | 2 | For M10 / 17mm bolt |  | 81AB 3063 BB / 1619120 |  |  | 5055676515780
Heritage | Ford | Escort Models | Escort Mk3 & 4 inc XR3i/RS1600i, Orion Mk1 & 2 (1980-1990) |  |  | PFF19-102H | Front Inner Track Control Arm Bush | 33.033 | 80.6005 | 2 | 2 | 2 | For M10 / 17mm bolt |  | 81AB 3063 BB / 1619120 |  |  | 5055676547903
Road | Ford | Escort Models | Escort Mk3 & 4 inc XR3i/RS1600i, Orion Mk1 & 2 (1980-1990) |  |  | PFF19-122 | Front Anti Roll Bar Bush 22mm | 25.245 | 61.5978 | 2 | 2 | 3 |  | 22mm | 1634900 / 86AB-5484-AA |  |  | 5055676502988
Black | Ford | Escort Models | Escort Mk3 & 4 inc XR3i/RS1600i, Orion Mk1 & 2 (1980-1990) |  |  | PFF19-122BLK | Front Anti Roll Bar Bush 22mm | 27.775 | 67.771 | 2 | 2 | 3 |  | 22mm | 1634900 / 86AB-5484-AA |  |  | 5055676521002
Heritage | Ford | Escort Models | Escort Mk3 & 4 inc XR3i/RS1600i, Orion Mk1 & 2 (1980-1990) |  |  | PFF19-122H | Front Anti Roll Bar Bush 22mm | 25.245 | 61.5978 | 2 | 2 | 3 |  | 22mm | 1634900 / 86AB-5484-AA |  |  | 5055676556691
Road | Ford | Escort Models | Escort Mk3 & 4 inc XR3i/RS1600i, Orion Mk1 & 2 (1980-1990) |  |  | PFF19-199 | Front Top Shock Absorber Mount | 34.98 | 85.3512 | 2 | 2 | 4 |  |  | 6150277 - 85BB-3K132-AA |  |  | 5055676503121
Black | Ford | Escort Models | Escort Mk3 & 4 inc XR3i/RS1600i, Orion Mk1 & 2 (1980-1990) |  |  | PFF19-199BLK | Front Top Shock Absorber Mount | 38.489 | 93.9132 | 2 | 2 | 4 |  |  | 6150277 - 85BB-3K132-AA |  |  | 5055676515636
Heritage | Ford | Escort Models | Escort Mk3 & 4 inc XR3i/RS1600i, Orion Mk1 & 2 (1980-1990) |  |  | PFF19-199H | Front Top Shock Absorber Mount | 34.98 | 85.3512 | 2 | 2 | 4 |  |  | 6150277 - 85BB-3K132-AA |  |  | 5055676545985
Road | Ford | Escort Models | Escort Mk3 & 4 inc XR3i/RS1600i, Orion Mk1 & 2 (1980-1990) |  |  | PFF19-201 | Front Outer Track Control Arm Bush | 34.98 | 85.3512 | 2 | 2 | 1 | [5 empty] | 5055676503152
Black | Ford | Escort Models | Escort Mk3 & 4 inc XR3i/RS1600i, Orion Mk1 & 2 (1980-1990) |  |  | PFF19-201BLK | Front Outer Track Control Arm Bush | 38.489 | 93.9132 | 2 | 2 | 1 | [5 empty] | 5055676517388
Heritage | Ford | Escort Models | Escort Mk3 & 4 inc XR3i/RS1600i, Orion Mk1 & 2 (1980-1990) |  |  | PFF19-201H | Front Outer Track Control Arm Bush | 34.98 | 85.3512 | 2 | 2 | 1 | [5 empty] | 5055676547910
Road | Ford | Escort Models | Escort Mk3 & 4 inc XR3i/RS1600i, Orion Mk1 & 2 (1980-1990) |  |  | PFF19-205 | Front Anti Roll Bar Mounting Bush 24mm | 25.245 | 61.5978 | 2 | 2 | 3 |  | 24mm | 1634901 / 86AB-5484-BA |  |  | 5055676503176
Black | Ford | Escort Models | Escort Mk3 & 4 inc XR3i/RS1600i, Orion Mk1 & 2 (1980-1990) |  |  | PFF19-205BLK | Front Anti Roll Bar Mounting Bush 24mm | 27.775 | 67.771 | 2 | 2 | 3 |  | 24mm | 1634901 / 86AB-5484-BA |  |  | 5055676521064
Heritage | Ford | Escort Models | Escort Mk3 & 4 inc XR3i/RS1600i, Orion Mk1 & 2 (1980-1990) |  |  | PFF19-205H | Front Anti Roll Bar Mounting Bush 24mm | 25.894 | 63.1814 | 2 | 2 | 3 |  | 24mm | 1634901 / 86AB-5484-BA |  |  | 5055676547972
Road | Ford | Escort Models | Escort Mk3 & 4 inc XR3i/RS1600i, Orion Mk1 & 2 (1980-1990) |  |  | PFF19-225-26 | Front Anti Roll Bar Bush 26mm | 23.045 | 56.2298 | 2 | 2 | 3 | Fits RS1600i Only. | 26mm |  |  |  | 5055676503299
Black | Ford | Escort Models | Escort Mk3 & 4 inc XR3i/RS1600i, Orion Mk1 & 2 (1980-1990) |  |  | PFF19-225-26BLK | Front Anti Roll Bar Bush 26mm | 25.377 | 61.9199 | 2 | 2 | 3 | Fits RS1600i Only. | 26mm |  |  |  | 5055676519733
Heritage | Ford | Escort Models | Escort Mk3 & 4 inc XR3i/RS1600i, Orion Mk1 & 2 (1980-1990) |  |  | PFF19-225-26H | Front Anti Roll Bar Bush 26mm | 23.045 | 56.2298 | 2 | 2 | 3 | Fits RS1600i Only. | 26mm |  |  |  | 5055676556714
Road | Ford | Escort Models | Escort Mk3 & 4 inc XR3i/RS1600i, Orion Mk1 & 2 (1980-1990) |  |  | PFF19-406-22 | Front Anti Roll Bar Bush 22mm | 24.596 | 60.0142 | 2 | 2 | 3 | Please check anti-roll bar diameter before ordering | 22mm | 6076407 / 78EB 5484 AC | S28C 10030 |  | 5055676503466
Black | Ford | Escort Models | Escort Mk3 & 4 inc XR3i/RS1600i, Orion Mk1 & 2 (1980-1990) |  |  | PFF19-406-22BLK | Front Anti Roll Bar Bush 22mm | 27.06 | 66.0264 | 2 | 2 | 3 | Please check anti-roll bar diameter before ordering | 22mm | 6076407 / 78EB 5484 AC | S28C 10030 |  | 5055676521125
Heritage | Ford | Escort Models | Escort Mk3 & 4 inc XR3i/RS1600i, Orion Mk1 & 2 (1980-1990) |  |  | PFF19-406-22H | Front Anti Roll Bar Bush 22mm | 24.596 | 60.0142 | 2 | 2 | 3 | Please check anti-roll bar diameter before ordering | 22mm | 6076407 / 78EB 5484 AC |  |  | 5055676547767
Road | Ford | Escort Models | Escort Mk3 & 4 inc XR3i/RS1600i, Orion Mk1 & 2 (1980-1990) |  |  | PFF19-406-24 | Front Anti Roll Bar Bush 24mm | 23.947 | 58.4307 | 2 | 2 | 3 | When fitting to the Ford Capri Mk3, PFF19-406-24 only fits 2.8 models | 24mm | 6078180 / 81AB 5484 BA |  |  | 5055676503473
Black | Ford | Escort Models | Escort Mk3 & 4 inc XR3i/RS1600i, Orion Mk1 & 2 (1980-1990) |  |  | PFF19-406-24BLK | Front Anti Roll Bar Bush 24mm | 26.345 | 64.2818 | 2 | 2 | 3 | When fitting to the Ford Capri Mk3, PFF19-406-24 only fits 2.8 models | 24mm | 6078180 / 81AB 5484 BA |  |  | 5055676521132
Heritage | Ford | Escort Models | Escort Mk3 & 4 inc XR3i/RS1600i, Orion Mk1 & 2 (1980-1990) |  |  | PFF19-406-24H | Front Anti Roll Bar Bush 24mm | 23.947 | 58.4307 | 2 | 2 | 3 | When fitting to the Ford Capri Mk3, PFF19-406-24 only fits 2.8 models | 24mm | 6078180 / 81AB 5484 BA |  |  | 5055676547774
Black | Ford | Escort Models | Escort Mk3 & 4 inc XR3i/RS1600i, Orion Mk1 & 2 (1980-1990) |  |  | PFF19-601BLK | Front Wishbone Rear Bush 46mm | 45.364 | 110.6882 | 2 | 2 | 2 | Please measure the OE bush to select the correct bushes. PFF19-601 is 46mm diameter, PFF19-602 is 54mm diameter and PFF19-901 is 47mm diameter. Please note these bushes will not fit the ST24 or ST200 models. | 46mm | 1829508 |  |  | 5055676519894
Road | Ford | Escort Models | Escort Mk3 & 4 inc XR3i/RS1600i, Orion Mk1 & 2 (1980-1990) |  |  | PFR19-203 | Rear Tie Bar To Wishbone Bush | 36.927 | 90.1019 | 2 | 2 | 5 |  |  | 1652910 / 81AB-5K897-BB | 3240205 / 84AU-5K897-A |  | 5055676503169
Black | Ford | Escort Models | Escort Mk3 & 4 inc XR3i/RS1600i, Orion Mk1 & 2 (1980-1990) |  |  | PFR19-203BLK | Rear Tie Bar To Wishbone Bush | 40.623 | 99.1201 | 2 | 2 | 5 |  |  | 1652910 / 81AB-5K897-BB | 3240205 / 84AU-5K897-A |  | 5055676519757
Heritage | Ford | Escort Models | Escort Mk3 & 4 inc XR3i/RS1600i, Orion Mk1 & 2 (1980-1990) |  |  | PFR19-203H | Rear Tie Bar To Wishbone Bush | 36.927 | 90.1019 | 2 | 2 | 5 | [5 empty] | 5055676547927
Road | Ford | Escort Models | Escort Mk3 & 4 inc XR3i/RS1600i, Orion Mk1 & 2 (1980-1990) |  |  | PFR19-207 | Rear Inner Wishbone Bush | 42.768 | 104.3539 | 2 | 2 | 6 | Fitting PFR19-207 means there is no need to replace the whole arm as there is no standard replacement available from Ford. |  |  |  |  | 5055676503183
Black | Ford | Escort Models | Escort Mk3 & 4 inc XR3i/RS1600i, Orion Mk1 & 2 (1980-1990) |  |  | PFR19-207BLK | Rear Inner Wishbone Bush | 42.768 | 104.3539 | 2 | 2 | 6 | Fitting PFR19-207 means there is no need to replace the whole arm as there is no standard replacement available from Ford. |  |  |  |  | 5055676520371
Heritage | Ford | Escort Models | Escort Mk3 & 4 inc XR3i/RS1600i, Orion Mk1 & 2 (1980-1990) |  |  | PFR19-207H | Rear Inner Wishbone Bush | 42.768 | 104.3539 | 2 | 2 | 6 | Fitting PFR19-207 means there is no need to replace the whole arm as there is no standard replacement available from Ford. |  |  |  |  | 5055676547934
Road | Ford | Escort Models | Escort Mk3 & 4 inc XR3i/RS1600i, Orion Mk1 & 2 (1980-1990) |  |  | PFR19-210-14 | Rear Anti-Roll Bar Bush 14mm | 23.298 | 56.8471 | 2 | 2 | 7 | Check rear roll bar size, especially Sierra XR4i. | 14mm |  |  |  | 5055676503213
Black | Ford | Escort Models | Escort Mk3 & 4 inc XR3i/RS1600i, Orion Mk1 & 2 (1980-1990) |  |  | PFR19-210-14BLK | Rear Anti-Roll Bar Bush 14mm | 25.894 | 63.1814 | 2 | 2 | 7 | Check rear roll bar size, especially Sierra XR4i. | 14mm |  |  |  | 5055676513182
Heritage | Ford | Escort Models | Escort Mk3 & 4 inc XR3i/RS1600i, Orion Mk1 & 2 (1980-1990) |  |  | PFR19-210-14H | Rear Anti-Roll Bar Bush 14mm | 23.298 | 56.8471 | 2 | 2 | 7 | Check rear roll bar size, especially Sierra XR4i. | 14mm |  |  |  | 5055676556745
Road | Ford | Escort Models | Escort Mk3 & 4 inc XR3i/RS1600i, Orion Mk1 & 2 (1980-1990) |  |  | PFR19-210-16 | Rear Anti Roll Bar Bush 16mm | 23.045 | 56.2298 | 2 | 2 | 7 |  | 16mm |  |  |  | 5055676503220
Black | Ford | Escort Models | Escort Mk3 & 4 inc XR3i/RS1600i, Orion Mk1 & 2 (1980-1990) |  |  | PFR19-210-16BLK | Rear Anti Roll Bar Bush 16mm | 25.377 | 61.9199 | 2 | 2 | 7 |  | 16mm |  |  |  | 5055676513199
Heritage | Ford | Escort Models | Escort Mk3 & 4 inc XR3i/RS1600i, Orion Mk1 & 2 (1980-1990) |  |  | PFR19-210-16H | Rear Anti Roll Bar Bush 16mm | 23.045 | 56.2298 | 2 | 2 | 7 | Please check anti roll bar size before ordering | 16mm |  |  |  | 5055676547989
Road | Ford | Escort Models | Escort Mk3 & 4 inc XR3i/RS1600i, Orion Mk1 & 2 (1980-1990) |  |  | PFR19-211 | Rear Tie Bar To Chassis Bush | 32.384 | 79.017 | 2 | 2 | 8 |  |  | 6635775 / 91AB-5K896-BA | 3246128 / 90AU-5K896-AA |  | 5055676503251
Black | Ford | Escort Models | Escort Mk3 & 4 inc XR3i/RS1600i, Orion Mk1 & 2 (1980-1990) |  |  | PFR19-211BLK | Rear Tie Bar To Chassis Bush | 35.629 | 86.9348 | 2 | 2 | 8 |  |  | 6635775 / 91AB-5K896-BA | 3246128 / 90AU-5K896-AA |  | 5055676519740
Heritage | Ford | Escort Models | Escort Mk3 & 4 inc XR3i/RS1600i, Orion Mk1 & 2 (1980-1990) |  |  | PFR19-211H | Rear Tie Bar To Chassis Bush | 32.384 | 79.017 | 2 | 2 | 8 | [5 empty] | 5055676547958
Road | Ford | Escort Models | Escort Mk3 & 4 inc XR3i/RS1600i, Orion Mk1 & 2 (1980-1990) |  |  | PFR19-219 | Rear Wishbone To Hub Bushes | 36.278 | 177.0366 | 4 | 4 | 9 |  |  | Fits wishbone OE Nr 3243623 / 6087912 | Fits wishbone OE Nr 6158514 / 6158515 / 6158517 |  | 5055676503268
Black | Ford | Escort Models | Escort Mk3 & 4 inc XR3i/RS1600i, Orion Mk1 & 2 (1980-1990) |  |  | PFR19-219BLK | Rear Wishbone To Hub Bushes | 36.278 | 177.0366 | 4 | 4 | 9 |  |  | Fits wishbone OE Nr 3243623 / 6087912 | Fits wishbone OE Nr 6158514 / 6158515 / 6158517 |  | 5055676520388
Heritage | Ford | Escort Models | Escort Mk3 & 4 inc XR3i/RS1600i, Orion Mk1 & 2 (1980-1990) |  |  | PFR19-219H | Rear Wishbone To Hub Bushes | 36.278 | 177.0366 | 4 | 4 | 9 |  |  | Fits wishbone OE Nr 3243623 / 6087912 | Fits wishbone OE Nr 6158514 / 6158515 / 6158517 |  | 5055676547965
Road | Ford | Escort Models | Escort Mk3 & 4 inc XR3i/RS1600i, Orion Mk1 & 2 (1980-1990) |  |  | PFR19-220 | Rear Shock Top Mount Upper Bush | 31.086 | 75.8498 | 2 | 2 | 20 |  |  | 6066398 / 81AB18198AA / 81AB 18198 AA |  |  | 5055676538239
Black | Ford | Escort Models | Escort Mk3 & 4 inc XR3i/RS1600i, Orion Mk1 & 2 (1980-1990) |  |  | PFR19-220BLK | Rear Shock Top Mount Upper Bush | 33.033 | 80.6005 | 2 | 2 | 20 |  |  | 6066398 / 81AB18198AA / 81AB 18198 AA |  |  | 5055676538246
Heritage | Ford | Escort Models | Escort Mk3 & 4 inc XR3i/RS1600i, Orion Mk1 & 2 (1980-1990) |  |  | PFR19-220H | Rear Shock Top Mount Upper Bush | 31.086 | 75.8498 | 2 | 2 | 20 |  |  | 6066398 / 81AB18198AA / 81AB 18198 AA |  |  | 5055676556707
Road | Ford | Escort Models | Escort MK5,6 & 7 inc RS2000, Orion Mk3 (1990-2001) |  |  | EXH001 | Exhaust Mount | 17.457 | 21.2975 | 1 | 1 |  | Please check the number required for your vehicle prior to ordering. |  | 6032969 / 6045052 / 6048886 / 6053849 / 6102529 | 6111619 / 611692 / 6117576 / 6183502 / 6747180 | NTX3326 / 852722 / GEX7626 / 90280491 / 4235404 | 5055676511850
Road | Ford | Escort Models | Escort MK5,6 & 7 inc RS2000, Orion Mk3 (1990-2001) |  |  | PFF19-601 | Front Wishbone Front Bush 46mm | 45.364 | 110.6882 | 2 | 2 | 1 | Please measure the OE bush to select the correct bushes. PFF19-601 is 46mm diameter, PFF19-602 is 54mm diameter and PFF19-901 is 47mm diameter. Please note these bushes will not fit the ST24 or ST200 models. | 46mm | 1829508 |  |  | 5055676503626
Road | Ford | Escort Models | Escort MK5,6 & 7 inc RS2000, Orion Mk3 (1990-2001) |  |  | PFF19-601 | Front Wishbone Rear Bush 46mm | 45.364 | 110.6882 | 2 | 2 | 2 | Please measure the OE bush to select the correct bushes. PFF19-601 is 46mm diameter, PFF19-602 is 54mm diameter and PFF19-901 is 47mm diameter. | 46mm | 1829508 |  |  | 5055676503626
Black | Ford | Escort Models | Escort MK5,6 & 7 inc RS2000, Orion Mk3 (1990-2001) |  |  | PFF19-601BLK | Front Wishbone Front Bush 46mm | 45.364 | 110.6882 | 2 | 2 | 1 | Please measure the OE bush to select the correct bushes. PFF19-601 is 46mm diameter, PFF19-602 is 54mm diameter and PFF19-901 is 47mm diameter. Please note these bushes will not fit the ST24 or ST200 models. | 46mm | 1829508 |  |  | 5055676519894
Black | Ford | Escort Models | Escort MK5,6 & 7 inc RS2000, Orion Mk3 (1990-2001) |  |  | PFF19-601BLK | Front Wishbone Rear Bush 46mm | 45.364 | 110.6882 | 2 | 2 | 2 | Please measure the OE bush to select the correct bushes. PFF19-601 is 46mm diameter, PFF19-602 is 54mm diameter and PFF19-901 is 47mm diameter. Please note these bushes will not fit the ST24 or ST200 models. | 46mm | 1829508 |  |  | 5055676519894
Road | Ford | Escort Models | Escort MK5,6 & 7 inc RS2000, Orion Mk3 (1990-2001) |  |  | PFF19-602 | Front Wishbone Rear Bush 54mm | 50.556 | 123.3566 | 2 | 2 | 2 | Please measure the OE bush to select the correct bushes. PFF19-601 is 46mm diameter, PFF19-602 is 54mm diameter and PFF19-901 is 47mm diameter. | 54mm | 1035929 | Bush = 1102950 / YS71-3063-AA |  | 5055676503633
Road | Ford | Escort Models | Escort MK5,6 & 7 inc RS2000, Orion Mk3 (1990-2001) |  |  | PFF19-602 | Front Wishbone Front Bush 54mm | 50.556 | 123.3566 | 2 | 2 | 1 | Please measure the OE bush to select the correct bushes. PFF19-601 is 46mm diameter, PFF19-602 is 54mm diameter and PFF19-901 is 47mm diameter. | 54mm | 1035929 | Bush = 1102950 / YS71-3063-AA |  | 5055676503633
Black | Ford | Escort Models | Escort MK5,6 & 7 inc RS2000, Orion Mk3 (1990-2001) |  |  | PFF19-602BLK | Front Wishbone Front Bush 54mm | 50.556 | 123.3566 | 2 | 2 | 1 | Please measure the OE bush to select the correct bushes. PFF19-601 is 46mm diameter, PFF19-602 is 54mm diameter and PFF19-901 is 47mm diameter. Please note these bushes will not fit the ST24 or ST200 models. | 54mm | 1035929 | Bush = 1102950 / YS71-3063-AA |  | 5055676523587
Black | Ford | Escort Models | Escort MK5,6 & 7 inc RS2000, Orion Mk3 (1990-2001) |  |  | PFF19-602BLK | Front Wishbone Rear Bush 54mm | 50.556 | 123.3566 | 2 | 2 | 2 | Please measure the OE bush to select the correct bushes. PFF19-601 is 46mm diameter, PFF19-602 is 54mm diameter and PFF19-901 is 47mm diameter. | 54mm | 1035929 | Bush = 1102950 / YS71-3063-AA |  | 5055676523587
Road | Ford | Escort Models | Escort MK5,6 & 7 inc RS2000, Orion Mk3 (1990-2001) |  |  | PFF19-603 | Front Anti Roll Bar Bush 16mm | 23.045 | 56.2298 | 2 | 2 | 3 |  | 16mm | 1310518 |  |  | 5055676503640
Black | Ford | Escort Models | Escort MK5,6 & 7 inc RS2000, Orion Mk3 (1990-2001) |  |  | PFF19-603BLK | Front Anti Roll Bar Bush 16mm | 25.377 | 61.9199 | 2 | 2 | 3 |  | 16mm |  |  |  | 5055676516831
Road | Ford | Escort Models | Escort MK5,6 & 7 inc RS2000, Orion Mk3 (1990-2001) |  |  | PFF19-901 | Front Wishbone Front Bush 47mm | 47.96 | 117.0224 | 2 | 2 | 1 | Please measure the OE bush to select the correct bushes. PFF19-601 is 46mm diameter, PFF19-602 is 54mm diameter and PFF19-901 is 47mm diameter. Please note these bushes will not fit the ST24 or ST200 models. | 47mm |  |  |  | 5055676503848
Road | Ford | Escort Models | Escort MK5,6 & 7 inc RS2000, Orion Mk3 (1990-2001) |  |  | PFF19-901 | Front Wishbone Rear Bush 47mm | 47.96 | 117.0224 | 2 | 2 | 2 | Please measure the OE bush to select the correct bushes. PFF19-601 is 46mm diameter, PFF19-602 is 54mm diameter and PFF19-901 is 47mm diameter. Please note these bushes will not fit the ST24 or ST200 models. | 47mm |  |  |  | 5055676503848
Black | Ford | Escort Models | Escort MK5,6 & 7 inc RS2000, Orion Mk3 (1990-2001) |  |  | PFF19-901BLK | Front Wishbone Front Bush 47mm | 47.96 | 117.0224 | 2 | 2 | 1 | Please measure the OE bush to select the correct bushes. PFF19-601 is 46mm diameter, PFF19-602 is 54mm diameter and PFF19-901 is 47mm diameter. Please note these bushes will not fit the ST24 or ST200 models. | 47mm |  |  |  | 5055676519924
Black | Ford | Escort Models | Escort MK5,6 & 7 inc RS2000, Orion Mk3 (1990-2001) |  |  | PFF19-901BLK | Front Wishbone Rear Bush 47mm | 47.96 | 117.0224 | 2 | 2 | 2 | Please measure the OE bush to select the correct bushes. PFF19-601 is 46mm diameter, PFF19-602 is 54mm diameter and PFF19-901 is 47mm diameter. Please note these bushes will not fit the ST24 or ST200 models. | 47mm |  |  |  | 5055676519924
Road | Ford | Escort Models | Escort MK5,6 & 7 inc RS2000, Orion Mk3 (1990-2001) |  |  | PFR19-606 | Rear Beam Mounting Bush | 42.119 | 102.7704 | 2 | 2 | 4 |  | 49mm | 6745350 | 91AB-5K653-BB |  | 5055676503657
Black | Ford | Escort Models | Escort MK5,6 & 7 inc RS2000, Orion Mk3 (1990-2001) |  |  | PFR19-606BLK | Rear Beam Mounting Bush | 46.662 | 113.8553 | 2 | 2 | 4 |  | 49mm | 6745350 | 91AB-5K653-BB |  | 5055676522764
Road | Ford | Escort Models | Escort MK5,6 & 7 inc RS2000, Orion Mk3 (1990-2001) |  |  | PFR19-607 | Rear Beam Mounting Bush | 44.066 | 107.521 | 2 | 2 | 4 | This bush fits the MK7 Escorts it has a larger diameter than the earlier models. For Mk5 & 6 use PFR19-606. | 64mm |  |  |  | 5055676503664
Black | Ford | Escort Models | Escort MK5,6 & 7 inc RS2000, Orion Mk3 (1990-2001) |  |  | PFR19-607BLK | Rear Beam Mounting Bush | 47.96 | 117.0224 | 2 | 2 | 4 | This bush fits the MK7 Escorts it has a larger diameter than the earlier models. For Mk5 & 6 use PFR19-606. | 64mm |  |  |  | 5055676527929
Road | Ford | Escort Models | Escort MK5,6 & 7 inc RS2000, Orion Mk3 (1990-2001) |  |  | PFR19-608 | Rear Anti Roll Bar Bush 20mm | 21.351 | 104.1929 | 4 | 4 | 5 | PFR19-608 is cylindrical. If the bush is D-shaped, please use PFR19-210-20. Please check the anti-roll bar size before ordering. | 20mm |  |  |  | 5055676503671
Black | Ford | Escort Models | Escort MK5,6 & 7 inc RS2000, Orion Mk3 (1990-2001) |  |  | PFR19-608BLK | Rear Anti Roll Bar Bush 20mm | 23.496 | 114.6605 | 4 | 4 | 5 | PFR19-608 is cylindrical. If the bush is D-shaped, please use PFR19-210-20. Please check the anti-roll bar size before ordering. | 20mm |  |  |  | 5055676522771
Road | Ford | Escort Models | Escort MK5,6 RS2000 4X4 (1992-96) |  |  | EXH001 | Exhaust Mount | 17.457 | 21.2975 | 1 | 1 |  | Please check the number required for your vehicle prior to ordering. |  | 6032969 / 6045052 / 6048886 / 6053849 / 6102529 | 6111619 / 611692 / 6117576 / 6183502 / 6747180 | NTX3326 / 852722 / GEX7626 / 90280491 / 4235404 | 5055676511850
Road | Ford | Escort Models | Escort MK5,6 RS2000 4X4 (1992-96) |  |  | PFF19-601 | Front Wishbone Front Bush 46mm | 45.364 | 110.6882 | 2 | 2 | 1 | Please measure the OE bush to select the correct bushes. PFF19-601 is 46mm diameter, PFF19-602 is 54mm diameter and PFF19-901 is 47mm diameter. Please note these bushes will not fit the ST24 or ST200 models. | 46mm | 1829508 |  |  | 5055676503626
Road | Ford | Escort Models | Escort MK5,6 RS2000 4X4 (1992-96) |  |  | PFF19-601 | Front Wishbone Rear Bush 46mm | 45.364 | 110.6882 | 2 | 2 | 2 | Please measure the OE bush to select the correct bushes. PFF19-601 is 46mm diameter, PFF19-602 is 54mm diameter and PFF19-901 is 47mm diameter. | 46mm | 1829508 |  |  | 5055676503626
Black | Ford | Escort Models | Escort MK5,6 RS2000 4X4 (1992-96) |  |  | PFF19-601BLK | Front Wishbone Front Bush 46mm | 45.364 | 110.6882 | 2 | 2 | 1 | Please measure the OE bush to select the correct bushes. PFF19-601 is 46mm diameter, PFF19-602 is 54mm diameter and PFF19-901 is 47mm diameter. Please note these bushes will not fit the ST24 or ST200 models. | 46mm | 1829508 |  |  | 5055676519894
Road | Ford | Escort Models | Escort MK5,6 RS2000 4X4 (1992-96) |  |  | PFF19-602 | Front Wishbone Rear Bush 54mm | 50.556 | 123.3566 | 2 | 2 | 2 | Please measure the OE bush to select the correct bushes. PFF19-601 is 46mm diameter, PFF19-602 is 54mm diameter and PFF19-901 is 47mm diameter. | 54mm | 1035929 | Bush = 1102950 / YS71-3063-AA |  | 5055676503633
Road | Ford | Escort Models | Escort MK5,6 RS2000 4X4 (1992-96) |  |  | PFF19-602 | Front Wishbone Front Bush 54mm | 50.556 | 123.3566 | 2 | 2 | 1 | Please measure the OE bush to select the correct bushes. PFF19-601 is 46mm diameter, PFF19-602 is 54mm diameter and PFF19-901 is 47mm diameter. | 54mm | 1035929 | Bush = 1102950 / YS71-3063-AA |  | 5055676503633
Black | Ford | Escort Models | Escort MK5,6 RS2000 4X4 (1992-96) |  |  | PFF19-602BLK | Front Wishbone Front Bush 54mm | 50.556 | 123.3566 | 2 | 2 | 1 | Please measure the OE bush to select the correct bushes. PFF19-601 is 46mm diameter, PFF19-602 is 54mm diameter and PFF19-901 is 47mm diameter. Please note these bushes will not fit the ST24 or ST200 models. | 54mm | 1035929 | Bush = 1102950 / YS71-3063-AA |  | 5055676523587
Black | Ford | Escort Models | Escort MK5,6 RS2000 4X4 (1992-96) |  |  | PFF19-602BLK | Front Wishbone Rear Bush 54mm | 50.556 | 123.3566 | 2 | 2 | 2 | Please measure the OE bush to select the correct bushes. PFF19-601 is 46mm diameter, PFF19-602 is 54mm diameter and PFF19-901 is 47mm diameter. | 54mm | 1035929 | Bush = 1102950 / YS71-3063-AA |  | 5055676523587
Road | Ford | Escort Models | Escort MK5,6 RS2000 4X4 (1992-96) |  |  | PFF19-603 | Front Anti Roll Bar Bush 16mm | 23.045 | 56.2298 | 2 | 2 | 3 |  | 16mm | 1310518 |  |  | 5055676503640
Black | Ford | Escort Models | Escort MK5,6 RS2000 4X4 (1992-96) |  |  | PFF19-603BLK | Front Anti Roll Bar Bush 16mm | 25.377 | 61.9199 | 2 | 2 | 3 |  | 16mm |  |  |  | 5055676516831
Road | Ford | Escort Models | Escort MK5,6 RS2000 4X4 (1992-96) |  |  | PFF19-901 | Front Wishbone Front Bush 47mm | 47.96 | 117.0224 | 2 | 2 | 1 | Please measure the OE bush to select the correct bushes. PFF19-601 is 46mm diameter, PFF19-602 is 54mm diameter and PFF19-901 is 47mm diameter. Please note these bushes will not fit the ST24 or ST200 models. | 47mm |  |  |  | 5055676503848
Road | Ford | Escort Models | Escort MK5,6 RS2000 4X4 (1992-96) |  |  | PFF19-901 | Front Wishbone Rear Bush 47mm | 47.96 | 117.0224 | 2 | 2 | 2 | Please measure the OE bush to select the correct bushes. PFF19-601 is 46mm diameter, PFF19-602 is 54mm diameter and PFF19-901 is 47mm diameter. Please note these bushes will not fit the ST24 or ST200 models. | 47mm |  |  |  | 5055676503848
Black | Ford | Escort Models | Escort MK5,6 RS2000 4X4 (1992-96) |  |  | PFF19-901BLK | Front Wishbone Front Bush 47mm | 47.96 | 117.0224 | 2 | 2 | 1 | Please measure the OE bush to select the correct bushes. PFF19-601 is 46mm diameter, PFF19-602 is 54mm diameter and PFF19-901 is 47mm diameter. Please note these bushes will not fit the ST24 or ST200 models. | 47mm |  |  |  | 5055676519924
Black | Ford | Escort Models | Escort MK5,6 RS2000 4X4 (1992-96) |  |  | PFF19-901BLK | Front Wishbone Rear Bush 47mm | 47.96 | 117.0224 | 2 | 2 | 2 | Please measure the OE bush to select the correct bushes. PFF19-601 is 46mm diameter, PFF19-602 is 54mm diameter and PFF19-901 is 47mm diameter. Please note these bushes will not fit the ST24 or ST200 models. | 47mm |  |  |  | 5055676519924
Road | Ford | Escort Models | Escort MK5,6 RS2000 4X4 (1992-96) |  |  | PFR19-210-16 | Rear Anti Roll Bar Bush 16mm | 23.045 | 56.2298 | 2 | 2 | 9 | Please check anti roll bar size before ordering | 16mm |  |  |  | 5055676503220
Black | Ford | Escort Models | Escort MK5,6 RS2000 4X4 (1992-96) |  |  | PFR19-210-16BLK | Rear Anti Roll Bar Bush 16mm | 25.377 | 61.9199 | 2 | 2 | 9 |  | 16mm |  |  |  | 5055676513199
Road | Ford | Escort Models | Escort MK5,6 RS2000 4X4 (1992-96) |  |  | PFR19-505 | Rear Track Rod Bush | 28.49 | 208.5468 | 6 | 6 | 5 | [5 empty] | 5055676503558
Black | Ford | Escort Models | Escort MK5,6 RS2000 4X4 (1992-96) |  |  | PFR19-505BLK | Rear Track Rod Bush | 31.735 | 232.3002 | 6 | 6 | 5 | [5 empty] | 5055676519184
Road | Ford | Escort Models | Escort MK5,6 RS2000 4X4 (1992-96) |  |  | PFR19-506 | Rear Track Rod Inner Bush | 28.49 | 69.5156 | 2 | 2 | 6 | [5 empty] | 5055676503565
Black | Ford | Escort Models | Escort MK5,6 RS2000 4X4 (1992-96) |  |  | PFR19-506BLK | Rear Track Rod Inner Bush | 31.735 | 77.4334 | 2 | 2 | 6 | [5 empty] | 5055676519122
Road | Ford | Escort Models | Escort MK5,6 RS2000 4X4 (1992-96) |  |  | PFR19-507 | Rear Tie Bar Front Bush | 32.384 | 79.017 | 2 | 2 | 7 | [5 empty] | 5055676503572
Black | Ford | Escort Models | Escort MK5,6 RS2000 4X4 (1992-96) |  |  | PFR19-507BLK | Rear Tie Bar Front Bush | 36.278 | 88.5183 | 2 | 2 | 7 | [5 empty] | 5055676519139
Road | Ford | Escort Models | Escort MK5,6 RS2000 4X4 (1992-96) |  |  | PFR19-508 | Rear Tie Bar Rear Bush | 32.384 | 79.017 | 2 | 2 | 8 | [5 empty] | 5055676503589
Black | Ford | Escort Models | Escort MK5,6 RS2000 4X4 (1992-96) |  |  | PFR19-508BLK | Rear Tie Bar Rear Bush | 36.278 | 88.5183 | 2 | 2 | 8 | [5 empty] | 5055676519146
Road | Ford | Escort Models | Escort MK5,6 RS2000 4X4 (1992-96) |  |  | PFR19-510 | Rear Track Rod To Anti Roll Bar Link Rod | 20.053 | 48.9293 | 2 | 2 | 10 | [5 empty] | 5055676503596
Black | Ford | Escort Models | Escort MK5,6 RS2000 4X4 (1992-96) |  |  | PFR19-510BLK | Rear Track Rod To Anti Roll Bar Link Rod | 22 | 53.68 | 2 | 2 | 10 | [5 empty] | 5055676519153
Road | Ford | Escort Models | Escort MK5,6 RS2000 4X4 (1992-96) |  |  | PFR19-511 | Rear Anti Roll Bar To Link Rod | 20.053 | 48.9293 | 2 | 2 | 11 | [5 empty] | 5055676503602
Black | Ford | Escort Models | Escort MK5,6 RS2000 4X4 (1992-96) |  |  | PFR19-511BLK | Rear Anti Roll Bar To Link Rod | 22 | 53.68 | 2 | 2 | 11 | [5 empty] | 5055676519160
Road | Ford | Escort Models | Escort MK5,6 RS2000 4X4 (1992-96) |  |  | PFR19-512 | Rear Diff Mounting Bush | 33.033 | 80.6005 | 2 | 2 | 12 | [5 empty] | 5055676503619
Black | Ford | Escort Models | Escort MK5,6 RS2000 4X4 (1992-96) |  |  | PFR19-512BLK | Rear Diff Mounting Bush | 36.278 | 88.5183 | 2 | 2 | 12 | [5 empty] | 5055676519177
Road | Ford | Escort Models | Escort RS Cosworth (1992-1996) |  |  | EXH001 | Exhaust Mount | 17.457 | 21.2975 | 1 | 1 |  | Please check the number required for your vehicle prior to ordering. |  | 6032969 / 6045052 / 6048886 / 6053849 / 6102529 | 6111619 / 611692 / 6117576 / 6183502 / 6747180 | NTX3326 / 852722 / GEX7626 / 90280491 / 4235404 | 5055676511850
Road | Ford | Escort Models | Escort RS Cosworth (1992-1996) |  |  | PFF19-100 | Gear Lever Cradle Mount Kit | 75.867 | 92.5577 | 1 | 1 |  | PFF19-100 fits 4WD models only. |  |  |  |  | 5055676502780
Black | Ford | Escort Models | Escort RS Cosworth (1992-1996) |  |  | PFF19-100BLK | Gear Lever Cradle Mount Kit | 83.655 | 102.0591 | 1 | 1 |  | PFF19-100 fits 4WD models only. |  |  |  |  | 5055676528735
Heritage | Ford | Escort Models | Escort RS Cosworth (1992-1996) |  |  | PFF19-100H | Gear Lever Cradle Mount Kit | 75.867 | 92.5577 | 1 | 1 |  | PFF19-100 fits 4WD models only. |  |  |  |  | 5055676547880
Road | Ford | Escort Models | Escort RS Cosworth (1992-1996) |  |  | PFF19-101 | Front Outer Track Control Arm Bush | 41.47 | 101.1868 | 2 | 2 | 1 |  |  | 1656752 |  |  | 5055676502797
Black | Ford | Escort Models | Escort RS Cosworth (1992-1996) |  |  | PFF19-101BLK | Front Outer Track Control Arm Bush | 45.628 | 111.3323 | 2 | 2 | 1 |  |  | 1656752 |  |  | 5055676513090
Heritage | Ford | Escort Models | Escort RS Cosworth (1992-1996) |  |  | PFF19-101H | Front Outer Track Control Arm Bush | 41.47 | 101.1868 | 2 | 2 | 1 |  |  | 1656752 |  |  | 5055676545954
Road | Ford | Escort Models | Escort RS Cosworth (1992-1996) |  |  | PFF19-103 | Front Inner Track Control Arm Bush | 34.331 | 83.7676 | 2 | 2 | 2 | For M12 / 19mm bolt |  | 85GB-3063-AC / 6192705 |  |  | 5055676502810
Black | Ford | Escort Models | Escort RS Cosworth (1992-1996) |  |  | PFF19-103BLK | Front Inner Track Control Arm Bush | 37.774 | 92.1686 | 2 | 2 | 2 | For M12 / 19mm bolt |  | 85GB-3063-AC / 6192705 |  |  | 5055676513106
Heritage | Ford | Escort Models | Escort RS Cosworth (1992-1996) |  |  | PFF19-103H | Front Inner Track Control Arm Bush | 34.331 | 83.7676 | 2 | 2 | 2 | For M12 / 19mm bolt |  | 85GB-3063-AC / 6192705 |  |  | 5055676545961
Road | Ford | Escort Models | Escort RS Cosworth (1992-1996) |  |  | PFF19-128 | Front Anti Roll Bar Mounting Bush 28mm | 25.894 | 63.1814 | 2 | 2 | 3 | Please check anti roll bar size, as they vary from car to car. | 28mm | 85GB5484DA / 1630507 |  |  | 5055676503015
Black | Ford | Escort Models | Escort RS Cosworth (1992-1996) |  |  | PFF19-128BLK | Front Anti Roll Bar Mounting Bush 28mm | 28.49 | 69.5156 | 2 | 2 | 3 | Please check anti roll bar size, as they vary from car to car. | 28mm | 85GB5484DA / 1630507 |  |  | 5055676513144
Heritage | Ford | Escort Models | Escort RS Cosworth (1992-1996) |  |  | PFF19-128H | Front Anti Roll Bar Mounting Bush 28mm | 25.894 | 63.1814 | 2 | 2 | 3 | Please check anti roll bar size, as they vary from car to car. | 28mm | 85GB5484DA / 1630507 |  |  | 5055676545978
Road | Ford | Escort Models | Escort RS Cosworth (1992-1996) |  |  | PFF19-199 | Front Top Shock Absorber Mount | 34.98 | 85.3512 | 2 | 2 | 8 |  |  | 6150277 - 85BB-3K132-AA |  |  | 5055676503121
Black | Ford | Escort Models | Escort RS Cosworth (1992-1996) |  |  | PFF19-199BLK | Front Top Shock Absorber Mount | 38.489 | 93.9132 | 2 | 2 | 8 |  |  | 6150277 - 85BB-3K132-AA |  |  | 5055676515636
Heritage | Ford | Escort Models | Escort RS Cosworth (1992-1996) |  |  | PFF19-199H | Front Top Shock Absorber Mount | 34.98 | 85.3512 | 2 | 2 | 8 |  |  | 6150277 - 85BB-3K132-AA |  |  | 5055676545985
Road | Ford | Escort Models | Escort RS Cosworth (1992-1996) |  |  | PFR19-107 | Rear Beam Mounting Bush | 67.43 | 164.5292 | 2 | 2 | 4 |  |  | 6141919 |  |  | 5055676502827
Black | Ford | Escort Models | Escort RS Cosworth (1992-1996) |  |  | PFR19-107BLK | Rear Beam Mounting Bush | 74.184 | 181.009 | 2 | 2 | 4 |  |  | 6141919 |  |  | 5055676515223
Heritage | Ford | Escort Models | Escort RS Cosworth (1992-1996) |  |  | PFR19-107H | Rear Beam Mounting Bush | 67.43 | 164.5292 | 2 | 2 | 4 |  |  | 6141919 |  |  | 5055676545992
Road | Ford | Escort Models | Escort RS Cosworth (1992-1996) |  |  | PFR19-110 | Rear Trailing Arm Outer Bush | 44.066 | 107.521 | 2 | 2 | 5 | [5 empty] | 5055676502834
Black | Ford | Escort Models | Escort RS Cosworth (1992-1996) |  |  | PFR19-110BLK | Rear Trailing Arm Outer Bush | 44.066 | 107.521 | 2 | 2 | 5 | [5 empty] | 5055676520357
Heritage | Ford | Escort Models | Escort RS Cosworth (1992-1996) |  |  | PFR19-110H | Rear Trailing Arm Outer Bush | 44.066 | 107.521 | 2 | 2 | 5 | [5 empty] | 5055676546005
Road | Ford | Escort Models | Escort RS Cosworth (1992-1996) |  |  | PFR19-111 | Rear Trailing Arm Inner Bush | 44.066 | 107.521 | 2 | 2 | 6 | This kit is supplied with new mounting bolts. The original Ford bolt needs to be cut off to be removed. Full details enclosed with fitting instructions. |  |  |  |  | 5055676502919
Black | Ford | Escort Models | Escort RS Cosworth (1992-1996) |  |  | PFR19-111BLK | Rear Trailing Arm Inner Bush | 44.066 | 107.521 | 2 | 2 | 6 | This kit is supplied with new mounting bolts. The original Ford bolt needs to be cut off to be removed. Full details enclosed with fitting instructions. |  |  |  |  | 5055676520364
Heritage | Ford | Escort Models | Escort RS Cosworth (1992-1996) |  |  | PFR19-111H | Rear Trailing Arm Inner Bush | 44.066 | 107.521 | 2 | 2 | 6 | This kit is supplied with new mounting bolts. The original Ford bolt needs to be cut off to be removed. Full details enclosed with fitting instructions. |  |  |  |  | 5055676546012
Road | Ford | Escort Models | Escort RS Cosworth (1992-1996) |  |  | PFR19-210-22 | Rear Anti Roll Bar Bush 22mm | 23.045 | 56.2298 | 2 | 2 | 7 | Please check anti roll bar size before ordering | 22mm |  |  |  | 5055676503244
Black | Ford | Escort Models | Escort RS Cosworth (1992-1996) |  |  | PFR19-210-22BLK | Rear Anti Roll Bar Bush 22mm | 25.377 | 61.9199 | 2 | 2 | 7 | Please check anti roll bar size before ordering | 22mm |  |  |  | 5055676515247
Heritage | Ford | Escort Models | Escort RS Cosworth (1992-1996) |  |  | PFR19-210-22H | Rear Anti Roll Bar Bush 22mm | 23.045 | 56.2298 | 2 | 2 | 7 | Please check anti roll bar size before ordering | 22mm |  |  |  | 5055676547897
Road | Ford | Escort Models | Escort RS Turbo Series 1 (1984 - 1986) |  |  | EXH001 | Exhaust Mount | 17.457 | 21.2975 | 1 | 1 |  | Please check the number required for your vehicle prior to ordering. |  | 6032969 / 6045052 / 6048886 / 6053849 / 6102529 | 6111619 / 611692 / 6117576 / 6183502 / 6747180 | NTX3326 / 852722 / GEX7626 / 90280491 / 4235404 | 5055676511850
Road | Ford | Escort Models | Escort RS Turbo Series 1 (1984 - 1986) |  |  | PFF19-102 | Front Inner Track Control Arm Bush | 33.033 | 80.6005 | 2 | 2 | 2 | For M10 / 17mm bolt |  | 81AB 3063 BB / 1619120 |  |  | 5055676502803
Black | Ford | Escort Models | Escort RS Turbo Series 1 (1984 - 1986) |  |  | PFF19-102BLK | Front Inner Track Control Arm Bush | 36.344 | 88.6794 | 2 | 2 | 2 | For M10 / 17mm bolt |  | 81AB 3063 BB / 1619120 |  |  | 5055676515780
Heritage | Ford | Escort Models | Escort RS Turbo Series 1 (1984 - 1986) |  |  | PFF19-102H | Front Inner Track Control Arm Bush | 33.033 | 80.6005 | 2 | 2 | 2 | For M10 / 17mm bolt |  | 81AB 3063 BB / 1619120 |  |  | 5055676547903
Road | Ford | Escort Models | Escort RS Turbo Series 1 (1984 - 1986) |  |  | PFF19-199 | Front Top Shock Absorber Mount | 34.98 | 85.3512 | 2 | 2 | 4 |  |  | 6150277 - 85BB-3K132-AA |  |  | 5055676503121
Black | Ford | Escort Models | Escort RS Turbo Series 1 (1984 - 1986) |  |  | PFF19-199BLK | Front Top Shock Absorber Mount | 38.489 | 93.9132 | 2 | 2 | 4 |  |  | 6150277 - 85BB-3K132-AA |  |  | 5055676515636
Heritage | Ford | Escort Models | Escort RS Turbo Series 1 (1984 - 1986) |  |  | PFF19-199H | Front Top Shock Absorber Mount | 34.98 | 85.3512 | 2 | 2 | 4 |  |  | 6150277 - 85BB-3K132-AA |  |  | 5055676545985
Road | Ford | Escort Models | Escort RS Turbo Series 1 (1984 - 1986) |  |  | PFF19-201 | Front Outer Track Control Arm Bush | 34.98 | 85.3512 | 2 | 2 | 1 | [5 empty] | 5055676503152
Black | Ford | Escort Models | Escort RS Turbo Series 1 (1984 - 1986) |  |  | PFF19-201BLK | Front Outer Track Control Arm Bush | 38.489 | 93.9132 | 2 | 2 | 1 | [5 empty] | 5055676517388
Heritage | Ford | Escort Models | Escort RS Turbo Series 1 (1984 - 1986) |  |  | PFF19-201H | Front Outer Track Control Arm Bush | 34.98 | 85.3512 | 2 | 2 | 1 | [5 empty] | 5055676547910
Road | Ford | Escort Models | Escort RS Turbo Series 1 (1984 - 1986) |  |  | PFF19-225-18 | Front Anti Roll Bar Bush 18mm | 23.298 | 56.8471 | 2 | 2 | 3 |  | 18mm |  |  |  | 5055676503275
Black | Ford | Escort Models | Escort RS Turbo Series 1 (1984 - 1986) |  |  | PFF19-225-18BLK | Front Anti Roll Bar Bush 18mm | 25.641 | 62.564 | 2 | 2 | 3 |  | 18mm |  |  |  | 5055676517371
Heritage | Ford | Escort Models | Escort RS Turbo Series 1 (1984 - 1986) |  |  | PFF19-225-18H | Front Anti Roll Bar Bush 18mm | 23.298 | 56.8471 | 2 | 2 | 3 |  | 18mm |  |  |  | 5055676547811
Road | Ford | Escort Models | Escort RS Turbo Series 1 (1984 - 1986) |  |  | PFR19-203 | Rear Tie Bar To Wishbone Bush | 36.927 | 90.1019 | 2 | 2 | 5 |  |  | 1652910 / 81AB-5K897-BB | 3240205 / 84AU-5K897-A |  | 5055676503169
Black | Ford | Escort Models | Escort RS Turbo Series 1 (1984 - 1986) |  |  | PFR19-203BLK | Rear Tie Bar To Wishbone Bush | 40.623 | 99.1201 | 2 | 2 | 5 |  |  | 1652910 / 81AB-5K897-BB | 3240205 / 84AU-5K897-A |  | 5055676519757
Heritage | Ford | Escort Models | Escort RS Turbo Series 1 (1984 - 1986) |  |  | PFR19-203H | Rear Tie Bar To Wishbone Bush | 36.927 | 90.1019 | 2 | 2 | 5 | [5 empty] | 5055676547927
Road | Ford | Escort Models | Escort RS Turbo Series 1 (1984 - 1986) |  |  | PFR19-207 | Rear Inner Wishbone Bush | 42.768 | 104.3539 | 2 | 2 | 6 | Fitting PFR19-207 means there is no need to replace the whole arm as there is no standard replacement available from Ford. |  |  |  |  | 5055676503183
Black | Ford | Escort Models | Escort RS Turbo Series 1 (1984 - 1986) |  |  | PFR19-207BLK | Rear Inner Wishbone Bush | 42.768 | 104.3539 | 2 | 2 | 6 | Fitting PFR19-207 means there is no need to replace the whole arm as there is no standard replacement available from Ford. |  |  |  |  | 5055676520371
Heritage | Ford | Escort Models | Escort RS Turbo Series 1 (1984 - 1986) |  |  | PFR19-207H | Rear Inner Wishbone Bush | 42.768 | 104.3539 | 2 | 2 | 6 | Fitting PFR19-207 means there is no need to replace the whole arm as there is no standard replacement available from Ford. |  |  |  |  | 5055676547934
Road | Ford | Escort Models | Escort RS Turbo Series 1 (1984 - 1986) |  |  | PFR19-210-12 | Rear Anti Roll Bar Mounting Bush 12mm | 23.045 | 56.2298 | 2 | 2 | 7 | Please check anti roll bar size before ordering | 12mm |  |  |  | 5055676503206
Heritage | Ford | Escort Models | Escort RS Turbo Series 1 (1984 - 1986) |  |  | PFR19-210-12H | Rear Anti Roll Bar Mounting Bush 12mm | 23.045 | 56.2298 | 2 | 2 | 7 | Please check anti roll bar size before ordering | 12mm |  |  |  | 5055676547941
Road | Ford | Escort Models | Escort RS Turbo Series 1 (1984 - 1986) |  |  | PFR19-211 | Rear Tie Bar To Chassis Bush | 32.384 | 79.017 | 2 | 2 | 8 |  |  | 6635775 / 91AB-5K896-BA | 3246128 / 90AU-5K896-AA |  | 5055676503251
Black | Ford | Escort Models | Escort RS Turbo Series 1 (1984 - 1986) |  |  | PFR19-211BLK | Rear Tie Bar To Chassis Bush | 35.629 | 86.9348 | 2 | 2 | 8 |  |  | 6635775 / 91AB-5K896-BA | 3246128 / 90AU-5K896-AA |  | 5055676519740
Heritage | Ford | Escort Models | Escort RS Turbo Series 1 (1984 - 1986) |  |  | PFR19-211H | Rear Tie Bar To Chassis Bush | 32.384 | 79.017 | 2 | 2 | 8 | [5 empty] | 5055676547958
Road | Ford | Escort Models | Escort RS Turbo Series 1 (1984 - 1986) |  |  | PFR19-219 | Rear Wishbone To Hub Bushes | 36.278 | 177.0366 | 4 | 4 | 9 |  |  | Fits wishbone OE Nr 3243623 / 6087912 | Fits wishbone OE Nr 6158514 / 6158515 / 6158517 |  | 5055676503268
Black | Ford | Escort Models | Escort RS Turbo Series 1 (1984 - 1986) |  |  | PFR19-219BLK | Rear Wishbone To Hub Bushes | 36.278 | 177.0366 | 4 | 4 | 9 |  |  | Fits wishbone OE Nr 3243623 / 6087912 | Fits wishbone OE Nr 6158514 / 6158515 / 6158517 |  | 5055676520388
Heritage | Ford | Escort Models | Escort RS Turbo Series 1 (1984 - 1986) |  |  | PFR19-219H | Rear Wishbone To Hub Bushes | 36.278 | 177.0366 | 4 | 4 | 9 |  |  | Fits wishbone OE Nr 3243623 / 6087912 | Fits wishbone OE Nr 6158514 / 6158515 / 6158517 |  | 5055676547965
Road | Ford | Escort Models | Escort RS Turbo Series 1 (1984 - 1986) |  |  | PFR19-220 | Rear Shock Top Mount Upper Bush | 31.086 | 75.8498 | 2 | 2 | 20 |  |  | 6066398 / 81AB18198AA / 81AB 18198 AA |  |  | 5055676538239
Black | Ford | Escort Models | Escort RS Turbo Series 1 (1984 - 1986) |  |  | PFR19-220BLK | Rear Shock Top Mount Upper Bush | 33.033 | 80.6005 | 2 | 2 | 20 |  |  | 6066398 / 81AB18198AA / 81AB 18198 AA |  |  | 5055676538246
Heritage | Ford | Escort Models | Escort RS Turbo Series 1 (1984 - 1986) |  |  | PFR19-220H | Rear Shock Top Mount Upper Bush | 31.086 | 75.8498 | 2 | 2 | 20 |  |  | 6066398 / 81AB18198AA / 81AB 18198 AA |  |  | 5055676556707
Road | Ford | Escort Models | Escort RS Turbo Series 2 (1986 - 1990) |  |  | EXH001 | Exhaust Mount | 17.457 | 21.2975 | 1 | 1 |  | Please check the number required for your vehicle prior to ordering. |  | 6032969 / 6045052 / 6048886 / 6053849 / 6102529 | 6111619 / 611692 / 6117576 / 6183502 / 6747180 | NTX3326 / 852722 / GEX7626 / 90280491 / 4235404 | 5055676511850
Road | Ford | Escort Models | Escort RS Turbo Series 2 (1986 - 1990) |  |  | PFF19-199 | Front Top Shock Absorber Mount | 34.98 | 85.3512 | 2 | 2 | 4 |  |  | 6150277 - 85BB-3K132-AA |  |  | 5055676503121
Black | Ford | Escort Models | Escort RS Turbo Series 2 (1986 - 1990) |  |  | PFF19-199BLK | Front Top Shock Absorber Mount | 38.489 | 93.9132 | 2 | 2 | 4 |  |  | 6150277 - 85BB-3K132-AA |  |  | 5055676515636
Heritage | Ford | Escort Models | Escort RS Turbo Series 2 (1986 - 1990) |  |  | PFF19-199H | Front Top Shock Absorber Mount | 34.98 | 85.3512 | 2 | 2 | 4 |  |  | 6150277 - 85BB-3K132-AA |  |  | 5055676545985
Road | Ford | Escort Models | Escort RS Turbo Series 2 (1986 - 1990) |  |  | PFF19-201 | Front Outer Track Control Arm Bush | 34.98 | 85.3512 | 2 | 2 | 1 | [5 empty] | 5055676503152
Black | Ford | Escort Models | Escort RS Turbo Series 2 (1986 - 1990) |  |  | PFF19-201BLK | Front Outer Track Control Arm Bush | 38.489 | 93.9132 | 2 | 2 | 1 | [5 empty] | 5055676517388
Heritage | Ford | Escort Models | Escort RS Turbo Series 2 (1986 - 1990) |  |  | PFF19-201H | Front Outer Track Control Arm Bush | 34.98 | 85.3512 | 2 | 2 | 1 | [5 empty] | 5055676547910
Road | Ford | Escort Models | Escort RS Turbo Series 2 (1986 - 1990) |  |  | PFF19-205 | Front Anti Roll Bar Mounting Bush 24mm | 25.245 | 61.5978 | 2 | 2 | 3 |  | 24mm | 1634901 / 86AB-5484-BA |  |  | 5055676503176
Black | Ford | Escort Models | Escort RS Turbo Series 2 (1986 - 1990) |  |  | PFF19-205BLK | Front Anti Roll Bar Mounting Bush 24mm | 27.775 | 67.771 | 2 | 2 | 3 |  | 24mm | 1634901 / 86AB-5484-BA |  |  | 5055676521064
Heritage | Ford | Escort Models | Escort RS Turbo Series 2 (1986 - 1990) |  |  | PFF19-205H | Front Anti Roll Bar Mounting Bush 24mm | 25.894 | 63.1814 | 2 | 2 | 3 |  | 24mm | 1634901 / 86AB-5484-BA |  |  | 5055676547972
Road | Ford | Escort Models | Escort RS Turbo Series 2 (1986 - 1990) |  |  | PFR19-203 | Rear Tie Bar To Wishbone Bush | 36.927 | 90.1019 | 2 | 2 | 5 |  |  | 1652910 / 81AB-5K897-BB | 3240205 / 84AU-5K897-A |  | 5055676503169
Black | Ford | Escort Models | Escort RS Turbo Series 2 (1986 - 1990) |  |  | PFR19-203BLK | Rear Tie Bar To Wishbone Bush | 40.623 | 99.1201 | 2 | 2 | 5 |  |  | 1652910 / 81AB-5K897-BB | 3240205 / 84AU-5K897-A |  | 5055676519757
Heritage | Ford | Escort Models | Escort RS Turbo Series 2 (1986 - 1990) |  |  | PFR19-203H | Rear Tie Bar To Wishbone Bush | 36.927 | 90.1019 | 2 | 2 | 5 | [5 empty] | 5055676547927
Road | Ford | Escort Models | Escort RS Turbo Series 2 (1986 - 1990) |  |  | PFR19-207 | Rear Inner Wishbone Bush | 42.768 | 104.3539 | 2 | 2 | 6 | Fitting PFR19-207 means there is no need to replace the whole arm as there is no standard replacement available from Ford. |  |  |  |  | 5055676503183
Black | Ford | Escort Models | Escort RS Turbo Series 2 (1986 - 1990) |  |  | PFR19-207BLK | Rear Inner Wishbone Bush | 42.768 | 104.3539 | 2 | 2 | 6 | Fitting PFR19-207 means there is no need to replace the whole arm as there is no standard replacement available from Ford. |  |  |  |  | 5055676520371
Heritage | Ford | Escort Models | Escort RS Turbo Series 2 (1986 - 1990) |  |  | PFR19-207H | Rear Inner Wishbone Bush | 42.768 | 104.3539 | 2 | 2 | 6 | Fitting PFR19-207 means there is no need to replace the whole arm as there is no standard replacement available from Ford. |  |  |  |  | 5055676547934
Road | Ford | Escort Models | Escort RS Turbo Series 2 (1986 - 1990) |  |  | PFR19-210-16 | Rear Anti Roll Bar Bush 16mm | 23.045 | 56.2298 | 2 | 2 | 7 |  | 16mm |  |  |  | 5055676503220
Black | Ford | Escort Models | Escort RS Turbo Series 2 (1986 - 1990) |  |  | PFR19-210-16BLK | Rear Anti Roll Bar Bush 16mm | 25.377 | 61.9199 | 2 | 2 | 7 |  | 16mm |  |  |  | 5055676513199
Heritage | Ford | Escort Models | Escort RS Turbo Series 2 (1986 - 1990) |  |  | PFR19-210-16H | Rear Anti Roll Bar Bush 16mm | 23.045 | 56.2298 | 2 | 2 | 7 | Please check anti roll bar size before ordering | 16mm |  |  |  | 5055676547989
Road | Ford | Escort Models | Escort RS Turbo Series 2 (1986 - 1990) |  |  | PFR19-211 | Rear Tie Bar To Chassis Bush | 32.384 | 79.017 | 2 | 2 | 8 |  |  | 6635775 / 91AB-5K896-BA | 3246128 / 90AU-5K896-AA |  | 5055676503251
Black | Ford | Escort Models | Escort RS Turbo Series 2 (1986 - 1990) |  |  | PFR19-211BLK | Rear Tie Bar To Chassis Bush | 35.629 | 86.9348 | 2 | 2 | 8 |  |  | 6635775 / 91AB-5K896-BA | 3246128 / 90AU-5K896-AA |  | 5055676519740
Heritage | Ford | Escort Models | Escort RS Turbo Series 2 (1986 - 1990) |  |  | PFR19-211H | Rear Tie Bar To Chassis Bush | 32.384 | 79.017 | 2 | 2 | 8 | [5 empty] | 5055676547958
Road | Ford | Escort Models | Escort RS Turbo Series 2 (1986 - 1990) |  |  | PFR19-219 | Rear Wishbone To Hub Bushes | 36.278 | 177.0366 | 4 | 4 | 9 |  |  | Fits wishbone OE Nr 3243623 / 6087912 | Fits wishbone OE Nr 6158514 / 6158515 / 6158517 |  | 5055676503268
Black | Ford | Escort Models | Escort RS Turbo Series 2 (1986 - 1990) |  |  | PFR19-219BLK | Rear Wishbone To Hub Bushes | 36.278 | 177.0366 | 4 | 4 | 9 |  |  | Fits wishbone OE Nr 3243623 / 6087912 | Fits wishbone OE Nr 6158514 / 6158515 / 6158517 |  | 5055676520388
Heritage | Ford | Escort Models | Escort RS Turbo Series 2 (1986 - 1990) |  |  | PFR19-219H | Rear Wishbone To Hub Bushes | 36.278 | 177.0366 | 4 | 4 | 9 |  |  | Fits wishbone OE Nr 3243623 / 6087912 | Fits wishbone OE Nr 6158514 / 6158515 / 6158517 |  | 5055676547965
Road | Ford | Escort Models | Escort RS Turbo Series 2 (1986 - 1990) |  |  | PFR19-220 | Rear Shock Top Mount Upper Bush | 31.086 | 75.8498 | 2 | 2 | 20 |  |  | 6066398 / 81AB18198AA / 81AB 18198 AA |  |  | 5055676538239
Black | Ford | Escort Models | Escort RS Turbo Series 2 (1986 - 1990) |  |  | PFR19-220BLK | Rear Shock Top Mount Upper Bush | 33.033 | 80.6005 | 2 | 2 | 20 |  |  | 6066398 / 81AB18198AA / 81AB 18198 AA |  |  | 5055676538246
Heritage | Ford | Escort Models | Escort RS Turbo Series 2 (1986 - 1990) |  |  | PFR19-220H | Rear Shock Top Mount Upper Bush | 31.086 | 75.8498 | 2 | 2 | 20 |  |  | 6066398 / 81AB18198AA / 81AB 18198 AA |  |  | 5055676556707
Road | Ford | Fiesta Models | Fiesta Mk1 & 2 inc XR2 (1976-1989) |  |  | EXH001 | Exhaust Mount | 17.457 | 21.2975 | 1 | 1 |  | Please check the number required for your vehicle prior to ordering. |  | 6032969 / 6045052 / 6048886 / 6053849 / 6102529 | 6111619 / 611692 / 6117576 / 6183502 / 6747180 | NTX3326 / 852722 / GEX7626 / 90280491 / 4235404 | 5055676511850
Road | Ford | Fiesta Models | Fiesta Mk1 & 2 inc XR2 (1976-1989) |  |  | PFA100-12 | PowerAlign Camber Bolt Kit (12mm x 60mm) | 27.324 | 33.3353 | 1 | 1 |  | Our PowerAlign camber bolts replace the original upper bolt on suspension struts with a two-bolt fixing to the knuckle, one positioned above the other, allowing up to +/- 1.75 degrees of adjustment. This kit contains 2 camber bolts, tab washers and nuts. Why not add our Magnetic Camber Gauge to your tool kit so that you can make pit garage adjustments to your suspension using PowerAlign Camber Bolts. | 12mm |  |  |  | 5055676528063
Road | Ford | Fiesta Models | Fiesta Mk1 & 2 inc XR2 (1976-1989) |  |  | PFF19-102 | Front Inner Track Control Arm Bush | 33.033 | 80.6005 | 2 | 2 | 2 | For M10 / 17mm bolt |  | 81AB 3063 BB / 1619120 |  |  | 5055676502803
Black | Ford | Fiesta Models | Fiesta Mk1 & 2 inc XR2 (1976-1989) |  |  | PFF19-102BLK | Front Inner Track Control Arm Bush | 36.344 | 88.6794 | 2 | 2 | 2 | For M10 / 17mm bolt |  | 81AB 3063 BB / 1619120 |  |  | 5055676515780
Heritage | Ford | Fiesta Models | Fiesta Mk1 & 2 inc XR2 (1976-1989) |  |  | PFF19-102H | Front Inner Track Control Arm Bush | 33.033 | 80.6005 | 2 | 2 | 2 | For M10 / 17mm bolt |  | 81AB 3063 BB / 1619120 |  |  | 5055676547903
Road | Ford | Fiesta Models | Fiesta Mk1 & 2 inc XR2 (1976-1989) |  |  | PFF19-301 | Front Tie Bar To Chassis Bush | 41.47 | 101.1868 | 2 | 2 | 1 | Fits models from 08/83 inc MK2 XR2 |  | 6140086 / 84FB 3470 AC |  |  | 5055676503329
Black | Ford | Fiesta Models | Fiesta Mk1 & 2 inc XR2 (1976-1989) |  |  | PFF19-301BLK | Front Tie Bar To Chassis Bush | 45.628 | 111.3323 | 2 | 2 | 1 | Fits models from 08/83 inc MK2 XR2 |  | 6140086 / 84FB 3470 AC |  |  | 5055676515773
Heritage | Ford | Fiesta Models | Fiesta Mk1 & 2 inc XR2 (1976-1989) |  |  | PFF19-301H | Front Tie Bar To Chassis Bush | 41.47 | 101.1868 | 2 | 2 | 1 | Fits models from 08/83 inc MK2 XR2 |  | 6140086 / 84FB 3470 AC |  |  | 5055676547996
Road | Ford | Fiesta Models | Fiesta Mk1 & 2 inc XR2 (1976-1989) |  |  | PFF19-302 | Front Tie Bar To Chassis Bush | 32.384 | 79.017 | 2 | 2 | 1 | Fits models up to 08/83 inc MK1 XR2 |  | 6042743 |  |  | 5055676503336
Black | Ford | Fiesta Models | Fiesta Mk1 & 2 inc XR2 (1976-1989) |  |  | PFF19-302BLK | Front Tie Bar To Chassis Bush | 35.629 | 86.9348 | 2 | 2 | 1 | Fits models up to 08/83 inc MK1 XR2 |  | 6042743 |  |  | 5055676521071
Heritage | Ford | Fiesta Models | Fiesta Mk1 & 2 inc XR2 (1976-1989) |  |  | PFF19-302H | Front Tie Bar To Chassis Bush | 32.384 | 79.017 | 2 | 2 | 1 | Fits models up to 08/83 inc MK1 XR2 |  | 6042743 |  |  | 5055676548009
Road | Ford | Fiesta Models | Fiesta Mk1 & 2 inc XR2 (1976-1989) |  |  | PFR19-304 | Rear Tie Bar Bushes | 32.384 | 158.0339 | 4 | 4 | 4 |  |  | 1640389 / V86FG 5A638 AA |  |  | 5055676503343
Black | Ford | Fiesta Models | Fiesta Mk1 & 2 inc XR2 (1976-1989) |  |  | PFR19-304BLK | Rear Tie Bar Bushes | 35.629 | 173.8695 | 4 | 4 | 4 |  |  | 1640389 / V86FG 5A638 AA |  |  | 5055676515797
Heritage | Ford | Fiesta Models | Fiesta Mk1 & 2 inc XR2 (1976-1989) |  |  | PFR19-304H | Rear Tie Bar Bushes | 32.384 | 158.0339 | 4 | 4 | 4 |  |  | 1640389 / V86FG 5A638 AA |  |  | 5055676548016
Road | Ford | Fiesta Models | Fiesta Mk1 & 2 inc XR2 (1976-1989) |  |  | PFR19-306 | Rear Panhard Rod Bush | 31.086 | 75.8498 | 2 | 2 | 6 |  |  | 6040371 / 77FB 5A499 AB |  |  | 5055676503350
Black | Ford | Fiesta Models | Fiesta Mk1 & 2 inc XR2 (1976-1989) |  |  | PFR19-306BLK | Rear Panhard Rod Bush | 34.98 | 85.3512 | 2 | 2 | 6 |  |  | 6040371 / 77FB 5A499 AB |  |  | 5055676515803
Heritage | Ford | Fiesta Models | Fiesta Mk1 & 2 inc XR2 (1976-1989) |  |  | PFR19-306H | Rear Panhard Rod Bush | 31.086 | 75.8498 | 2 | 2 | 6 |  |  | 6040371 / 77FB 5A499 AB |  |  | 5055676548023
Road | Ford | Fiesta Models | Fiesta Mk1 & 2 inc XR2 (1976-1989) |  |  | PFR19-307 | Rear Anti Roll Bar Mounting Bush 14mm | 23.045 | 56.2298 | 2 | 2 | 7 | Fits MK2 XR2 Only | 14mm | 6154572 / 77FB 4A037 BB |  |  | 5055676503367
Black | Ford | Fiesta Models | Fiesta Mk1 & 2 inc XR2 (1976-1989) |  |  | PFR19-307BLK | Rear Anti Roll Bar Mounting Bush 14mm | 25.377 | 61.9199 | 2 | 2 | 7 | Fits MK2 XR2 Only | 14mm | 6154572 / 77FB 4A037 BB |  |  | 5055676501707
Heritage | Ford | Fiesta Models | Fiesta Mk1 & 2 inc XR2 (1976-1989) |  |  | PFR19-307H | Rear Anti Roll Bar Mounting Bush 14mm | 23.045 | 56.2298 | 2 | 2 | 7 | Fits MK2 XR2 Only | 14mm | 6154572 / 77FB 4A037 BB |  |  | 5055676548030
Road | Ford | Fiesta Models | Fiesta Mk3 inc RS Turbo (1989-1996) |  |  | EXH001 | Exhaust Mount | 17.457 | 21.2975 | 1 | 1 |  | Please check the number required for your vehicle prior to ordering. |  | 6032969 / 6045052 / 6048886 / 6053849 / 6102529 | 6111619 / 611692 / 6117576 / 6183502 / 6747180 | NTX3326 / 852722 / GEX7626 / 90280491 / 4235404 | 5055676511850
Road | Ford | Fiesta Models | Fiesta Mk3 inc RS Turbo (1989-1996) |  |  | PFF19-601 | Front Wishbone Front Bush 46mm | 45.364 | 110.6882 | 2 | 2 | 1 | Please measure the OE bush to select the correct bushes. PFF19-601 is 46mm diameter, PFF19-602 is 54mm diameter and PFF19-901 is 47mm diameter. Please note these bushes will not fit the ST24 or ST200 models. | 46mm | 1829508 |  |  | 5055676503626
Road | Ford | Fiesta Models | Fiesta Mk3 inc RS Turbo (1989-1996) |  |  | PFF19-601 | Front Wishbone Rear Bush 46mm | 45.364 | 110.6882 | 2 | 2 | 2 | Please measure the OE bush to select the correct bushes. PFF19-601 is 46mm diameter, PFF19-602 is 54mm diameter and PFF19-901 is 47mm diameter. | 46mm | 1829508 |  |  | 5055676503626
Black | Ford | Fiesta Models | Fiesta Mk3 inc RS Turbo (1989-1996) |  |  | PFF19-601BLK | Front Wishbone Front Bush 46mm | 45.364 | 110.6882 | 2 | 2 | 1 | Please measure the OE bush to select the correct bushes. PFF19-601 is 46mm diameter, PFF19-602 is 54mm diameter and PFF19-901 is 47mm diameter. Please note these bushes will not fit the ST24 or ST200 models. | 46mm | 1829508 |  |  | 5055676519894
Black | Ford | Fiesta Models | Fiesta Mk3 inc RS Turbo (1989-1996) |  |  | PFF19-601BLK | Front Wishbone Rear Bush 46mm | 45.364 | 110.6882 | 2 | 2 | 2 | Please measure the OE bush to select the correct bushes. PFF19-601 is 46mm diameter, PFF19-602 is 54mm diameter and PFF19-901 is 47mm diameter. Please note these bushes will not fit the ST24 or ST200 models. | 46mm | 1829508 |  |  | 5055676519894
Road | Ford | Fiesta Models | Fiesta Mk3 inc RS Turbo (1989-1996) |  |  | PFF19-602 | Front Wishbone Rear Bush 54mm | 50.556 | 123.3566 | 2 | 2 | 2 | Please measure the OE bush to select the correct bushes. PFF19-601 is 46mm diameter, PFF19-602 is 54mm diameter and PFF19-901 is 47mm diameter. | 54mm | 1035929 | Bush = 1102950 / YS71-3063-AA |  | 5055676503633
Road | Ford | Fiesta Models | Fiesta Mk3 inc RS Turbo (1989-1996) |  |  | PFF19-602 | Front Wishbone Front Bush 54mm | 50.556 | 123.3566 | 2 | 2 | 1 | Please measure the OE bush to select the correct bushes. PFF19-601 is 46mm diameter, PFF19-602 is 54mm diameter and PFF19-901 is 47mm diameter. | 54mm | 1035929 | Bush = 1102950 / YS71-3063-AA |  | 5055676503633
Black | Ford | Fiesta Models | Fiesta Mk3 inc RS Turbo (1989-1996) |  |  | PFF19-602BLK | Front Wishbone Front Bush 54mm | 50.556 | 123.3566 | 2 | 2 | 1 | Please measure the OE bush to select the correct bushes. PFF19-601 is 46mm diameter, PFF19-602 is 54mm diameter and PFF19-901 is 47mm diameter. Please note these bushes will not fit the ST24 or ST200 models. | 54mm | 1035929 | Bush = 1102950 / YS71-3063-AA |  | 5055676523587
Black | Ford | Fiesta Models | Fiesta Mk3 inc RS Turbo (1989-1996) |  |  | PFF19-602BLK | Front Wishbone Rear Bush 54mm | 50.556 | 123.3566 | 2 | 2 | 2 | Please measure the OE bush to select the correct bushes. PFF19-601 is 46mm diameter, PFF19-602 is 54mm diameter and PFF19-901 is 47mm diameter. | 54mm | 1035929 | Bush = 1102950 / YS71-3063-AA |  | 5055676523587
Road | Ford | Fiesta Models | Fiesta Mk3 inc RS Turbo (1989-1996) |  |  | PFF19-603 | Front Anti Roll Bar Bush 16mm | 23.045 | 56.2298 | 2 | 2 | 3 |  | 16mm | 1310518 |  |  | 5055676503640
Black | Ford | Fiesta Models | Fiesta Mk3 inc RS Turbo (1989-1996) |  |  | PFF19-603BLK | Front Anti Roll Bar Bush 16mm | 25.377 | 61.9199 | 2 | 2 | 3 |  | 16mm |  |  |  | 5055676516831
Road | Ford | Fiesta Models | Fiesta Mk3 inc RS Turbo (1989-1996) |  |  | PFF19-901 | Front Wishbone Front Bush 47mm | 47.96 | 117.0224 | 2 | 2 | 1 | Please measure the OE bush to select the correct bushes. PFF19-601 is 46mm diameter, PFF19-602 is 54mm diameter and PFF19-901 is 47mm diameter. Please note these bushes will not fit the ST24 or ST200 models. | 47mm |  |  |  | 5055676503848
Road | Ford | Fiesta Models | Fiesta Mk3 inc RS Turbo (1989-1996) |  |  | PFF19-901 | Front Wishbone Rear Bush 47mm | 47.96 | 117.0224 | 2 | 2 | 2 | Please measure the OE bush to select the correct bushes. PFF19-601 is 46mm diameter, PFF19-602 is 54mm diameter and PFF19-901 is 47mm diameter. Please note these bushes will not fit the ST24 or ST200 models. | 47mm |  |  |  | 5055676503848
Black | Ford | Fiesta Models | Fiesta Mk3 inc RS Turbo (1989-1996) |  |  | PFF19-901BLK | Front Wishbone Front Bush 47mm | 47.96 | 117.0224 | 2 | 2 | 1 | Please measure the OE bush to select the correct bushes. PFF19-601 is 46mm diameter, PFF19-602 is 54mm diameter and PFF19-901 is 47mm diameter. Please note these bushes will not fit the ST24 or ST200 models. | 47mm |  |  |  | 5055676519924
Black | Ford | Fiesta Models | Fiesta Mk3 inc RS Turbo (1989-1996) |  |  | PFF19-901BLK | Front Wishbone Rear Bush 47mm | 47.96 | 117.0224 | 2 | 2 | 2 | Please measure the OE bush to select the correct bushes. PFF19-601 is 46mm diameter, PFF19-602 is 54mm diameter and PFF19-901 is 47mm diameter. Please note these bushes will not fit the ST24 or ST200 models. | 47mm |  |  |  | 5055676519924
Road | Ford | Fiesta Models | Fiesta Mk3 inc RS Turbo (1989-1996) |  |  | PFR19-210-20 | Rear Anti Roll Bar Bush 20mm | 23.045 | 112.4596 | 4 | 4 | 5 | PFR19-210-20 has a flat bottom to it. If the bottom of the bush is cylindrical, please use PFR19-608. Please check the anti-roll bar size before ordering. | 20mm | 1659591 / V90FB 4A037 AA |  |  | 5055676503237
Black | Ford | Fiesta Models | Fiesta Mk3 inc RS Turbo (1989-1996) |  |  | PFR19-210-20BLK | Rear Anti Roll Bar Bush 20mm | 25.377 | 123.8398 | 4 | 4 | 5 | PFR19-210-20 has a flat bottom to it. If the bottom of the bush is cylindrical, please use PFR19-608. Please check the anti-roll bar size before ordering. | 20mm | 1659591 / V90FB 4A037 AA |  |  | 5055676518774
Road | Ford | Fiesta Models | Fiesta Mk3 inc RS Turbo (1989-1996) |  |  | PFR19-606 | Rear Beam Mounting Bush | 42.119 | 102.7704 | 2 | 2 | 4 |  | 49mm | 6745350 | 91AB-5K653-BB |  | 5055676503657
Black | Ford | Fiesta Models | Fiesta Mk3 inc RS Turbo (1989-1996) |  |  | PFR19-606BLK | Rear Beam Mounting Bush | 46.662 | 113.8553 | 2 | 2 | 4 |  | 49mm | 6745350 | 91AB-5K653-BB |  | 5055676522764
Road | Ford | Fiesta Models | Fiesta Mk3 inc RS Turbo (1989-1996) |  |  | PFR19-608 | Rear Anti Roll Bar Bush 20mm | 21.351 | 104.1929 | 4 | 4 | 5 | PFR19-608 is cylindrical. If the bush is D-shaped, please use PFR19-210-20. Please check the anti-roll bar size before ordering. | 20mm |  |  |  | 5055676503671
Black | Ford | Fiesta Models | Fiesta Mk3 inc RS Turbo (1989-1996) |  |  | PFR19-608BLK | Rear Anti Roll Bar Bush 20mm | 23.496 | 114.6605 | 4 | 4 | 5 | PFR19-608 is cylindrical. If the bush is D-shaped, please use PFR19-210-20. Please check the anti-roll bar size before ordering. | 20mm |  |  |  | 5055676522771
Road | Ford | Fiesta Models | Fiesta Mk4 (1995 - 1999) & Mk5 (1999 - 2002) |  |  | PFF19-603 | Front Anti Roll Bar Bush 16mm | 23.045 | 56.2298 | 2 | 2 | 3 |  | 16mm | 1310518 |  |  | 5055676503640
Road | Ford | Fiesta Models | Fiesta Mk4 (1995 - 1999) & Mk5 (1999 - 2002) |  |  | PFF19-603-15 | Front Anti Roll Bar Bush 15mm | 23.045 | 56.2298 | 2 | 2 | 3 |  | 15mm | 1003609 |  |  | 5055676544520
Black | Ford | Fiesta Models | Fiesta Mk4 (1995 - 1999) & Mk5 (1999 - 2002) |  |  | PFF19-603-15BLK | Front Anti Roll Bar Bush 15mm | 25.377 | 61.9199 | 2 | 2 | 3 |  | 15mm | 1003609 |  |  | 5055676544537
Black | Ford | Fiesta Models | Fiesta Mk4 (1995 - 1999) & Mk5 (1999 - 2002) |  |  | PFF19-603BLK | Front Anti Roll Bar Bush 16mm | 25.377 | 61.9199 | 2 | 2 | 3 |  | 16mm |  |  |  | 5055676516831
Road | Ford | Fiesta Models | Fiesta Mk4 (1995 - 1999) & Mk5 (1999 - 2002) |  |  | PFF19-701 | Front Wishbone Lower Front Bush | 32.384 | 79.017 | 2 | 2 | 1 | [5 empty] | 5055676503688
Black | Ford | Fiesta Models | Fiesta Mk4 (1995 - 1999) & Mk5 (1999 - 2002) |  |  | PFF19-701BLK | Front Wishbone Lower Front Bush | 35.629 | 86.9348 | 2 | 2 | 1 | [5 empty] | 5055676513212
Road | Ford | Fiesta Models | Fiesta Mk4 (1995 - 1999) & Mk5 (1999 - 2002) |  |  | PFF19-702 | Front Wishbone Lower Rear Bush | 116.754 | 284.8798 | 2 | 2 | 2 | These bushes require pressing in to the arm. |  |  |  |  | 5055676503695
Black | Ford | Fiesta Models | Fiesta Mk4 (1995 - 1999) & Mk5 (1999 - 2002) |  |  | PFF19-702BLK | Front Wishbone Lower Rear Bush | 128.436 | 313.3838 | 2 | 2 | 2 | These bushes require pressing in to the arm. |  |  |  |  | 5055676513229
Road | Ford | Fiesta Models | Fiesta Mk4 (1995 - 1999) & Mk5 (1999 - 2002) |  |  | PFR19-707 | Rear Beam Mounting Bush | 42.768 | 104.3539 | 2 | 2 | 4 |  | 63mm OD | 1016439 | 96FB5K653CA |  | 5055676503701
Black | Ford | Fiesta Models | Fiesta Mk4 (1995 - 1999) & Mk5 (1999 - 2002) |  |  | PFR19-707BLK | Rear Beam Mounting Bush | 47.058 | 114.8215 | 2 | 2 | 4 |  | 63mm OD | 1016439 | 96FB5K653CA |  | 5055676515278
Road | Ford | Fiesta Models | Fiesta Mk6 inc ST (2002-2008) |  |  | PF19-860 | Jack Pad Adaptor | 24.596 | 30.0071 | 1 | 1 |  | PF19-860 is a polyurethane jack pad to fit around and protect the sill, designed to help lift stability and location, whilst protecting the underside of your vehicle. Fits the following vehicles:Ford C-Max MK1 (2003-2010),Ford C-Max MK2 (2011 ON),Ford Fiesta Mk7 (2008 - 2017),Ford Fiesta Mk7 ST (2013 - 2017),Ford Fiesta Mk6 inc ST (2002-2008),Ford Focus Mk1, Ford Focus Mk1 RS,Ford Focus Mk1 ST, Ford Focus MK2,Ford Focus MK2 RS, Ford Focus MK2 ST,Ford Focus Mk3, Ford Focus MK3 RS,Ford Focus Mk3 ST,Mazda Mazda 3 BK (2004-2009),Mazda Mazda 3 BL (2009-2013) | 75mm Diameter |  |  |  | 5055676551122
Road | Ford | Fiesta Models | Fiesta Mk6 inc ST (2002-2008) |  |  | PF19K-1003 | Powerflex Handling Pack (30mm Oval Bracket) | 319.891 | 390.267 | 1 | 1 |  | Suitable for vehicles with the 30mm wide oval lower engine mount bracket. Included within this pack are the following parts:PFF19-1101Front Wishbone Lower Front BushPFF19-1102Front Wishbone Lower Rear BushPFR19-1105Rear Beam Mounting BushPFF19-2001Lower Engine Mount Large Bush 30mm Oval BracketPFF19-2002Lower Engine Mount Small Bush 30mm Oval BracketThis Handling Pack contains a selection of parts from a complete vehicle listing, clickhereto see more parts available. |  |  |  |  | 5055676533524
Road | Ford | Fiesta Models | Fiesta Mk6 inc ST (2002-2008) |  |  | PFF19-1101 | Front Wishbone Front Bush | 39.523 | 96.4361 | 2 | 2 | 1 |  |  | 1212807 | 1212807S1 | 2S61-30-42-AH | 5055676502841
Black | Ford | Fiesta Models | Fiesta Mk6 inc ST (2002-2008) |  |  | PFF19-1101BLK | Front Wishbone Front Bush | 39.523 | 96.4361 | 2 | 2 | 1 |  |  | 1212807 | 1212807S1 | 2S61-30-42-AH | 5055676502858
Road | Ford | Fiesta Models | Fiesta Mk6 inc ST (2002-2008) |  |  | PFF19-1101G | Front Wishbone Front Bush Camber Adjustable | 66.781 | 162.9456 | 2 | 2 | 1 | PFF19-1101G Front Wishbone Front Bush Camber Adjustable is made in our stiffest Black 95A material, reducing lateral movement of the wishbone under load and by way of the machined stainless steel sleeve and supplied spanner, it allows for up to +/- 0.5 of camber adjustment to fine-tune the setup for road or track use. The Mk6 Ford Fiesta ST150 continues to be a popular choice among young drivers and track-dayers alike, and with it's 2.0L engine and sporty handling, it's not difficult to see why. Powerflex's products perfectly complement the sporty spirit of the Mk6 ST, and with PFF19-1101G, we have combined precision CNC-machined stainless steel with our signature Polyurethane materials to provide a more engaging and long-lasting driving experience.Our adjustable front wishbone front bush provides +/- 0.5 adjustment in camber to give you more control over your wheel alignment, letting you dial-in exactly the spec you need to perfect your build; be it for cruising the streets or clipping the apexes. The hexagonal head of the makes adjustment an easy job with the supplied spanner, and a knurled face ensures your camber is locked in tight once you've got it spot on.As well as a improvement in suspension geometry for sports and performance driving, the PFF19-1101G bush uses our Black 95A Polyurethane to reduce lateral slop in the wishbone under corner loads, whilst allowing for free articulation.Along with PFF19-1101G, we also makePFF19-1102G - Front Wishbone Rear Bush With Caster Increase; combine them together to activate highly tuneable front axle geometry, so you can dial-in your handling perfectly for your setup. |  | 1212807 | 1212807S1 | 2S61-30-42-AH | 5055676554567
Black | Ford | Fiesta Models | Fiesta Mk6 inc ST (2002-2008) |  |  | PFF19-1101GBLK | Front Wishbone Front Bush Camber Adjustable | 66.781 | 162.9456 | 2 | 2 | 1 | PFF19-1101G Front Wishbone Front Bush Camber Adjustable is made in our stiffest Black 95A material, reducing lateral movement of the wishbone under load and by way of the machined stainless steel sleeve and supplied spanner, it allows for up to +/- 0.5 of camber adjustment to fine-tune the setup for road or track use. The Mk6 Ford Fiesta ST150 continues to be a popular choice among young drivers and track-dayers alike, and with it's 2.0L engine and sporty handling, it's not difficult to see why. Powerflex's products perfectly complement the sporty spirit of the Mk6 ST, and with PFF19-1101G, we have combined precision CNC-machined stainless steel with our signature Polyurethane materials to provide a more engaging and long-lasting driving experience.Our adjustable front wishbone front bush provides +/- 0.5 adjustment in camber to give you more control over your wheel alignment, letting you dial-in exactly the spec you need to perfect your build; be it for cruising the streets or clipping the apexes. The hexagonal head of the makes adjustment an easy job with the supplied spanner, and a knurled face ensures your camber is locked in tight once you've got it spot on.As well as a improvement in suspension geometry for sports and performance driving, the PFF19-1101G bush uses our Black 95A Polyurethane to reduce lateral slop in the wishbone under corner loads, whilst allowing for free articulation.Along with PFF19-1101G, we also makePFF19-1102G - Front Wishbone Rear Bush With Caster Increase; combine them together to activate highly tuneable front axle geometry, so you can dial-in your handling perfectly for your setup. |  | 1212807 | 1212807S1 | 2S61-30-42-AH | 5055676554574
Road | Ford | Fiesta Models | Fiesta Mk6 inc ST (2002-2008) |  |  | PFF19-1102 | Front Wishbone Rear Bush | 34.98 | 85.3512 | 2 | 2 | 2 |  |  | 2S6J-3A262-DA, 2S6J-3A262-AC | 1212807S2 | 1882987 / 1882988 | 5055676502865
Black | Ford | Fiesta Models | Fiesta Mk6 inc ST (2002-2008) |  |  | PFF19-1102BLK | Front Wishbone Lower Rear Bush | 38.489 | 93.9132 | 2 | 2 | 2 |  |  | 2S6J-3A262-DA, 2S6J-3A262-AC | 1212807S2 | 1882987 / 1882988 | 5055676513113
Road | Ford | Fiesta Models | Fiesta Mk6 inc ST (2002-2008) |  |  | PFF19-1102G | Front Wishbone Rear Bush Caster Offset | 131.032 | 319.7181 | 2 | 2 | 2 | PFF19-1102G Front Wishbone Rear Bush Caster Offset is a CNC-machined Aluminium mount with an 80A durometer polyurethane bush providing approx. 1 of caster offset to improve in-corner camber gain without compromising straight-line traction as proven and tested on road and track. The Mk6 Ford Fiesta ST150 continues to be a popular choice among young drivers and track-dayers alike, and with it's 2.0L engine and sporty handling, it's not difficult to see why. Powerflex's products perfectly complementthe sporty spirit of the Mk6 ST, and with PFF19-1102G, we have combined a precision CNC-machined Aluminium bracket with our signature Polyurethane materials to provide an even more engaging driving experience.Our custom-geometry front wishbone bracket provides 1 increase in caster to sharpen up turn-in characteristics and dynamic camber, giving the front-end of your Fiesta a boost in responsiveness and improving mid-corner grip, without compromising straight line acceleration or tyre wear.As well as a improvement in suspension geometry for sports and performance driving, the PFF19-1102G bracket uses our signature Polyurethane to reduce slop in the wishbone during acceleration and braking, with the Purple 80A Road Series bush being 35% stiffer than the OE rubber bush, and the 95A Black Series being a huge 80% stiffer.Along with PFF19-1102G, we also makePFF19-1101G - Front Wishbone Front Bush With Camber Adjustment; combine them together to activate highly tuneable front axle geometry, so you can dial-in your handling perfectly for your build. |  | 2S6J-3A262-DA / 2S6J-3A262-AC | 1212807S2 / 1882987 / 1882988 | 2S613A262BP1A2 | 5055676554543
Black | Ford | Fiesta Models | Fiesta Mk6 inc ST (2002-2008) |  |  | PFF19-1102GBLK | Front Wishbone Rear Bush Caster Offset | 144.661 | 352.9728 | 2 | 2 | 2 | PFF19-1102G Front Wishbone Rear Bush Caster Offset is a CNC-machined Aluminium mount with a 95A durometer polyurethane bush providing approx. 1 of caster offset to improve in-corner camber gain without compromising straight-line traction as proven and tested on road and track. The Mk6 Ford Fiesta ST150 continues to be a popular choice among young drivers and track-dayers alike, and with it's 2.0L engine and sporty handling, it's not difficult to see why. Powerflex's products perfectly complement the sporty spirit of the Mk6 ST, and with PFF19-1102G, we have combined a precision CNC-machined Aluminium bracket with our signature Polyurethane materials to provide an even more engaging driving experience.Our custom-geometry front wishbone bracket provides 1 increase in caster to sharpen up turn-in characteristics and dynamic camber, giving the front-end of your Fiesta a boost in responsiveness and improving mid-corner grip, without compromising straight line acceleration or tyre wear.As well as a improvement in suspension geometry for sports and performance driving, the PFF19-1102G bracket uses our signature Polyurethane to reduce slop in the wishbone during acceleration and braking, with the Purple 80A Road Series bush being 35% stiffer than the OE rubber bush, and the 95A Black Series being a huge 80% stiffer.Along with PFF19-1102G, we also make PFF19-1101G - Front Wishbone Front Bush With Camber Adjustment; combine them together to activate highly tuneable front axle geometry, so you can dial-in your handling perfectly for your build. |  | 2S6J-3A262-DA / 2S6J-3A262-AC | 1212807S2 / 1882987 / 1882988 | 2S613A262BP1A2 | 5055676554550
Road | Ford | Fiesta Models | Fiesta Mk6 inc ST (2002-2008) |  |  | PFF19-1103-16 | Front Anti Roll Bar Bush 16mm | 23.298 | 56.8471 | 2 | 2 | 3 |  | 16mm |  |  |  | 5055676502872
Road | Ford | Fiesta Models | Fiesta Mk6 inc ST (2002-2008) |  |  | PFF19-1103-18 | Front Anti Roll Bar Bush 18mm | 23.298 | 56.8471 | 2 | 2 | 3 |  | 18mm |  |  |  | 5055676502889
Black | Ford | Fiesta Models | Fiesta Mk6 inc ST (2002-2008) |  |  | PFF19-1103-18BLK | Front Anti Roll Bar Bush 18mm | 25.641 | 62.564 | 2 | 2 | 3 |  | 18mm |  |  |  | 5055676513120
Road | Ford | Fiesta Models | Fiesta Mk6 inc ST (2002-2008) |  |  | PFF19-1103-19 | Front Anti Roll Bar Bush 19mm | 23.045 | 56.2298 | 2 | 2 | 3 | Please check anti roll bar diameter before ordering. | 19mm | 1152852 | DD32-34-156 | 2S61-5484-DA | 5055676502896
Black | Ford | Fiesta Models | Fiesta Mk6 inc ST (2002-2008) |  |  | PFF19-1103-19BLK | Front Anti Roll Bar Bush 19mm | 25.377 | 61.9199 | 2 | 2 | 3 | Please check anti roll bar diameter before ordering. | 19mm | 1152852 | DD3234156 | 2S61-5484-DA | 5055676523525
Road | Ford | Fiesta Models | Fiesta Mk6 inc ST (2002-2008) |  |  | PFF19-1120 | Upper Right Engine Mount Insert | 40.172 | 49.0098 | 1 | 1 | 20 | This part fits as an insert for the Upper Right Engine Mount. The rubber on the original mounts degrades and soften with time resulting in excessive engine and gearbox movement. This insert is developed to fit in and around the voided sections of the original rubber mounts to restrict movement at higher torque levels. This provides a cost-effective way of improving engine stability, gear shifting, power delivery, and vehicle handling without the increased NVH associated with more expensive full replacement aftermarket engine mounts. Fits ST models only. |  | 5S61-6F012-CB | 1343438 |  | 5055676544827
Black | Ford | Fiesta Models | Fiesta Mk6 inc ST (2002-2008) |  |  | PFF19-1120BLK | Upper Right Engine Mount Insert | 44.198 | 53.9216 | 1 | 1 | 20 | This part fits as an insert for the Upper Right Engine Mount. The rubber on the original mounts degrades and soften with time resulting in excessive engine and gearbox movement. This insert is developed to fit in and around the voided sections of the original rubber mounts to restrict movement at higher torque levels. This provides a cost-effective way of improving engine stability, gear shifting, power delivery, and vehicle handling without the increased NVH associated with more expensive full replacement aftermarket engine mounts. Fits ST models only. |  | 5S61-6F012-CB | 1343438 |  | 5055676544834
Road | Ford | Fiesta Models | Fiesta Mk6 inc ST (2002-2008) |  |  | PFF19-1121 | Gearbox Mount Insert | 40.172 | 49.0098 | 1 | 1 | 21 | This part fits as an insert for the Gearbox Mount. The rubber on the original mounts degrades and soften with time resulting in excessive engine and gearbox movement. This insert is developed to fit in and around the voided sections of the original rubber mounts to restrict movement at higher torque levels. This provides a cost-effective way of improving engine stability, gear shifting, power delivery, and vehicle handling without the increased NVH associated with more expensive full replacement aftermarket engine mounts. Fits ST models only. |  | 5S61-7M121-AA | 1343510 |  | 5055676544841
Black | Ford | Fiesta Models | Fiesta Mk6 inc ST (2002-2008) |  |  | PFF19-1121BLK | Gearbox Mount Insert | 44.198 | 53.9216 | 1 | 1 | 21 | This part fits as an insert for the Gearbox Mount. The rubber on the original mounts degrades and soften with time resulting in excessive engine and gearbox movement. This insert is developed to fit in and around the voided sections of the original rubber mounts to restrict movement at higher torque levels. This provides a cost-effective way of improving engine stability, gear shifting, power delivery, and vehicle handling without the increased NVH associated with more expensive full replacement aftermarket engine mounts. Fits ST models only. |  | 5S61-7M121-AA | 1343510 |  | 5055676544858
Road | Ford | Fiesta Models | Fiesta Mk6 inc ST (2002-2008) |  |  | PFF19-2001 | Lower Engine Mount Large Bush 30mm Oval Bracket | 64.185 | 78.3057 | 1 | 1 | 6 | This part fits models with thicker (30mm) oval brackets only. For thinner (25mm) oval bracket use PFF19-2003. For a complete mount with pre-installed bushes use PFF19-2020. |  | 1695146 | 1141459 | 1313587 | 5055676517111
Black | Ford | Fiesta Models | Fiesta Mk6 inc ST (2002-2008) |  |  | PFF19-2001BLK | Lower Engine Mount Large Bush 30mm Oval Bracket | 70.609 | 86.143 | 1 | 1 | 6 | This part fits models with thicker (30mm) oval brackets only. For thinner (25mm) oval bracket use PFF19-2003. For a complete mount with pre-installed bushes use PFF19-2020. |  | 1695146 | 1141459 | 1313587 | 5055676513168
Road | Ford | Fiesta Models | Fiesta Mk6 inc ST (2002-2008) |  |  | PFF19-2002 | Lower Engine Mount Small Bush 30mm Oval Bracket | 40.172 | 49.0098 | 1 | 1 | 5 | This part fits models with thicker (30mm) oval brackets only. For thinner (25mm) oval bracket use PFF19-2004. For a complete mount with pre-installed small and large bushes use PFF19-2020 which replaces both round and oval bracket shapes. Fits oval bracket shape only (left). |  | 1 695 146 | 1141459 | 1313587 | 5055676503145
Black | Ford | Fiesta Models | Fiesta Mk6 inc ST (2002-2008) |  |  | PFF19-2002BLK | Lower Engine Mount Small Bush 30mm Oval Bracket | 44.198 | 53.9216 | 1 | 1 | 5 | This part fits models with thicker (30mm) oval brackets only. For thinner (25mm) oval bracket use PFF19-2004. For a complete mount with pre-installed small and large bushes use PFF19-2020 which replaces both round and oval bracket shapes. Fits oval bracket only (left). |  | 1 695 146 | 1141459 | 1313587 | 5055676513175
Road | Ford | Fiesta Models | Fiesta Mk6 inc ST (2002-2008) |  |  | PFF19-2002P | Lower Engine Mount Small Bush 30mm Oval Bracket | 40.172 | 49.0098 | 1 | 1 | 5 | PFF19-2002P is made from our 80A material, providing a stiffer alternative to PFF19-2002. Usually fitted with the larger PFF19-2001, it is aimed at those with modified vehicles, wanting a more connected engine and transmission feel. This part fits models with thicker (30mm) oval brackets only. For thinner (25mm) oval bracket use PFF19-2004. For a complete mount with pre-installed small and large bushes use PFF19-2020 which replaces both round and oval bracket shapes. Fits oval bracket only (left). |  | 1 695 146 | 1141459 | 1313587 | 5055676552853
Road | Ford | Fiesta Models | Fiesta Mk6 inc ST (2002-2008) |  |  | PFF19-2003 | Lower Engine Mount Large Bush 25mm Oval Bracket | 50.556 | 61.6783 | 1 | 1 | 6 | This part fits models with thinner (25mm) oval brackets only. For thicker (30mm) oval bracket use PFF19-2001. For a complete mount with pre-installed bushes use PFF19-2020. |  | 1 695 146 |  |  | 5055676503138
Black | Ford | Fiesta Models | Fiesta Mk6 inc ST (2002-2008) |  |  | PFF19-2003BLK | Lower Engine Mount Large Bush 25mm Oval Bracket | 55.099 | 67.2208 | 1 | 1 | 6 | This part fits models with thinner (25mm) oval brackets only. For thicker (30mm) oval bracket use PFF19-2001. For a complete mount with pre-installed bushes use PFF19-2020. |  | 1 695 146 |  |  | 5055676527936
Road | Ford | Fiesta Models | Fiesta Mk6 inc ST (2002-2008) |  |  | PFF19-2004 | Lower Engine Mount Small Bush 25mm Oval Bracket | 38.225 | 46.6345 | 1 | 1 | 5 | This part fits models with thinner (25mm) oval brackets only. For thicker (30mm) oval bracket use PFF19-2002. For a complete mount with pre-installed small and large bushes use PFF19-2020 which replaces both round and oval bracket shapes. Fits oval bracket only (left). |  | 1 695 146 | 1141459 | 1313587 | 5055676517104
Black | Ford | Fiesta Models | Fiesta Mk6 inc ST (2002-2008) |  |  | PFF19-2004BLK | Lower Engine Mount Small Bush 25mm Oval Bracket | 42.119 | 51.3852 | 1 | 1 | 5 | This part fits models with thinner (25mm) oval brackets only. For thicker (30mm) oval bracket use PFF19-2002. For a complete mount with pre-installed small and large bushes use PFF19-2020 which replaces both round and oval bracket shapes. Fits oval bracket only (left). |  | 1 695 146 | 1141459 | 1313587 | 5055676527943
Road | Ford | Fiesta Models | Fiesta Mk6 inc ST (2002-2008) |  |  | PFF19-2020 | Lower Torque Mount, Fast Road | 147.257 | 179.6535 | 1 | 1 | 6 | Combining a new CNC machined aluminium lower torque mount with various durometer options to suit differing states of tune, this is a great way to reduce the amount of engine movement during hard acceleration and gear changing. It's also super easy to replace - just two bolts and it's out with the old, in with the new and no pressing out of any rubber! PFF19-2020 Lower Engine Mount Bracket & Bushes (Yellow 70A) is 50% stiffer than the OE mount and recommended for fast road use for standard or mildly tuned cars. Original rubber engine mounts can quickly become cracked and perished, causing excessive engine movement. |  | 1 695 146 | 141459 | 1313587 | 5055676550521
Black | Ford | Fiesta Models | Fiesta Mk6 inc ST (2002-2008) |  |  | PFF19-2020BLK | Lower Torque Mount, Track Use | 161.986 | 197.6229 | 1 | 1 | 6 | Combining a new CNC machined aluminium lower torque mount with various durometer options to suit differing states of tune, this is a great way to reduce the amount of engine movement during hard acceleration and gear changing. It's also super easy to replace - just two bolts and it's out with the old, in with the new and no pressing out of any rubber! PFF19-2020BLK Lower Engine Mount Bracket & Bushes (Black 95A) is a huge 400% stiffer than OE and available in our Black Series for hard Track and Motorsport use. Original rubber engine mounts can quickly become cracked and perished, causing excessive engine movement. |  | 1 695 146 | 1141459 | 1313587 | 5055676550545
Road | Ford | Fiesta Models | Fiesta Mk6 inc ST (2002-2008) |  |  | PFF19-2020P | Lower Torque Mount, Fast Road/Track | 147.257 | 179.6535 | 1 | 1 | 6 | Combining a new CNC machined aluminium lower torque mount with various durometer options to suit differing states of tune, this is a great way to reduce the amount of engine movement during hard acceleration and gear changing. It's also super easy to replace - just two bolts and it's out with the old, in with the new and no pressing out of any rubber! PFF19-2020P Lower Engine Mount Bracket & Bushes (Purple 80A) is 100% stiffer than OE and recommended for higher powered cars used on the road/track. Original rubber engine mounts can quickly become cracked and perished, causing excessive engine movement. |  | 1 695 146 | 1141459 | 1313587 | 5055676550538
Road | Ford | Fiesta Models | Fiesta Mk6 inc ST (2002-2008) |  |  | PFR19-1105 | Rear Beam Mounting Bush | 41.47 | 101.1868 | 2 | 2 | 4 |  |  | 1426699 |  |  | 5055676502902
Black | Ford | Fiesta Models | Fiesta Mk6 inc ST (2002-2008) |  |  | PFR19-1105BLK | Rear Beam Mounting Bush | 45.628 | 111.3323 | 2 | 2 | 4 |  |  | 1426699 |  |  | 5055676513137
Road | Ford | Fiesta Models | Fiesta Mk7 inc ST (2008 - 2017) | Fiesta Mk7 (2008 - 2012) |  | PF19-860 | Jack Pad Adaptor | 24.596 | 30.0071 | 1 | 1 |  | PF19-860 is a polyurethane jack pad to fit around and protect the sill, designed to help lift stability and location, whilst protecting the underside of your vehicle. Fits the following vehicles:Ford C-Max MK1 (2003-2010),Ford C-Max MK2 (2011 ON),Ford Fiesta Mk7 (2008 - 2017),Ford Fiesta Mk7 ST (2013 - 2017),Ford Fiesta Mk6 inc ST (2002-2008),Ford Focus Mk1, Ford Focus Mk1 RS,Ford Focus Mk1 ST, Ford Focus MK2,Ford Focus MK2 RS, Ford Focus MK2 ST,Ford Focus Mk3, Ford Focus MK3 RS,Ford Focus Mk3 ST,Mazda Mazda 3 BK (2004-2009),Mazda Mazda 3 BL (2009-2013) | 75mm Diameter |  |  |  | 5055676551122
Road | Ford | Fiesta Models | Fiesta Mk7 inc ST (2008 - 2017) | Fiesta Mk7 (2008 - 2012) |  | PFA100-12 | PowerAlign Camber Bolt Kit (12mm x 60mm) | 27.324 | 33.3353 | 1 | 1 |  | Our PowerAlign camber bolts replace the original upper bolt on suspension struts with a two-bolt fixing to the knuckle, one positioned above the other, allowing up to +/- 1.75 degrees of adjustment. This kit contains 2 camber bolts, tab washers and nuts. Why not add our Magnetic Camber Gauge to your tool kit so that you can make pit garage adjustments to your suspension using PowerAlign Camber Bolts. | 12mm |  |  |  | 5055676528063
Road | Ford | Fiesta Models | Fiesta Mk7 inc ST (2008 - 2017) | Fiesta Mk7 (2008 - 2012) |  | PFF19-1501 | Front Wishbone Front Bush | 34.331 | 83.7676 | 2 | 2 | 1 | [5 empty] | 5055676503084
Black | Ford | Fiesta Models | Fiesta Mk7 inc ST (2008 - 2017) | Fiesta Mk7 (2008 - 2012) |  | PFF19-1501BLK | Front Wishbone Front Bush | 37.774 | 92.1686 | 2 | 2 | 1 | [5 empty] | 5055676517999
Road | Ford | Fiesta Models | Fiesta Mk7 inc ST (2008 - 2017) | Fiesta Mk7 (2008 - 2012) |  | PFF19-1502G | Front Wishbone Rear Bush, Caster Adjustable | 100.529 | 245.2908 | 2 | 2 | 2 | PU ball design comes built up, in a press fit capsule. On car adjustable bush, allowing caster adjustment of +/- 0.33 degree. |  |  |  |  | 5055676511041
Black | Ford | Fiesta Models | Fiesta Mk7 inc ST (2008 - 2017) | Fiesta Mk7 (2008 - 2012) |  | PFF19-1502GBLK | Front Wishbone Rear Bush, Caster Adjustable | 100.529 | 245.2908 | 2 | 2 | 2 | PU ball design comes built up, in a press fit capsule. On car adjustable bush, allowing caster adjustment of +/- 0.33 degree. |  |  |  |  | 5055676520951
Road | Ford | Fiesta Models | Fiesta Mk7 inc ST (2008 - 2017) | Fiesta Mk7 (2008 - 2012) |  | PFF19-1503-22 | Front Anti Roll Bar To Chassis Bush 22mm | 26.158 | 63.8255 | 2 | 2 | 3 | Please check anti roll bar diameter before ordering. | 22mm | 1528314 | DR61-34-156 |  | 5055676503107
Black | Ford | Fiesta Models | Fiesta Mk7 inc ST (2008 - 2017) | Fiesta Mk7 (2008 - 2012) |  | PFF19-1503-22BLK | Front Anti Roll Bar To Chassis Bush 22mm | 28.49 | 69.5156 | 2 | 2 | 3 | Please check anti roll bar diameter before ordering. | 22mm | 1528314 | DR61-34-156 |  | 5055676518002
Road | Ford | Fiesta Models | Fiesta Mk7 inc ST (2008 - 2017) | Fiesta Mk7 (2008 - 2012) |  | PFF19-1520 | Lower Engine Mount Small Bush Round Bracket | 42.119 | 51.3852 | 1 | 1 | 5 | If fitting this to a diesel engined vehicle, an increase in noise and vibration is to be expected. This should be considered as a performance upgrade. |  |  |  |  | 5055676518248
Black | Ford | Fiesta Models | Fiesta Mk7 inc ST (2008 - 2017) | Fiesta Mk7 (2008 - 2012) |  | PFF19-1520BLK | Lower Engine Mount Small Bush Round Bracket | 46.343 | 56.5385 | 1 | 1 | 5 | [5 empty] | 5055676521040
Road | Ford | Fiesta Models | Fiesta Mk7 inc ST (2008 - 2017) | Fiesta Mk7 (2008 - 2012) |  | PFF19-1521 | Lower Engine Mount Large Bush Round Bracket | 47.96 | 58.5112 | 1 | 1 | 6 | This part fits brackets with a round bore, for brackets with an oval bore please use PFF19-2001. If fitting this to a diesel engined vehicle, an increase in noise and vibration is to be expected. This should be considered as a performance upgrade. |  |  |  |  | 5055676518255
Black | Ford | Fiesta Models | Fiesta Mk7 inc ST (2008 - 2017) | Fiesta Mk7 (2008 - 2012) |  | PFF19-1521BLK | Lower Engine Mount Large Bush Round Bracket | 52.767 | 64.3757 | 1 | 1 | 6 | This part fits brackets with a round bore, for brackets with an oval bore please use PFF19-2001BLK. If fitting this to a diesel engined vehicle, an increase in noise and vibration is to be expected. This should be considered as a performance upgrade. |  |  |  |  | 5055676521057
Road | Ford | Fiesta Models | Fiesta Mk7 inc ST (2008 - 2017) | Fiesta Mk7 (2008 - 2012) |  | PFF19-2001 | Lower Engine Mount Large Bush 30mm Oval Bracket | 64.185 | 78.3057 | 1 | 1 | 6 | This part fits models with thicker (30mm) oval brackets only. For thinner (25mm) oval bracket use PFF19-2003. For a complete mount with pre-installed bushes use PFF19-2020. |  | 1695146 | 1141459 | 1313587 | 5055676517111
Black | Ford | Fiesta Models | Fiesta Mk7 inc ST (2008 - 2017) | Fiesta Mk7 (2008 - 2012) |  | PFF19-2001BLK | Lower Engine Mount Large Bush 30mm Oval Bracket | 70.609 | 86.143 | 1 | 1 | 6 | This part fits models with thicker (30mm) oval brackets only. For thinner (25mm) oval bracket use PFF19-2003. For a complete mount with pre-installed bushes use PFF19-2020. |  | 1695146 | 1141459 | 1313587 | 5055676513168
Road | Ford | Fiesta Models | Fiesta Mk7 inc ST (2008 - 2017) | Fiesta Mk7 (2008 - 2012) |  | PFF19-2002 | Lower Engine Mount Small Bush 30mm Oval Bracket | 40.172 | 49.0098 | 1 | 1 | 5 | This part fits models with thicker (30mm) oval brackets only. For thinner (25mm) oval bracket use PFF19-2004. For a complete mount with pre-installed small and large bushes use PFF19-2020 which replaces both round and oval bracket shapes. Fits oval bracket only (left). |  | 1 695 146 | 1141459 | 1313587 | 5055676503145
Black | Ford | Fiesta Models | Fiesta Mk7 inc ST (2008 - 2017) | Fiesta Mk7 (2008 - 2012) |  | PFF19-2002BLK | Lower Engine Mount Small Bush 30mm Oval Bracket | 44.198 | 53.9216 | 1 | 1 | 5 | This part fits models with thicker (30mm) oval brackets only. For thinner (25mm) oval bracket use PFF19-2004. For a complete mount with pre-installed small and large bushes use PFF19-2020 which replaces both round and oval bracket shapes. Fits oval bracket only (left). |  | 1 695 146 | 1141459 | 1313587 | 5055676513175
Road | Ford | Fiesta Models | Fiesta Mk7 inc ST (2008 - 2017) | Fiesta Mk7 (2008 - 2012) |  | PFF19-2002P | Lower Engine Mount Small Bush 30mm Oval Bracket | 40.172 | 49.0098 | 1 | 1 | 5 | PFF19-2002P is made from our 80A material, providing a stiffer alternative to PFF19-2002. Usually fitted with the larger PFF19-2001, it is aimed at those with modified vehicles, wanting a more connected engine and transmission feel. This part fits models with thicker (30mm) oval brackets only. For thinner (25mm) oval bracket use PFF19-2004. For a complete mount with pre-installed small and large bushes use PFF19-2020 which replaces both round and oval bracket shapes. Fits oval bracket only (left). |  | 1 695 146 | 1141459 | 1313587 | 5055676552853
Road | Ford | Fiesta Models | Fiesta Mk7 inc ST (2008 - 2017) | Fiesta Mk7 (2008 - 2012) |  | PFF19-2020 | Lower Torque Mount, Fast Road | 147.257 | 179.6535 | 1 | 1 | 6 | Combining a new CNC machined aluminium lower torque mount with various durometer options to suit differing states of tune, this is a great way to reduce the amount of engine movement during hard acceleration and gear changing. It's also super easy to replace - just two bolts and it's out with the old, in with the new and no pressing out of any rubber! PFF19-2020 Lower Engine Mount Bracket & Bushes (Yellow 70A) is 50% stiffer than the OE mount and recommended for fast road use for standard or mildly tuned cars. Original rubber engine mounts can quickly become cracked and perished, causing excessive engine movement. |  | 1 695 146 | 141459 | 1313587 | 5055676550521
Black | Ford | Fiesta Models | Fiesta Mk7 inc ST (2008 - 2017) | Fiesta Mk7 (2008 - 2012) |  | PFF19-2020BLK | Lower Torque Mount, Track Use | 161.986 | 197.6229 | 1 | 1 | 6 | Combining a new CNC machined aluminium lower torque mount with various durometer options to suit differing states of tune, this is a great way to reduce the amount of engine movement during hard acceleration and gear changing. It's also super easy to replace - just two bolts and it's out with the old, in with the new and no pressing out of any rubber! PFF19-2020BLK Lower Engine Mount Bracket & Bushes (Black 95A) is a huge 400% stiffer than OE and available in our Black Series for hard Track and Motorsport use. Original rubber engine mounts can quickly become cracked and perished, causing excessive engine movement. |  | 1 695 146 | 1141459 | 1313587 | 5055676550545
Road | Ford | Fiesta Models | Fiesta Mk7 inc ST (2008 - 2017) | Fiesta Mk7 (2008 - 2012) |  | PFF19-2020P | Lower Torque Mount, Fast Road/Track | 147.257 | 179.6535 | 1 | 1 | 6 | Combining a new CNC machined aluminium lower torque mount with various durometer options to suit differing states of tune, this is a great way to reduce the amount of engine movement during hard acceleration and gear changing. It's also super easy to replace - just two bolts and it's out with the old, in with the new and no pressing out of any rubber! PFF19-2020P Lower Engine Mount Bracket & Bushes (Purple 80A) is 100% stiffer than OE and recommended for higher powered cars used on the road/track. Original rubber engine mounts can quickly become cracked and perished, causing excessive engine movement. |  | 1 695 146 | 1141459 | 1313587 | 5055676550538
Road | Ford | Fiesta Models | Fiesta Mk7 inc ST (2008 - 2017) | Fiesta Mk7 (2008 - 2012) |  | PFF19-2025 | Front Upper Engine Mount Insert | 31.086 | 37.9249 | 1 | 1 | 25 | This is an insert to fit into the original mount to limit movement of the engine to provide stability under acceleration. A small increase in NVH, usually at idle, should be expected when stiffening the connecting mount between the engine/transmission and chassis. The harder the material used, the greater the NVH transmitted |  | 5265556 / C1B1-6F012-BA | 2009270 / C1B1-6F012-AD | 1778550 / 1776911 / 8V51-6F012-AJ | 5055676541284
Black | Ford | Fiesta Models | Fiesta Mk7 inc ST (2008 - 2017) | Fiesta Mk7 (2008 - 2012) |  | PFF19-2025BLK | Front Upper Engine Mount Insert | 34.199 | 41.7228 | 1 | 1 | 25 | This is an insert to fit into the original mount to limit movement of the engine to provide stability under acceleration. A small increase in NVH, usually at idle, should be expected when stiffening the connecting mount between the engine/transmission and chassis. The harder the material used, the greater the NVH transmitted |  | 5265556 / C1B1-6F012-BA | 2009270 / C1B1-6F012-AD | 1778550 / 1776911 / 8V51-6F012-AJ | 5055676541291
Road | Ford | Fiesta Models | Fiesta Mk7 inc ST (2008 - 2017) | Fiesta Mk7 (2008 - 2012) |  | PFF19-2026 | Upper Transmission Mount Insert | 44.066 | 53.7605 | 1 | 1 | 26 | Fits manual and DCT transmission models only. This part is designed to limit excessive movement of the upper transmission under load by providing additional stability to the mount from filling excessive voiding in the original mount. This insert is very easy to fit and is a fast way to improve shift feel and performance. This should be considered as a performance upgrade and therefore an increase in noise and vibration is to be expected. |  | 1796438 / C1BY-7M121-AA | 1536197 / 8V51-7M121-AE. |  | 5055676541420
Black | Ford | Fiesta Models | Fiesta Mk7 inc ST (2008 - 2017) | Fiesta Mk7 (2008 - 2012) |  | PFF19-2026BLK | Upper Transmission Mount Insert | 48.477 | 59.1419 | 1 | 1 | 26 | Fits manual and DCT transmission models only. This part is designed to limit excessive movement of the upper transmission under load by providing additional stability to the mount from filling excessive voiding in the original mount. This insert is very easy to fit and is a fast way to improve shift feel and performance. This should be considered as a performance upgrade and therefore an increase in noise and vibration is to be expected. |  | 1796438 / C1BY-7M121-AA | 1536197 / 8V51-7M121-AE. |  | 5055676541437
Road | Ford | Fiesta Models | Fiesta Mk7 inc ST (2008 - 2017) | Fiesta Mk7 (2008 - 2012) |  | PFF19-2202 | Front Wishbone Rear Bush | 57.695 | 140.7758 | 2 | 2 | 2 | PFF19-2202 Front Arm Rear Bush uses a CNC machined and plated mild steel shell and our Black 95A bush with a tapered bore design to allow for articulation, whilst improving steering precision and braking stability. |  | 2201370 / H1BC-3042-AE | 2337412 / H1BC-3051-AF |  | 5055676556752
Black | Ford | Fiesta Models | Fiesta Mk7 inc ST (2008 - 2017) | Fiesta Mk7 (2008 - 2012) |  | PFF19-2202BLK | Front Wishbone Rear Bush | 57.695 | 140.7758 | 2 | 2 | 2 |  |  | 2201370 / H1BC-3042-AE | 2337412 / H1BC-3051-AF |  | 5055676556929
Road | Ford | Fiesta Models | Fiesta Mk7 inc ST (2008 - 2017) | Fiesta Mk7 (2008 - 2012) |  | PFR19-1511 | Rear Beam To Chassis Bush | 47.311 | 115.4388 | 2 | 2 | 4 |  |  | 1805815 | D65128460 |  | 5055676503114
Black | Ford | Fiesta Models | Fiesta Mk7 inc ST (2008 - 2017) | Fiesta Mk7 (2008 - 2012) |  | PFR19-1511BLK | Rear Beam To Chassis Bush | 52.052 | 127.0069 | 2 | 2 | 4 |  |  | 1805815 | D65128460 |  | 5055676523976
Road | Ford | Fiesta Models | Fiesta Mk7 inc ST (2008 - 2017) | Fiesta Mk7 (2008 - 2012) |  | PFR19-2030 | Rear Spring Upper Isolator Pad | 31.735 | 77.4334 | 2 | 2 | 30 | PFR19-2030 is designed to eliminate creaks and squeaks from the rear springs. We have used our durable Purple 80 Shore A material to target reliability issues of the original part, since the softer OE specified foam quickly deteriorates, even on newer vehicles. |  | 2037363 | BV2Z-5586-B / BV2Z5586B | BV2Z-5586-A | 5055676542861
Black | Ford | Fiesta Models | Fiesta Mk7 inc ST (2008 - 2017) | Fiesta Mk7 (2008 - 2012) |  | PFR19-2030BLK | Rear Spring Upper Isolator Pad | 34.914 | 85.1902 | 2 | 2 | 30 | PFR19-2030 is designed to eliminate creaks and squeaks from the rear springs. We have used our durable material to target reliability issues of the original part, since the softer OE specified foam quickly deteriorates, even on newer vehicles. |  | 2037363 | BV2Z-5586-B / BV2Z5586B | BV2Z-5586-A | 5055676542878
Road | Ford | Fiesta Models | Fiesta Mk7 inc ST (2008 - 2017) | Fiesta Mk7 Facelift Incl. ST (2012 - 2017) |  | EXH005 | Exhaust Mount | 13.563 | 66.1874 | 4 | 1 |  |  | A=71mm B=50mm | 1039760 / 1117761 / 1368629 | 1368618 / 30657362 / 7231272 | 175544 | 5055676511898
Road | Ford | Fiesta Models | Fiesta Mk7 inc ST (2008 - 2017) | Fiesta Mk7 Facelift Incl. ST (2012 - 2017) |  | PF19-860 | Jack Pad Adaptor | 24.596 | 30.0071 | 1 | 1 |  | PF19-860 is a polyurethane jack pad to fit around and protect the sill, designed to help lift stability and location, whilst protecting the underside of your vehicle. Fits the following vehicles:Ford C-Max MK1 (2003-2010),Ford C-Max MK2 (2011 ON),Ford Fiesta Mk7 (2008 - 2017),Ford Fiesta Mk7 ST (2013 - 2017),Ford Fiesta Mk6 inc ST (2002-2008),Ford Focus Mk1, Ford Focus Mk1 RS,Ford Focus Mk1 ST, Ford Focus MK2,Ford Focus MK2 RS, Ford Focus MK2 ST,Ford Focus Mk3, Ford Focus MK3 RS,Ford Focus Mk3 ST,Mazda Mazda 3 BK (2004-2009),Mazda Mazda 3 BL (2009-2013) | 75mm Diameter |  |  |  | 5055676551122
Road | Ford | Fiesta Models | Fiesta Mk7 inc ST (2008 - 2017) | Fiesta Mk7 Facelift Incl. ST (2012 - 2017) |  | PF19K-1004 | Powerflex Handling Pack | 445.797 | 543.8723 | 1 | 1 |  | Included within this pack are the following parts:PFF19-1531Front Wishbone Front BushPFF19-1502GFront Arm Rear Bush, Caster AdjustablePFR19-1511Rear Beam To Chassis BushPFF19-2001Lower Engine Mount Large Bush 30mm Oval BracketPFF19-2002Lower Engine Mount Small Bush 30mm Oval BracketThis Handling Pack contains a selection of parts from a complete vehicle listing, clickhereto see more parts available. |  |  |  |  | 5055676533531
Road | Ford | Fiesta Models | Fiesta Mk7 inc ST (2008 - 2017) | Fiesta Mk7 Facelift Incl. ST (2012 - 2017) |  | PFA100-12 | PowerAlign Camber Bolt Kit (12mm x 60mm) | 27.324 | 33.3353 | 1 | 1 |  | Our PowerAlign camber bolts replace the original upper bolt on suspension struts with a two-bolt fixing to the knuckle, one positioned above the other, allowing up to +/- 1.75 degrees of adjustment. This kit contains 2 camber bolts, tab washers and nuts. Why not add our Magnetic Camber Gauge to your tool kit so that you can make pit garage adjustments to your suspension using PowerAlign Camber Bolts. | 12mm |  |  |  | 5055676528063
Road | Ford | Fiesta Models | Fiesta Mk7 inc ST (2008 - 2017) | Fiesta Mk7 Facelift Incl. ST (2012 - 2017) |  | PFF19-1501 | Front Wishbone Front Bush | 34.331 | 83.7676 | 2 | 2 | 1 | [5 empty] | 5055676503084
Black | Ford | Fiesta Models | Fiesta Mk7 inc ST (2008 - 2017) | Fiesta Mk7 Facelift Incl. ST (2012 - 2017) |  | PFF19-1501BLK | Front Wishbone Front Bush | 37.774 | 92.1686 | 2 | 2 | 1 | [5 empty] | 5055676517999
Road | Ford | Fiesta Models | Fiesta Mk7 inc ST (2008 - 2017) | Fiesta Mk7 Facelift Incl. ST (2012 - 2017) |  | PFF19-1502G | Front Wishbone Rear Bush, Caster Adjustable | 100.529 | 245.2908 | 2 | 2 | 2 | PU ball design comes built up, in a press fit capsule. On car adjustable bush, allowing caster adjustment of +/- 0.33 degree. |  |  |  |  | 5055676511041
Black | Ford | Fiesta Models | Fiesta Mk7 inc ST (2008 - 2017) | Fiesta Mk7 Facelift Incl. ST (2012 - 2017) |  | PFF19-1502GBLK | Front Wishbone Rear Bush, Caster Adjustable | 100.529 | 245.2908 | 2 | 2 | 2 | PU ball design comes built up, in a press fit capsule. On car adjustable bush, allowing caster adjustment of +/- 0.33 degree. |  |  |  |  | 5055676520951
Road | Ford | Fiesta Models | Fiesta Mk7 inc ST (2008 - 2017) | Fiesta Mk7 Facelift Incl. ST (2012 - 2017) |  | PFF19-1531 | Front Wishbone Front Bush | 34.331 | 83.7676 | 2 | 2 | 1 |  | 14mm bore |  |  |  | 5055676526243
Black | Ford | Fiesta Models | Fiesta Mk7 inc ST (2008 - 2017) | Fiesta Mk7 Facelift Incl. ST (2012 - 2017) |  | PFF19-1531BLK | Front Wishbone Front Bush | 37.774 | 92.1686 | 2 | 2 | 1 |  | 14mm bore |  |  |  | 5055676526250
Road | Ford | Fiesta Models | Fiesta Mk7 inc ST (2008 - 2017) | Fiesta Mk7 Facelift Incl. ST (2012 - 2017) |  | PFF19-2001 | Lower Engine Mount Large Bush 30mm Oval Bracket | 64.185 | 78.3057 | 1 | 1 | 6 | This part fits models with thicker (30mm) oval brackets only. For thinner (25mm) oval bracket use PFF19-2003. For a complete mount with pre-installed bushes use PFF19-2020. |  | 1695146 | 1141459 | 1313587 | 5055676517111
Black | Ford | Fiesta Models | Fiesta Mk7 inc ST (2008 - 2017) | Fiesta Mk7 Facelift Incl. ST (2012 - 2017) |  | PFF19-2001BLK | Lower Engine Mount Large Bush 30mm Oval Bracket | 70.609 | 86.143 | 1 | 1 | 6 | This part fits models with thicker (30mm) oval brackets only. For thinner (25mm) oval bracket use PFF19-2003. For a complete mount with pre-installed bushes use PFF19-2020. |  | 1695146 | 1141459 | 1313587 | 5055676513168
Road | Ford | Fiesta Models | Fiesta Mk7 inc ST (2008 - 2017) | Fiesta Mk7 Facelift Incl. ST (2012 - 2017) |  | PFF19-2002 | Lower Engine Mount Small Bush 30mm Oval Bracket | 40.172 | 49.0098 | 1 | 1 | 5 | This part fits models with thicker (30mm) oval brackets only. For thinner (25mm) oval bracket use PFF19-2004. For a complete mount with pre-installed small and large bushes use PFF19-2020 which replaces both round and oval bracket shapes. Fits oval bracket only (left). |  | 1 695 146 | 1141459 | 1313587 | 5055676503145
Black | Ford | Fiesta Models | Fiesta Mk7 inc ST (2008 - 2017) | Fiesta Mk7 Facelift Incl. ST (2012 - 2017) |  | PFF19-2002BLK | Lower Engine Mount Small Bush 30mm Oval Bracket | 44.198 | 53.9216 | 1 | 1 | 5 | This part fits models with thicker (30mm) oval brackets only. For thinner (25mm) oval bracket use PFF19-2004. For a complete mount with pre-installed small and large bushes use PFF19-2020 which replaces both round and oval bracket shapes. Fits oval bracket only (left). |  | 1 695 146 | 1141459 | 1313587 | 5055676513175
Road | Ford | Fiesta Models | Fiesta Mk7 inc ST (2008 - 2017) | Fiesta Mk7 Facelift Incl. ST (2012 - 2017) |  | PFF19-2002P | Lower Engine Mount Small Bush 30mm Oval Bracket | 40.172 | 49.0098 | 1 | 1 | 5 | PFF19-2002P is made from our 80A material, providing a stiffer alternative to PFF19-2002. Usually fitted with the larger PFF19-2001, it is aimed at those with modified vehicles, wanting a more connected engine and transmission feel. This part fits models with thicker (30mm) oval brackets only. For thinner (25mm) oval bracket use PFF19-2004. For a complete mount with pre-installed small and large bushes use PFF19-2020 which replaces both round and oval bracket shapes. Fits oval bracket only (left). |  | 1 695 146 | 1141459 | 1313587 | 5055676552853
Road | Ford | Fiesta Models | Fiesta Mk7 inc ST (2008 - 2017) | Fiesta Mk7 Facelift Incl. ST (2012 - 2017) |  | PFF19-2020 | Lower Torque Mount, Fast Road | 147.257 | 179.6535 | 1 | 1 | 6 | Combining a new CNC machined aluminium lower torque mount with various durometer options to suit differing states of tune, this is a great way to reduce the amount of engine movement during hard acceleration and gear changing. It's also super easy to replace - just two bolts and it's out with the old, in with the new and no pressing out of any rubber! PFF19-2020 Lower Engine Mount Bracket & Bushes (Yellow 70A) is 50% stiffer than the OE mount and recommended for fast road use for standard or mildly tuned cars. Original rubber engine mounts can quickly become cracked and perished, causing excessive engine movement. |  | 1 695 146 | 141459 | 1313587 | 5055676550521
Black | Ford | Fiesta Models | Fiesta Mk7 inc ST (2008 - 2017) | Fiesta Mk7 Facelift Incl. ST (2012 - 2017) |  | PFF19-2020BLK | Lower Torque Mount, Track Use | 161.986 | 197.6229 | 1 | 1 | 6 | Combining a new CNC machined aluminium lower torque mount with various durometer options to suit differing states of tune, this is a great way to reduce the amount of engine movement during hard acceleration and gear changing. It's also super easy to replace - just two bolts and it's out with the old, in with the new and no pressing out of any rubber! PFF19-2020BLK Lower Engine Mount Bracket & Bushes (Black 95A) is a huge 400% stiffer than OE and available in our Black Series for hard Track and Motorsport use. Original rubber engine mounts can quickly become cracked and perished, causing excessive engine movement. |  | 1 695 146 | 1141459 | 1313587 | 5055676550545
Road | Ford | Fiesta Models | Fiesta Mk7 inc ST (2008 - 2017) | Fiesta Mk7 Facelift Incl. ST (2012 - 2017) |  | PFF19-2020P | Lower Torque Mount, Fast Road/Track | 147.257 | 179.6535 | 1 | 1 | 6 | Combining a new CNC machined aluminium lower torque mount with various durometer options to suit differing states of tune, this is a great way to reduce the amount of engine movement during hard acceleration and gear changing. It's also super easy to replace - just two bolts and it's out with the old, in with the new and no pressing out of any rubber! PFF19-2020P Lower Engine Mount Bracket & Bushes (Purple 80A) is 100% stiffer than OE and recommended for higher powered cars used on the road/track. Original rubber engine mounts can quickly become cracked and perished, causing excessive engine movement. |  | 1 695 146 | 1141459 | 1313587 | 5055676550538
Road | Ford | Fiesta Models | Fiesta Mk7 inc ST (2008 - 2017) | Fiesta Mk7 Facelift Incl. ST (2012 - 2017) |  | PFF19-2025 | Front Upper Engine Mount Insert | 31.086 | 37.9249 | 1 | 1 | 25 | This is an insert to fit into the original mount to limit movement of the engine to provide stability under acceleration. A small increase in NVH, usually at idle, should be expected when stiffening the connecting mount between the engine/transmission and chassis. The harder the material used, the greater the NVH transmitted |  | 5265556 / C1B1-6F012-BA | 2009270 / C1B1-6F012-AD | 1778550 / 1776911 / 8V51-6F012-AJ | 5055676541284
Black | Ford | Fiesta Models | Fiesta Mk7 inc ST (2008 - 2017) | Fiesta Mk7 Facelift Incl. ST (2012 - 2017) |  | PFF19-2025BLK | Front Upper Engine Mount Insert | 34.199 | 41.7228 | 1 | 1 | 25 | This is an insert to fit into the original mount to limit movement of the engine to provide stability under acceleration. A small increase in NVH, usually at idle, should be expected when stiffening the connecting mount between the engine/transmission and chassis. The harder the material used, the greater the NVH transmitted |  | 5265556 / C1B1-6F012-BA | 2009270 / C1B1-6F012-AD | 1778550 / 1776911 / 8V51-6F012-AJ | 5055676541291
Road | Ford | Fiesta Models | Fiesta Mk7 inc ST (2008 - 2017) | Fiesta Mk7 Facelift Incl. ST (2012 - 2017) |  | PFF19-2026 | Upper Transmission Mount Insert | 44.066 | 53.7605 | 1 | 1 | 26 | Fits manual and DCT transmission models only. This part is designed to limit excessive movement of the upper transmission under load by providing additional stability to the mount from filling excessive voiding in the original mount. This insert is very easy to fit and is a fast way to improve shift feel and performance. This should be considered as a performance upgrade and therefore an increase in noise and vibration is to be expected. |  | 1796438 / C1BY-7M121-AA | 1536197 / 8V51-7M121-AE. |  | 5055676541420
Black | Ford | Fiesta Models | Fiesta Mk7 inc ST (2008 - 2017) | Fiesta Mk7 Facelift Incl. ST (2012 - 2017) |  | PFF19-2026BLK | Upper Transmission Mount Insert | 48.477 | 59.1419 | 1 | 1 | 26 | Fits manual and DCT transmission models only. This part is designed to limit excessive movement of the upper transmission under load by providing additional stability to the mount from filling excessive voiding in the original mount. This insert is very easy to fit and is a fast way to improve shift feel and performance. This should be considered as a performance upgrade and therefore an increase in noise and vibration is to be expected. |  | 1796438 / C1BY-7M121-AA | 1536197 / 8V51-7M121-AE. |  | 5055676541437
Road | Ford | Fiesta Models | Fiesta Mk7 inc ST (2008 - 2017) | Fiesta Mk7 Facelift Incl. ST (2012 - 2017) |  | PFF19-2202 | Front Wishbone Rear Bush | 57.695 | 140.7758 | 2 | 2 | 2 | PFF19-2202 Front Arm Rear Bush uses a CNC machined and plated mild steel shell and our Black 95A bush with a tapered bore design to allow for articulation, whilst improving steering precision and braking stability. |  | 2201370 / H1BC-3042-AE | 2337412 / H1BC-3051-AF |  | 5055676556752
Black | Ford | Fiesta Models | Fiesta Mk7 inc ST (2008 - 2017) | Fiesta Mk7 Facelift Incl. ST (2012 - 2017) |  | PFF19-2202BLK | Front Wishbone Rear Bush | 57.695 | 140.7758 | 2 | 2 | 2 |  |  | 2201370 / H1BC-3042-AE | 2337412 / H1BC-3051-AF |  | 5055676556929
Road | Ford | Fiesta Models | Fiesta Mk7 inc ST (2008 - 2017) | Fiesta Mk7 Facelift Incl. ST (2012 - 2017) |  | PFF19-2203-19 | Front Anti Roll Bar Bush 19mm | 26.158 | 63.8255 | 2 | 2 | 3 | Please check the anti-roll bar diameter before ordering. | 19mm | 2002588 |  |  | 5055676559630
Black | Ford | Fiesta Models | Fiesta Mk7 inc ST (2008 - 2017) | Fiesta Mk7 Facelift Incl. ST (2012 - 2017) |  | PFF19-2203-19BLK | Front Anti Roll Bar Bush 19mm | 28.754 | 70.1598 | 2 | 2 | 3 | Please check the anti-roll bar diameter before ordering. | 19mm |  |  |  | 5055676559647
Road | Ford | Fiesta Models | Fiesta Mk7 inc ST (2008 - 2017) | Fiesta Mk7 Facelift Incl. ST (2012 - 2017) |  | PFF19-2203-22 | Front Anti Roll Bar Bush 22mm | 26.158 | 63.8255 | 2 | 2 | 3 | Please check the anti-roll bar diameter before ordering. | 22mm | 1790816 | 2084199 | 2084201 | 5055676559623
Black | Ford | Fiesta Models | Fiesta Mk7 inc ST (2008 - 2017) | Fiesta Mk7 Facelift Incl. ST (2012 - 2017) |  | PFF19-2203-22BLK | Front Anti Roll Bar Bush 22mm | 28.754 | 70.1598 | 2 | 2 | 3 | Please check the anti-roll bar diameter before ordering. | 22mm | 1790816 | 2084199 | 2084201 | 5055676559654
Road | Ford | Fiesta Models | Fiesta Mk7 inc ST (2008 - 2017) | Fiesta Mk7 Facelift Incl. ST (2012 - 2017) |  | PFR19-1511 | Rear Beam To Chassis Bush | 47.311 | 115.4388 | 2 | 2 | 4 |  |  | 1805815 | D65128460 |  | 5055676503114
Black | Ford | Fiesta Models | Fiesta Mk7 inc ST (2008 - 2017) | Fiesta Mk7 Facelift Incl. ST (2012 - 2017) |  | PFR19-1511BLK | Rear Beam To Chassis Bush | 52.052 | 127.0069 | 2 | 2 | 4 |  |  | 1805815 | D65128460 |  | 5055676523976
Road | Ford | Fiesta Models | Fiesta Mk7 inc ST (2008 - 2017) | Fiesta Mk7 Facelift Incl. ST (2012 - 2017) |  | PFR19-2030 | Rear Spring Upper Isolator Pad | 31.735 | 77.4334 | 2 | 2 | 30 | PFR19-2030 is designed to eliminate creaks and squeaks from the rear springs. We have used our durable Purple 80 Shore A material to target reliability issues of the original part, since the softer OE specified foam quickly deteriorates, even on newer vehicles. |  | 2037363 | BV2Z-5586-B / BV2Z5586B | BV2Z-5586-A | 5055676542861
Black | Ford | Fiesta Models | Fiesta Mk7 inc ST (2008 - 2017) | Fiesta Mk7 Facelift Incl. ST (2012 - 2017) |  | PFR19-2030BLK | Rear Spring Upper Isolator Pad | 34.914 | 85.1902 | 2 | 2 | 30 | PFR19-2030 is designed to eliminate creaks and squeaks from the rear springs. We have used our durable material to target reliability issues of the original part, since the softer OE specified foam quickly deteriorates, even on newer vehicles. |  | 2037363 | BV2Z-5586-B / BV2Z5586B | BV2Z-5586-A | 5055676542878
Road | Ford | Fiesta Models | Fiesta MK8/8.5 inc ST (2017 on) | Fiesta MK8 (2017 - ON) |  | EXH005 | Exhaust Mount - Rear Box | 13.563 | 49.6406 | 3 | 1 |  |  | A=71mm B=50mm | 1039760 / 1117761 / 1368629 | 1368618 / 30657362 / 7231272 |  | 5055676511898
Road | Ford | Fiesta Models | Fiesta MK8/8.5 inc ST (2017 on) | Fiesta MK8 (2017 - ON) |  | PFF19-2201 | Front Arm Front Bush | 36.278 | 88.5183 | 2 | 2 | 1 | PFF19-2201 Front Arm Front Bush is made using our stiffest Black 95A material, reducing lateral movement of the wishbone. |  | 2201370 / H1BC-3042-AE | 2337412 / H1BC-3051-AF |  | 5055676556363
Black | Ford | Fiesta Models | Fiesta MK8/8.5 inc ST (2017 on) | Fiesta MK8 (2017 - ON) |  | PFF19-2201BLK | Front Arm Front Bush | 36.278 | 88.5183 | 2 | 2 | 1 | PFF19-2201 Front Arm Front Bush is made using our stiffest Black 95A material, reducing lateral movement of the wishbone. |  | 2201370 / H1BC-3042-AE | 2337412 / H1BC-3051-AF |  | 5055676556905
Road | Ford | Fiesta Models | Fiesta MK8/8.5 inc ST (2017 on) | Fiesta MK8 (2017 - ON) |  | PFF19-2201G | Front Arm Front Bush Camber Adjustable | 66.781 | 162.9456 | 2 | 2 | 1 | PFF19-2201G Front Arm Front Bush Camber Adjust is made using our Black 95A material and features a machined stainless steel sleeve and spanner, allowing for up to +/- 0.5 of camber adjustment to fine-tune the setup for road or track use. |  | 2201370 / H1BC-3042-AE | 2337412 / H1BC-3051-AF |  | 5055676556370
Black | Ford | Fiesta Models | Fiesta MK8/8.5 inc ST (2017 on) | Fiesta MK8 (2017 - ON) |  | PFF19-2201GBLK | Front Arm Front Bush Camber Adjustable | 66.781 | 162.9456 | 2 | 2 | 1 | PFF19-2201G Front Arm Front Bush Camber Adjust is made using our Black 95A material and features a machined stainless steel sleeve and spanner, allowing for up to +/- 0.5 of camber adjustment to fine-tune the setup for road or track use. |  | 2201370 / H1BC-3042-AE | 2337412 / H1BC-3051-AF |  | 5055676556912
Road | Ford | Fiesta Models | Fiesta MK8/8.5 inc ST (2017 on) | Fiesta MK8 (2017 - ON) |  | PFF19-2202 | Front Wishbone Rear Bush | 57.695 | 140.7758 | 2 | 2 | 2 | PFF19-2202 Front Arm Rear Bush uses a CNC machined and plated mild steel shell and our Black 95A bush with a tapered bore design to allow for articulation, whilst improving steering precision and braking stability. |  | 2201370 / H1BC-3042-AE | 2337412 / H1BC-3051-AF |  | 5055676556752
Black | Ford | Fiesta Models | Fiesta MK8/8.5 inc ST (2017 on) | Fiesta MK8 (2017 - ON) |  | PFF19-2202BLK | Front Wishbone Rear Bush | 57.695 | 140.7758 | 2 | 2 | 2 |  |  | 2201370 / H1BC-3042-AE | 2337412 / H1BC-3051-AF |  | 5055676556929
Black | Ford | Fiesta Models | Fiesta MK8/8.5 inc ST (2017 on) | Fiesta MK8 (2017 - ON) |  | PFF19-2202GBLK | Front Wishbone Rear Bush Caster Adjustable | 96.635 | 235.7894 | 2 | 2 | 2 | PFF19-2202GBLK Front Arm Rear Bush Caster Adjust has been designed around our unique on-car adjustable Nylon/Polyurethane Ball-Joint combination for more direct steering input and improved cornering and braking. The offset bore allows for +/- 0.5-1.0 of caster adjustment with the supplied spanner, to assist the fine-tuning of the side-to-side caster settings. Vertical stiffness is increased by 250% over standard rubber. |  | 2201370 / H1BC-3042-AE | 2337412 / H1BC-3051-AF |  | 5055676556936
Road | Ford | Fiesta Models | Fiesta MK8/8.5 inc ST (2017 on) | Fiesta MK8 (2017 - ON) |  | PFF19-2203-22 | Front Anti Roll Bar Bush 22mm | 26.158 | 63.8255 | 2 | 2 | 3 | Please check the anti-roll bar diameter before ordering. | 22mm | 1790816 | 2084199 | 2084201 | 5055676559623
Black | Ford | Fiesta Models | Fiesta MK8/8.5 inc ST (2017 on) | Fiesta MK8 (2017 - ON) |  | PFF19-2203-22BLK | Front Anti Roll Bar Bush 22mm | 28.754 | 70.1598 | 2 | 2 | 3 | Please check the anti-roll bar diameter before ordering. | 22mm | 1790816 | 2084199 | 2084201 | 5055676559654
Road | Ford | Fiesta Models | Fiesta MK8/8.5 inc ST (2017 on) | Fiesta MK8 (2017 - ON) |  | PFF19-2223 | Lower Torque Mount, Fast Road | 154.396 | 188.3631 | 1 | 1 | 23 | PFF19-2223 is a complete replacement mount for the original engine mount. For an insert only please use PFF19-2225. Fits 1.0L Ecoboost manual and automatic models. The combination of bush material grades used in our Lower Torque Mount PFF19-2223 suits fast road use. With a minimal increase in NVH, reduced wheel hop and a more direct transition of power to the road. For the more spirited drive, PFF19-2223P is for fast road/track use using a stiffer combination of bushes. With this, the NVH is increased but improved control of wheel spin/hop is achieved. For dedicated track cars or for those who don't mind a bit of additional NVH use PFF19-2223BLK for the ultimate in engine movement control. For ST models use PFF19-2222. |  | H1BG-6P082-AC |  |  | 5055676546913
Black | Ford | Fiesta Models | Fiesta MK8/8.5 inc ST (2017 on) | Fiesta MK8 (2017 - ON) |  | PFF19-2223BLK | Lower Torque Mount, Track Use | 167.706 | 204.6013 | 1 | 1 | 23 | PFF19-2223 is a complete replacement mount for the original engine mount. For an insert only please use PFF19-2225. Fits 1.0L Ecoboost manual and automatic models. For dedicated track cars or for those who don't mind additional NVH PFF19-2223BLK uses our Black Series Bushes is for the ultimate in engine movement control. Offering maximum reduction in wheel spin/hop for those best-timed runs, direct drive - power to the road giving a more responsive drive. PFF19-2223P is more suited to fast road/track use, there is still a slight increase in NVH but not as harsh as our Black Series Mount but still offers improved control of wheel spin/hop. For fast road use on a car used daily, we would recommend PFF19-2223. With a minimal increase in NVH, reduced wheel hop and a more direct transition of power to the road. For ST models use PFF19-2222BLK. |  | H1BG-6P082-AC |  |  | 5055676546920
Road | Ford | Fiesta Models | Fiesta MK8/8.5 inc ST (2017 on) | Fiesta MK8 (2017 - ON) |  | PFF19-2223P | Lower Torque Mount, Fast Road/Track | 154.396 | 188.3631 | 1 | 1 | 23 | PFF19-2223 is a complete replacement mount for the original engine mount. For an insert only please use PFF19-2225. Fits 1.0L Ecoboost manual and automatic models. The combination of stiffer bush material grades used in our Lower Torque Mount, PFF19-2223P is for a more spirited drive more suited to fast road/track use. With this, there is a slight increase in NVH but improved control of wheel spin/hop is achieved. For fast road use on a car used daily, we would recommend PFF19-2223. With a minimal increase in NVH, reduced wheel hop and a more direct transition of power to the road. For dedicated track cars or for those who don't mind additional NVH PFF19-2223BLK is for the ultimate in engine movement control. For ST models use PFF19-2223P. |  | H1BG-6P082-AC |  |  | 5055676546937
Road | Ford | Fiesta Models | Fiesta MK8/8.5 inc ST (2017 on) | Fiesta MK8 (2017 - ON) |  | PFF19-2225 | Lower Torque Mount Large Bush Insert | 31.086 | 37.9249 | 1 | 1 | 22 | PFF19-2225 is an insert only that fits into the original engine mount for reduced engine movement. For a complete mount including bushes please use PFF19-2223. Fits models with the 1.0 Ecoboost engine only. |  | H1BG-6P082-AC |  |  | 5055676546944
Black | Ford | Fiesta Models | Fiesta MK8/8.5 inc ST (2017 on) | Fiesta MK8 (2017 - ON) |  | PFF19-2225BLK | Lower Torque Mount Large Bush Insert | 34.331 | 41.8838 | 1 | 1 | 22 | PFF19-2225 is an insert only that fits into the original engine mount for reduced engine movement. For a complete mount including bushes please use PFF19-2223. Fits models with the 1.0 Ecoboost engine only. |  | H1BG-6P082-AC |  |  | 5055676546951
Road | Ford | Fiesta Models | Fiesta MK8/8.5 inc ST (2017 on) | Fiesta MK8 (2017 - ON) |  | PFF19-2230 | Upper Gearbox Mount Insert | 34.331 | 41.8838 | 1 | 1 | 30 | PFF19-2230 Upper Gearbox Mount Insert is made from our Yellow 70A material and works by stiffening the OEM mount reducing the amount of engine/trans roll during hard acceleration and gear changing for a more responsive feel. An increase in NVH, usually at idle, should be expected when stiffening the connecting mount between the engine/transmission and chassis. The harder the material used, the greater the NVH transmitted. |  | 2238631 / 2108080 / K1BY-7M121-AB |  |  | 5055676556394
Black | Ford | Fiesta Models | Fiesta MK8/8.5 inc ST (2017 on) | Fiesta MK8 (2017 - ON) |  | PFF19-2230BLK | Upper Gearbox Mount Insert | 37.576 | 45.8427 | 1 | 1 | 30 | PFF19-2230BLK Upper Gearbox Mount Insert is made from our Black 95A material and works by stiffening the OEM mount reducing the amount of engine/trans roll during hard acceleration and gear changing for a more responsive feel. An increase in NVH, usually at idle, should be expected when stiffening the connecting mount between the engine/transmission and chassis. The harder the material used, the greater the NVH transmitted. |  | 2238631 / 2108080 / K1BY-7M121-AB |  |  | 5055676556417
Road | Ford | Fiesta Models | Fiesta MK8/8.5 inc ST (2017 on) | Fiesta MK8 (2017 - ON) |  | PFF19-2240 | Upper Engine Mount Insert | 31.735 | 38.7167 | 1 | 1 | 40 | PFF19-2240 Upper Engine Mount Insert is made from our Yellow 70A material and works by stiffening the OEM mount reducing the amount of engine/trans roll during hard acceleration and gear changing for a more responsive feel. An increase in NVH, usually at idle, should be expected when stiffening the connecting mount between the engine/transmission and chassis. The harder the material used, the greater the NVH transmitted. |  | 2238627 / K1BY-6F012-AB |  |  | 5055676556400
Black | Ford | Fiesta Models | Fiesta MK8/8.5 inc ST (2017 on) | Fiesta MK8 (2017 - ON) |  | PFF19-2240BLK | Upper Engine Mount Insert | 34.98 | 42.6756 | 1 | 1 | 40 | PFF19-2240BLK Upper Engine Mount Insert is made from our Black 95A material and works by stiffening the OEM mount reducing the amount of engine/trans roll during hard acceleration and gear changing for a more responsive feel. An increase in NVH, usually at idle, should be expected when stiffening the connecting mount between the engine/transmission and chassis. The harder the material used, the greater the NVH transmitted. |  | 2238627 / K1BY-6F012-AB |  |  | 5055676556424
Road | Ford | Fiesta Models | Fiesta MK8/8.5 inc ST (2017 on) | Fiesta MK8 (2017 - ON) |  | PFR19-2210 | Rear Beam To Chassis Bush | 52.503 | 128.1073 | 2 | 2 | 10 | Made using our Purple 80A material to replace the soft rubber bushes, improving rear-end stability and handling. |  | 2167812 / H1BC-5K653-AD |  |  | 5055676556431
Black | Ford | Fiesta Models | Fiesta MK8/8.5 inc ST (2017 on) | Fiesta MK8 (2017 - ON) |  | PFR19-2210BLK | Rear Beam To Chassis Bush | 57.761 | 140.9368 | 2 | 2 | 10 | Made using our Black 95A material to replace the soft rubber bushes, improving rear-end stability and handling. |  | 2167812 / H1BC-5K653-AD |  |  | 5055676556448
Road | Ford | Fiesta Models | Fiesta MK8/8.5 inc ST (2017 on) | Fiesta MK8 ST 200 (2017 - ON) |  | EXH005 | Exhaust Mount - Rear Box | 13.563 | 49.6406 | 3 | 1 |  |  | A=71mm B=50mm | 1039760 / 1117761 / 1368629 | 1368618 / 30657362 / 7231272 |  | 5055676511898
Road | Ford | Fiesta Models | Fiesta MK8/8.5 inc ST (2017 on) | Fiesta MK8 ST 200 (2017 - ON) |  | PF19K-1006 | Powerflex Handling Pack | 304.315 | 371.2643 | 1 | 1 |  | PF19K-1006 Handling Pack contains bushes that have been specifically selected to give the perfect combination of value versus performance with a price saving over buying the parts individually. Included within this pack are the following parts:PFF19-2201 Front Wishbone Front BushPFF19-2202 Front Arm Rear BushPFR19-2210 Rear Beam To Chassis BushPFF19-2224 Lower Engine Mount Insert |  |  |  |  | 5055676556943
Road | Ford | Fiesta Models | Fiesta MK8/8.5 inc ST (2017 on) | Fiesta MK8 ST 200 (2017 - ON) |  | PFF19-2201 | Front Arm Front Bush | 36.278 | 88.5183 | 2 | 2 | 1 | PFF19-2201 Front Arm Front Bush is made using our stiffest Black 95A material, reducing lateral movement of the wishbone. |  | 2201370 / H1BC-3042-AE | 2337412 / H1BC-3051-AF |  | 5055676556363
Black | Ford | Fiesta Models | Fiesta MK8/8.5 inc ST (2017 on) | Fiesta MK8 ST 200 (2017 - ON) |  | PFF19-2201BLK | Front Arm Front Bush | 36.278 | 88.5183 | 2 | 2 | 1 | PFF19-2201 Front Arm Front Bush is made using our stiffest Black 95A material, reducing lateral movement of the wishbone. |  | 2201370 / H1BC-3042-AE | 2337412 / H1BC-3051-AF |  | 5055676556905
Road | Ford | Fiesta Models | Fiesta MK8/8.5 inc ST (2017 on) | Fiesta MK8 ST 200 (2017 - ON) |  | PFF19-2201G | Front Arm Front Bush Camber Adjustable | 66.781 | 162.9456 | 2 | 2 | 1 | PFF19-2201G Front Arm Front Bush Camber Adjust is made using our Black 95A material and features a machined stainless steel sleeve and spanner, allowing for up to +/- 0.5 of camber adjustment to fine-tune the setup for road or track use. |  | 2201370 / H1BC-3042-AE | 2337412 / H1BC-3051-AF |  | 5055676556370
Black | Ford | Fiesta Models | Fiesta MK8/8.5 inc ST (2017 on) | Fiesta MK8 ST 200 (2017 - ON) |  | PFF19-2201GBLK | Front Arm Front Bush Camber Adjustable | 66.781 | 162.9456 | 2 | 2 | 1 | PFF19-2201G Front Arm Front Bush Camber Adjust is made using our Black 95A material and features a machined stainless steel sleeve and spanner, allowing for up to +/- 0.5 of camber adjustment to fine-tune the setup for road or track use. |  | 2201370 / H1BC-3042-AE | 2337412 / H1BC-3051-AF |  | 5055676556912
Road | Ford | Fiesta Models | Fiesta MK8/8.5 inc ST (2017 on) | Fiesta MK8 ST 200 (2017 - ON) |  | PFF19-2202 | Front Wishbone Rear Bush | 57.695 | 140.7758 | 2 | 2 | 2 | PFF19-2202 Front Arm Rear Bush uses a CNC machined and plated mild steel shell and our Black 95A bush with a tapered bore design to allow for articulation, whilst improving steering precision and braking stability. |  | 2201370 / H1BC-3042-AE | 2337412 / H1BC-3051-AF |  | 5055676556752
Black | Ford | Fiesta Models | Fiesta MK8/8.5 inc ST (2017 on) | Fiesta MK8 ST 200 (2017 - ON) |  | PFF19-2202BLK | Front Wishbone Rear Bush | 57.695 | 140.7758 | 2 | 2 | 2 |  |  | 2201370 / H1BC-3042-AE | 2337412 / H1BC-3051-AF |  | 5055676556929
Black | Ford | Fiesta Models | Fiesta MK8/8.5 inc ST (2017 on) | Fiesta MK8 ST 200 (2017 - ON) |  | PFF19-2202GBLK | Front Wishbone Rear Bush Caster Adjustable | 96.635 | 235.7894 | 2 | 2 | 2 | PFF19-2202GBLK Front Arm Rear Bush Caster Adjust has been designed around our unique on-car adjustable Nylon/Polyurethane Ball-Joint combination for more direct steering input and improved cornering and braking. The offset bore allows for +/- 0.5-1.0 of caster adjustment with the supplied spanner, to assist the fine-tuning of the side-to-side caster settings. Vertical stiffness is increased by 250% over standard rubber. |  | 2201370 / H1BC-3042-AE | 2337412 / H1BC-3051-AF |  | 5055676556936
Road | Ford | Fiesta Models | Fiesta MK8/8.5 inc ST (2017 on) | Fiesta MK8 ST 200 (2017 - ON) |  | PFF19-2203-21 | Front Anti Roll Bar Bush 21mm | 26.158 | 63.8255 | 2 | 2 | 3 | Please check the anti-roll bar diameter before ordering. | 21mm | Bush = 2272692 / K1BC5484AB | Bar = 2272689 / K1BC5482AC |  | 5055676544605
Black | Ford | Fiesta Models | Fiesta MK8/8.5 inc ST (2017 on) | Fiesta MK8 ST 200 (2017 - ON) |  | PFF19-2203-21BLK | Front Anti Roll Bar Bush 21mm | 28.754 | 70.1598 | 2 | 2 | 3 | Please check the anti-roll bar diameter before ordering. | 21mm | Bush = 2272692 / K1BC5484AB | Bar = 2272689 / K1BC5482AC |  | 5055676544612
Road | Ford | Fiesta Models | Fiesta MK8/8.5 inc ST (2017 on) | Fiesta MK8 ST 200 (2017 - ON) |  | PFF19-2221 | Lower Torque Mount Small Bush | 34.331 | 41.8838 | 1 | 1 | 21 | This part fits 1.5L Ecoboost ST 200 models only with 40mm wide bush. | 40mm | K1BY-6P082-AB | K1BY-6P082-AC |  | 5055676544957
Black | Ford | Fiesta Models | Fiesta MK8/8.5 inc ST (2017 on) | Fiesta MK8 ST 200 (2017 - ON) |  | PFF19-2221BLK | Lower Torque Mount Small Bush | 37.576 | 45.8427 | 1 | 1 | 21 | This part fits 1.5L Ecoboost ST 200 models only with 40mm wide bush. | 40mm | K1BY-6P082-AB | K1BY-6P082-AC |  | 5055676544964
Road | Ford | Fiesta Models | Fiesta MK8/8.5 inc ST (2017 on) | Fiesta MK8 ST 200 (2017 - ON) |  | PFF19-2222 | Lower Torque Mount, Fast Road | 152.449 | 185.9878 | 1 | 1 | 22 | Supplied as a Polyurethane bush and CNC machined bracket combination, the Purple 80A materials in PFF19-2222 suits fast road usage. With a minimal increase in NVH, reduced wheel hop and a more direct transition of power to the road, it is suitable for standard and mildly tuned vehicles. |  | K1BY-6P082-AB | 2386361 / K1BY-6P082-AC |  | 5055676544971
Black | Ford | Fiesta Models | Fiesta MK8/8.5 inc ST (2017 on) | Fiesta MK8 ST 200 (2017 - ON) |  | PFF19-2222BLK | Lower Torque Mount, Track Use | 167.706 | 204.6013 | 1 | 1 | 22 | Supplied as a Polyurethane bush and CNC machined bracket combination for dedicated hard track or motorsport use, PFF19-2222BLK uses our Black Series 95A material offering a maximum reduction in wheel spin/hop for those best-timed runs. This is THE product for ultimate engine movement control but an increase in NVH should be expected when fitting. |  | K1BY-6P082-AB | 2386361 / K1BY-6P082-AC |  | 5055676544988
Road | Ford | Fiesta Models | Fiesta MK8/8.5 inc ST (2017 on) | Fiesta MK8 ST 200 (2017 - ON) |  | PFF19-2224 | Lower Torque Mount Large Bush Insert | 31.086 | 37.9249 | 1 | 1 | 24 | Testing during the development of the engine mount to determine stiffness and the effect of fitting a Powerflex insert.In our Red 65 Shore A material, the movement of the engine mount is reduced by almost half for a given load by the engine.For ultimate engine stability we recommend using our complete engine mount PFF19-2222. |  | K1BY-6P082-AB | K1BY-6P082-AC |  | 5055676546838
Black | Ford | Fiesta Models | Fiesta MK8/8.5 inc ST (2017 on) | Fiesta MK8 ST 200 (2017 - ON) |  | PFF19-2224BLK | Lower Torque Mount Large Bush Insert | 34.199 | 41.7228 | 1 | 1 | 24 | Testing during the development of the engine mount to determine stiffness and the effect of fitting a Powerflex insert.In our Black Series 95 Shore A material, the movement of the engine mount is reduced by almost three times for a given load by the engine.For ultimate engine stability we recommend using our complete engine mount PFF19-2222. |  | K1BY-6P082-AB | K1BY-6P082-AC |  | 5055676546845
Road | Ford | Fiesta Models | Fiesta MK8/8.5 inc ST (2017 on) | Fiesta MK8 ST 200 (2017 - ON) |  | PFF19-2230 | Upper Gearbox Mount Insert | 34.331 | 41.8838 | 1 | 1 | 30 | PFF19-2230 Upper Gearbox Mount Insert is made from our Yellow 70A material and works by stiffening the OEM mount reducing the amount of engine/trans roll during hard acceleration and gear changing for a more responsive feel. An increase in NVH, usually at idle, should be expected when stiffening the connecting mount between the engine/transmission and chassis. The harder the material used, the greater the NVH transmitted. |  | 2238631 / 2108080 / K1BY-7M121-AB |  |  | 5055676556394
Black | Ford | Fiesta Models | Fiesta MK8/8.5 inc ST (2017 on) | Fiesta MK8 ST 200 (2017 - ON) |  | PFF19-2230BLK | Upper Gearbox Mount Insert | 37.576 | 45.8427 | 1 | 1 | 30 | PFF19-2230BLK Upper Gearbox Mount Insert is made from our Black 95A material and works by stiffening the OEM mount reducing the amount of engine/trans roll during hard acceleration and gear changing for a more responsive feel. An increase in NVH, usually at idle, should be expected when stiffening the connecting mount between the engine/transmission and chassis. The harder the material used, the greater the NVH transmitted. |  | 2238631 / 2108080 / K1BY-7M121-AB |  |  | 5055676556417
Road | Ford | Fiesta Models | Fiesta MK8/8.5 inc ST (2017 on) | Fiesta MK8 ST 200 (2017 - ON) |  | PFF19-2240 | Upper Engine Mount Insert | 31.735 | 38.7167 | 1 | 1 | 40 | PFF19-2240 Upper Engine Mount Insert is made from our Yellow 70A material and works by stiffening the OEM mount reducing the amount of engine/trans roll during hard acceleration and gear changing for a more responsive feel. An increase in NVH, usually at idle, should be expected when stiffening the connecting mount between the engine/transmission and chassis. The harder the material used, the greater the NVH transmitted. |  | 2238627 / K1BY-6F012-AB |  |  | 5055676556400
Black | Ford | Fiesta Models | Fiesta MK8/8.5 inc ST (2017 on) | Fiesta MK8 ST 200 (2017 - ON) |  | PFF19-2240BLK | Upper Engine Mount Insert | 34.98 | 42.6756 | 1 | 1 | 40 | PFF19-2240BLK Upper Engine Mount Insert is made from our Black 95A material and works by stiffening the OEM mount reducing the amount of engine/trans roll during hard acceleration and gear changing for a more responsive feel. An increase in NVH, usually at idle, should be expected when stiffening the connecting mount between the engine/transmission and chassis. The harder the material used, the greater the NVH transmitted. |  | 2238627 / K1BY-6F012-AB |  |  | 5055676556424
Road | Ford | Fiesta Models | Fiesta MK8/8.5 inc ST (2017 on) | Fiesta MK8 ST 200 (2017 - ON) |  | PFR19-2210 | Rear Beam To Chassis Bush | 52.503 | 128.1073 | 2 | 2 | 10 | Made using our Purple 80A material to replace the soft rubber bushes, improving rear-end stability and handling. |  | 2167812 / H1BC-5K653-AD |  |  | 5055676556431
Black | Ford | Fiesta Models | Fiesta MK8/8.5 inc ST (2017 on) | Fiesta MK8 ST 200 (2017 - ON) |  | PFR19-2210BLK | Rear Beam To Chassis Bush | 57.761 | 140.9368 | 2 | 2 | 10 | Made using our Black 95A material to replace the soft rubber bushes, improving rear-end stability and handling. |  | 2167812 / H1BC-5K653-AD |  |  | 5055676556448
Road | Ford | Fiesta Models | Fiesta MK8/8.5 inc ST (2017 on) | Fiesta MK8.5 ST 200 Facelift (2021 on) |  | EXH005 | Exhaust Mount - Rear Box | 13.563 | 49.6406 | 3 | 1 |  |  | A=71mm B=50mm | 1039760 / 1117761 / 1368629 | 1368618 / 30657362 / 7231272 |  | 5055676511898
Road | Ford | Fiesta Models | Fiesta MK8/8.5 inc ST (2017 on) | Fiesta MK8.5 ST 200 Facelift (2021 on) |  | PFF19-2201 | Front Arm Front Bush | 36.278 | 88.5183 | 2 | 2 | 1 | PFF19-2201 Front Arm Front Bush is made using our stiffest Black 95A material, reducing lateral movement of the wishbone. |  | 2201370 / H1BC-3042-AE | 2337412 / H1BC-3051-AF |  | 5055676556363
Black | Ford | Fiesta Models | Fiesta MK8/8.5 inc ST (2017 on) | Fiesta MK8.5 ST 200 Facelift (2021 on) |  | PFF19-2201BLK | Front Arm Front Bush | 36.278 | 88.5183 | 2 | 2 | 1 | PFF19-2201 Front Arm Front Bush is made using our stiffest Black 95A material, reducing lateral movement of the wishbone. |  | 2201370 / H1BC-3042-AE | 2337412 / H1BC-3051-AF |  | 5055676556905
Road | Ford | Fiesta Models | Fiesta MK8/8.5 inc ST (2017 on) | Fiesta MK8.5 ST 200 Facelift (2021 on) |  | PFF19-2201G | Front Arm Front Bush Camber Adjustable | 66.781 | 162.9456 | 2 | 2 | 1 | PFF19-2201G Front Arm Front Bush Camber Adjust is made using our Black 95A material and features a machined stainless steel sleeve and spanner, allowing for up to +/- 0.5 of camber adjustment to fine-tune the setup for road or track use. |  | 2201370 / H1BC-3042-AE | 2337412 / H1BC-3051-AF |  | 5055676556370
Black | Ford | Fiesta Models | Fiesta MK8/8.5 inc ST (2017 on) | Fiesta MK8.5 ST 200 Facelift (2021 on) |  | PFF19-2201GBLK | Front Arm Front Bush Camber Adjustable | 66.781 | 162.9456 | 2 | 2 | 1 | PFF19-2201G Front Arm Front Bush Camber Adjust is made using our Black 95A material and features a machined stainless steel sleeve and spanner, allowing for up to +/- 0.5 of camber adjustment to fine-tune the setup for road or track use. |  | 2201370 / H1BC-3042-AE | 2337412 / H1BC-3051-AF |  | 5055676556912
Road | Ford | Fiesta Models | Fiesta MK8/8.5 inc ST (2017 on) | Fiesta MK8.5 ST 200 Facelift (2021 on) |  | PFF19-2202 | Front Wishbone Rear Bush | 57.695 | 140.7758 | 2 | 2 | 2 | PFF19-2202 Front Arm Rear Bush uses a CNC machined and plated mild steel shell and our Black 95A bush with a tapered bore design to allow for articulation, whilst improving steering precision and braking stability. |  | 2201370 / H1BC-3042-AE | 2337412 / H1BC-3051-AF |  | 5055676556752
Black | Ford | Fiesta Models | Fiesta MK8/8.5 inc ST (2017 on) | Fiesta MK8.5 ST 200 Facelift (2021 on) |  | PFF19-2202BLK | Front Wishbone Rear Bush | 57.695 | 140.7758 | 2 | 2 | 2 |  |  | 2201370 / H1BC-3042-AE | 2337412 / H1BC-3051-AF |  | 5055676556929
Black | Ford | Fiesta Models | Fiesta MK8/8.5 inc ST (2017 on) | Fiesta MK8.5 ST 200 Facelift (2021 on) |  | PFF19-2202GBLK | Front Wishbone Rear Bush Caster Adjustable | 96.635 | 235.7894 | 2 | 2 | 2 | PFF19-2202GBLK Front Arm Rear Bush Caster Adjust has been designed around our unique on-car adjustable Nylon/Polyurethane Ball-Joint combination for more direct steering input and improved cornering and braking. The offset bore allows for +/- 0.5-1.0 of caster adjustment with the supplied spanner, to assist the fine-tuning of the side-to-side caster settings. Vertical stiffness is increased by 250% over standard rubber. |  | 2201370 / H1BC-3042-AE | 2337412 / H1BC-3051-AF |  | 5055676556936
Road | Ford | Fiesta Models | Fiesta MK8/8.5 inc ST (2017 on) | Fiesta MK8.5 ST 200 Facelift (2021 on) |  | PFF19-2203-21 | Front Anti Roll Bar Bush 21mm | 26.158 | 63.8255 | 2 | 2 | 3 | Please check the anti-roll bar diameter before ordering. | 21mm | Bush = 2272692 / K1BC5484AB | Bar = 2272689 / K1BC5482AC |  | 5055676544605
Black | Ford | Fiesta Models | Fiesta MK8/8.5 inc ST (2017 on) | Fiesta MK8.5 ST 200 Facelift (2021 on) |  | PFF19-2203-21BLK | Front Anti Roll Bar Bush 21mm | 28.754 | 70.1598 | 2 | 2 | 3 | Please check the anti-roll bar diameter before ordering. | 21mm | Bush = 2272692 / K1BC5484AB | Bar = 2272689 / K1BC5482AC |  | 5055676544612
Road | Ford | Fiesta Models | Fiesta MK8/8.5 inc ST (2017 on) | Fiesta MK8.5 ST 200 Facelift (2021 on) |  | PFF19-2226 | Lower Torque Mount, Fast Road | 171.27 | 208.9494 | 1 | 1 | 26 | Features a CNC machined and laser-etched aluminium bracket and sleeve, with our signature Purple 80A durometer bushes, increasing stiffness over the OE mount by up to 400% at maximum load. PFF19-2226 Lower Torque Mountfeaturesa CNC machined and laser-etched aluminium bracketand sleeve, with oursignaturePurple80Adurometerbushes.POWERFLEX bushes will increase the stiffness over the OE mount by up to 400% at maximum load.Upgrading the torque mount has benefits including a sharper throttle response, reduced wheel hop, improved traction and more balanced on/off throttle handling.The Bracket is CNC machined out of 6082 Aluminium |  | 2470480 / M1T1-6P082-AA |  |  | 5055676556554
Black | Ford | Fiesta Models | Fiesta MK8/8.5 inc ST (2017 on) | Fiesta MK8.5 ST 200 Facelift (2021 on) |  | PFF19-2226BLK | Lower Torque Mount, Track Use | 188.793 | 230.3275 | 1 | 1 | 26 | Uses the same aluminium bracket and sleeve as PFF19-2226, but with our Black 95A durometer material increasing stiffness by a further 56%, for hard track and motorsport use. PFF19-2226BLK Lower Torque Mountfeaturesa CNC machined and laser-etched aluminium bracketand sleeve, with oursignatureBlack 95Adurometerbushes.PPF19-2226BLK increases the stiffness of the PFF19-2226 by by a further 56% for track and motorsport use.Upgrading the torque mount has benefits including a sharper throttle response, reduced wheel hop, improved traction and more balanced on/off throttle handling.The Bracket is CNC machined out of 6082 Aluminium |  | 2470480 / M1T1-6P082-AA |  |  | 5055676556851
Road | Ford | Fiesta Models | Fiesta MK8/8.5 inc ST (2017 on) | Fiesta MK8.5 ST 200 Facelift (2021 on) |  | PFF19-2227 | Lower Torque Mount Large Bush Insert | 31.086 | 37.9249 | 1 | 1 | 27 | Made in our softer Red 65A durometer material in consideration of Ford's 3-Cylinder engine, this is a cost-effective and easy-to-fit insert, designed to sharpen throttle response and add more precision to gear changes; whilst reducing wheel-hop and improving the durability and longevity of the OE mount. |  | 2470480 / M1T1-6P082-AA |  |  | 5055676560650
Black | Ford | Fiesta Models | Fiesta MK8/8.5 inc ST (2017 on) | Fiesta MK8.5 ST 200 Facelift (2021 on) |  | PFF19-2227BLK | Lower Torque Mount Large Bush Insert | 34.199 | 41.7228 | 1 | 1 | 27 | Made in our Black 95A material this is a cost-effective and easy-to-fit insert, designed to sharpen throttle response and add more precision to gear changes; whilst reducing wheel-hop and improving the durability and longevity of the OE mount. |  | 2470480 / M1T1-6P082-AA |  |  | 5055676560667
Road | Ford | Fiesta Models | Fiesta MK8/8.5 inc ST (2017 on) | Fiesta MK8.5 ST 200 Facelift (2021 on) |  | PFF19-2230 | Upper Gearbox Mount Insert | 34.331 | 41.8838 | 1 | 1 | 30 | PFF19-2230 Upper Gearbox Mount Insert is made from our Yellow 70A material and works by stiffening the OEM mount reducing the amount of engine/trans roll during hard acceleration and gear changing for a more responsive feel. An increase in NVH, usually at idle, should be expected when stiffening the connecting mount between the engine/transmission and chassis. The harder the material used, the greater the NVH transmitted. |  | 2238631 / 2108080 / K1BY-7M121-AB |  |  | 5055676556394
Black | Ford | Fiesta Models | Fiesta MK8/8.5 inc ST (2017 on) | Fiesta MK8.5 ST 200 Facelift (2021 on) |  | PFF19-2230BLK | Upper Gearbox Mount Insert | 37.576 | 45.8427 | 1 | 1 | 30 | PFF19-2230BLK Upper Gearbox Mount Insert is made from our Black 95A material and works by stiffening the OEM mount reducing the amount of engine/trans roll during hard acceleration and gear changing for a more responsive feel. An increase in NVH, usually at idle, should be expected when stiffening the connecting mount between the engine/transmission and chassis. The harder the material used, the greater the NVH transmitted. |  | 2238631 / 2108080 / K1BY-7M121-AB |  |  | 5055676556417
Road | Ford | Fiesta Models | Fiesta MK8/8.5 inc ST (2017 on) | Fiesta MK8.5 ST 200 Facelift (2021 on) |  | PFF19-2240 | Upper Engine Mount Insert | 31.735 | 38.7167 | 1 | 1 | 40 | PFF19-2240 Upper Engine Mount Insert is made from our Yellow 70A material and works by stiffening the OEM mount reducing the amount of engine/trans roll during hard acceleration and gear changing for a more responsive feel. An increase in NVH, usually at idle, should be expected when stiffening the connecting mount between the engine/transmission and chassis. The harder the material used, the greater the NVH transmitted. |  | 2238627 / K1BY-6F012-AB |  |  | 5055676556400
Black | Ford | Fiesta Models | Fiesta MK8/8.5 inc ST (2017 on) | Fiesta MK8.5 ST 200 Facelift (2021 on) |  | PFF19-2240BLK | Upper Engine Mount Insert | 34.98 | 42.6756 | 1 | 1 | 40 | PFF19-2240BLK Upper Engine Mount Insert is made from our Black 95A material and works by stiffening the OEM mount reducing the amount of engine/trans roll during hard acceleration and gear changing for a more responsive feel. An increase in NVH, usually at idle, should be expected when stiffening the connecting mount between the engine/transmission and chassis. The harder the material used, the greater the NVH transmitted. |  | 2238627 / K1BY-6F012-AB |  |  | 5055676556424
Road | Ford | Fiesta Models | Fiesta MK8/8.5 inc ST (2017 on) | Fiesta MK8.5 ST 200 Facelift (2021 on) |  | PFR19-2210 | Rear Beam To Chassis Bush | 52.503 | 128.1073 | 2 | 2 | 10 | Made using our Purple 80A material to replace the soft rubber bushes, improving rear-end stability and handling. |  | 2167812 / H1BC-5K653-AD |  |  | 5055676556431
Black | Ford | Fiesta Models | Fiesta MK8/8.5 inc ST (2017 on) | Fiesta MK8.5 ST 200 Facelift (2021 on) |  | PFR19-2210BLK | Rear Beam To Chassis Bush | 57.761 | 140.9368 | 2 | 2 | 10 | Made using our Black 95A material to replace the soft rubber bushes, improving rear-end stability and handling. |  | 2167812 / H1BC-5K653-AD |  |  | 5055676556448
Road | Ford | Focus Models | Focus Mk1 inc ST and RS (up to 2006) | Focus Mk1 |  | EXH013 | Exhaust Mount | 24.596 | 30.0071 | 1 | 1 |  | 3 of this particular mount can be fitted to the Ford Focus. If you require the full amount please order 3 parts. |  |  |  |  | 5055676511973
Road | Ford | Focus Models | Focus Mk1 inc ST and RS (up to 2006) | Focus Mk1 |  | PF19-860 | Jack Pad Adaptor | 24.596 | 30.0071 | 1 | 1 |  | PF19-860 is a polyurethane jack pad to fit around and protect the sill, designed to help lift stability and location, whilst protecting the underside of your vehicle. Fits the following vehicles:Ford C-Max MK1 (2003-2010),Ford C-Max MK2 (2011 ON),Ford Fiesta Mk7 (2008 - 2017),Ford Fiesta Mk7 ST (2013 - 2017),Ford Fiesta Mk6 inc ST (2002-2008),Ford Focus Mk1, Ford Focus Mk1 RS,Ford Focus Mk1 ST, Ford Focus MK2,Ford Focus MK2 RS, Ford Focus MK2 ST,Ford Focus Mk3, Ford Focus MK3 RS,Ford Focus Mk3 ST,Mazda Mazda 3 BK (2004-2009),Mazda Mazda 3 BL (2009-2013) | 75mm Diameter |  |  |  | 5055676551122
Road | Ford | Focus Models | Focus Mk1 inc ST and RS (up to 2006) | Focus Mk1 |  | PFF19-801 | Front Wishbone Front Bush 12mm bolt | 32.384 | 79.017 | 2 | 2 | 1 | Fits bushes with a 12mm bore sleeve. For bushes with a 14mm bore sleeve, please use PFF19-8011 as fitted to the Focus RS/ST etc. |  | 1570284 / 1570285 / 1570287 | 1570312 / 1570677 / 1570678 | 1585054 / 1585059 | 5055676503718
Black | Ford | Focus Models | Focus Mk1 inc ST and RS (up to 2006) | Focus Mk1 |  | PFF19-801BLK | Front Wishbone Front Bush 12mm bolt | 32.384 | 79.017 | 2 | 2 | 1 | Fits bushes with a 12mm bore sleeve. For bushes with a 14mm bore sleeve, please use PFF19-8011 as fitted to the Focus RS/ST etc. |  | 1570284 / 1570285 / 1570287 | 1570312 / 1570677 / 1570678 | 1585054 / 1585059 | 5055676519900
Road | Ford | Focus Models | Focus Mk1 inc ST and RS (up to 2006) | Focus Mk1 |  | PFF19-802 | Front Wishbone Lower Rear Bush | 32.384 | 79.017 | 2 | 2 | 2 | This bush is for the ST170 models & non-RS models which are 57.1mm in diameter. For RS models use PFF19-803 which is 62mm in diameter. |  | 1207973 / 2M51-3042-BC | 1207974 / 2M51-3051-BC |  | 5055676503732
Black | Ford | Focus Models | Focus Mk1 inc ST and RS (up to 2006) | Focus Mk1 |  | PFF19-802BLK | Front Wishbone Lower Rear Bush | 35.629 | 86.9348 | 2 | 2 | 2 | This bush is for the ST170 models & non-RS models which are 57.1mm in diameter. For RS models use PFF19-803 which is 62mm in diameter. |  | 1207973 / 2M51-3042-BC | 1207974 / 2M51-3051-BC |  | 5055676521149
Road | Ford | Focus Models | Focus Mk1 inc ST and RS (up to 2006) | Focus Mk1 |  | PFF19-803G | Front Wishbone Rear Bush Caster Offset | 154.396 | 376.7262 | 2 | 2 | 2 | PFF19-803G is a CNC machined aluminium mount and polyurethane bush to provide 0.6 degrees of positive caster offset for improved handling. Focus ST and RS owners are all too familiar with the commonly reported torque steer effect of their vehicles. Our new part providescaster offset to improve handling characteristics and has been proven and tested on road and track. PFF19-803G Front Wishbone Rear Bush Caster Offsetis aCNC-machined Aluminium mount with Polyurethane bush providing approximately 0.6deg of caster offset. This improves camber gain in cornering without compromising straight line traction.In our Purple Shore 80A Road Series material, PFF19-803G is 55% stiffer than the original rubber bush, whilst our Black Series Shore 95A material is 270% stiffer than the original for those looking for a Track/Competition option. |  | 1073214 / 1073215 / 98AG-3042-AJ / 98AG-3051-AJ | 1146307 / 1146305 / 1M5O-3042-AA / 1M5O-3051-AA | 1207973 / 1207974 / 2M51-3042-BC / 2M51-3051-BC | 5055676551108
Black | Ford | Focus Models | Focus Mk1 inc ST and RS (up to 2006) | Focus Mk1 |  | PFF19-803GBLK | Front Wishbone Rear Bush Caster Offset | 169.972 | 414.7317 | 2 | 2 | 2 | PFF19-803G is a CNC machined aluminium mount and polyurethane bush to provide 0.6 degrees of positive caster offset for improved handling. Focus ST and RS owners are all too familiar with the commonly reported torque steer effect of their vehicles. Our new part providescaster offset to improve handling characteristics and has been proven and tested on road and track. PFF19-803G Front Wishbone Rear Bush Caster Offsetis aCNC-machined Aluminium mount with Polyurethane bush providing approximately 0.6deg of caster offset. This improves camber gain in cornering without compromising straight line traction.In our Black Shore 80A Black Series material, PFF19-1002G is 270% stiffer than the original rubber bush for those looking for a Track/Competition option, whilst our Purple Shore 95A Road Series material is 55% stiffer than the original bush. |  | 1073214 / 1073215 / 98AG-3042-AJ / 98AG-3051-AJ | 1146305 / 1146307 / 1M5O-3042-AA / 1M5O-3051-AA | 1207973 / 1207974 / 2M51-3042-BC / 2M51-3051-BC | 5055676551115
Road | Ford | Focus Models | Focus Mk1 inc ST and RS (up to 2006) | Focus Mk1 |  | PFF19-804 | Front Anti Roll Bar Mounting Bush | 40.172 | 98.0197 | 2 | 2 | 3 | [5 empty] | 5055676503756
Black | Ford | Focus Models | Focus Mk1 inc ST and RS (up to 2006) | Focus Mk1 |  | PFF19-804BLK | Front Anti Roll Bar Mounting Bush | 44.198 | 107.8431 | 2 | 2 | 3 | [5 empty] | 5055676521156
Road | Ford | Focus Models | Focus Mk1 inc ST and RS (up to 2006) | Focus Mk1 |  | PFF19-806 | Front Lower Engine Mount Kit | 72.622 | 88.5988 | 1 | 1 | 5 |  |  | 5208219 / 1094591 |  |  | 5055676503770
Road | Ford | Focus Models | Focus Mk1 inc ST and RS (up to 2006) | Focus Mk1 |  | PFR19-807 | Rear Lower Track Control Arm Outer Bush | 46.662 | 113.8553 | 2 | 2 | 7 | Fits the following Rear Track Control Arms - Finis Code 1061666, 1064128,1150353, 1357319, 1548460, 1909108, 1743600, 1894048, 1894049, 1931272, 1931562, 1948762, 1949978 - Part number 98AG-5K652-BG, 98AG-5K652-AK, 1M5O-5K652-AA, 4M51-5K652-BD, 4M51-5K652-CB, 4M51-5K652-AF, BV61-5K652-GA, BV61-5K652-CH, BV61-5K652-AH, F1F1-5K652-AA, BV61-5K652-FF, BV61-5K652-EH, F1F1-5K652-CA |  |  |  |  | 5055676503794
Black | Ford | Focus Models | Focus Mk1 inc ST and RS (up to 2006) | Focus Mk1 |  | PFR19-807BLK | Rear Lower Track Control Arm Outer Bush | 51.337 | 125.2623 | 2 | 2 | 7 | Fits the following Rear Track Control Arms - Finis Code 1061666, 1064128,1150353, 1357319, 1548460, 1909108, 1743600, 1894048, 1894049, 1931272, 1931562, 1948762, 1949978 - Part number 98AG-5K652-BG, 98AG-5K652-AK, 1M5O-5K652-AA, 4M51-5K652-BD, 4M51-5K652-CB, 4M51-5K652-AF, BV61-5K652-GA, BV61-5K652-CH, BV61-5K652-AH, F1F1-5K652-AA, BV61-5K652-FF, BV61-5K652-EH, F1F1-5K652-CA |  |  |  |  | 5055676522788
Road | Ford | Focus Models | Focus Mk1 inc ST and RS (up to 2006) | Focus Mk1 |  | PFR19-808 | Rear Lower Track Control Arm Inner Bush | 44.066 | 107.521 | 2 | 2 | 8 | Fits the following Rear Track Control Arms - Finis Code 1061666, 1064128,1150353, 1357319, 1548460, 1909108, 1743600, 1894048, 1894049, 1931272, 1931562, 1948762, 1949978 - Part number 98AG-5K652-BG, 98AG-5K652-AK, 1M5O-5K652-AA, 4M51-5K652-BD, 4M51-5K652-CB, 4M51-5K652-AF, BV61-5K652-GA, BV61-5K652-CH, BV61-5K652-AH, F1F1-5K652-AA, BV61-5K652-FF, BV61-5K652-EH, F1F1-5K652-CA |  |  |  |  | 5055676503800
Black | Ford | Focus Models | Focus Mk1 inc ST and RS (up to 2006) | Focus Mk1 |  | PFR19-808BLK | Rear Lower Track Control Arm Inner Bush | 48.477 | 118.2839 | 2 | 2 | 8 | Fits the following Rear Track Control Arms - Finis Code 1061666, 1064128,1150353, 1357319, 1548460, 1909108, 1743600, 1894048, 1894049, 1931272, 1931562, 1948762, 1949978 - Part number 98AG-5K652-BG, 98AG-5K652-AK, 1M5O-5K652-AA, 4M51-5K652-BD, 4M51-5K652-CB, 4M51-5K652-AF, BV61-5K652-GA, BV61-5K652-CH, BV61-5K652-AH, F1F1-5K652-AA, BV61-5K652-FF, BV61-5K652-EH, F1F1-5K652-CA |  |  |  |  | 5055676522795
Road | Ford | Focus Models | Focus Mk1 inc ST and RS (up to 2006) | Focus Mk1 |  | PFR19-809 | Rear Anti Roll Bar Mounting Bush 18mm | 23.947 | 58.4307 | 2 | 2 | 4 | Please measure bar and select correct size. | 18mm |  |  |  | 5055676503817
Road | Ford | Focus Models | Focus Mk1 inc ST and RS (up to 2006) | Focus Mk1 |  | PFR19-809-21 | Rear Anti Roll Bar Mounting Bush 21mm | 23.947 | 58.4307 | 2 | 2 | 4 | Please measure bar and select correct size. | 21mm | Bush = 1073249 / 98AG-4A037-BA |  |  | 5055676530561
Black | Ford | Focus Models | Focus Mk1 inc ST and RS (up to 2006) | Focus Mk1 |  | PFR19-809-21BLK | Rear Anti Roll Bar Mounting Bush 21mm | 26.345 | 64.2818 | 2 | 2 | 4 | Please measure bar and select correct size. | 21mm | Bush = 1073249 / 98AG-4A037-BA |  |  | 5055676530578
Black | Ford | Focus Models | Focus Mk1 inc ST and RS (up to 2006) | Focus Mk1 |  | PFR19-809BLK | Rear Anti Roll Bar Mounting Bush 18mm | 26.345 | 64.2818 | 2 | 2 | 4 | Please measure bar and select correct size. | 18mm |  |  |  | 5055676523662
Road | Ford | Focus Models | Focus Mk1 inc ST and RS (up to 2006) | Focus Mk1 |  | PFR19-810 | Rear Upper Control Arm Bush | 44.066 | 215.0421 | 4 | 4 | 10 |  |  | 1061659 / 1136072 / 1329730 /1448127 / 1517403 / 1M515500AC | 1M515500BA / 31201356 / 31212503 / 31277305 / 6M515500BA / 8671921 / 8M515500AA | 8M515500AB / 98AG5500AG / 98AG5500BF / 98AGG5K653DA / BBM228C10 / BP4K28C10B | 5055676503824
Black | Ford | Focus Models | Focus Mk1 inc ST and RS (up to 2006) | Focus Mk1 |  | PFR19-810BLK | Rear Upper Control Arm Bush | 48.477 | 236.5678 | 4 | 4 | 10 |  |  | 1061659 / 1136072 / 1329730 /1448127 / 1517403 / 1M515500AC | 1M515500BA / 31201356 / 31212503 / 31277305 / 6M515500BA / 8671921 / 8M515500AA | 8M515500AB / 98AG5500AG / 98AG5500BF / 98AGG5K653DA / BBM228C10 / BP4K28C10B | 5055676522801
Road | Ford | Focus Models | Focus Mk1 inc ST and RS (up to 2006) | Focus Mk1 |  | PFR19-810G | Rear Upper Control Arm Camber Adjustable Bush | 55.748 | 272.0502 | 4 | 4 | 10 | PFF19-810G is an adjustable version of our popular PFR19-810 bush and is designed to provide +/- 1 degree of on-car camber adjustment. |  | 1061659 / 1136072 / 1329730 /1448127 / 1517403 / 1M515500AC | 1M515500BA / 31201356 / 31212503 / 31277305 / 6M515500BA / 8671921 / 8M515500AA | 8M515500AB / 98AG5500AG / 98AG5500BF / 98AGG5K653DA / BBM228C10 / BP4K28C10B | 5055676533685
Black | Ford | Focus Models | Focus Mk1 inc ST and RS (up to 2006) | Focus Mk1 |  | PFR19-810GBLK | Rear Upper Control Arm Camber Adjustable Bush | 55.748 | 272.0502 | 4 | 4 | 10 | PFF19-810G is an on-car adjustable version of our popular PFR19-810 bush and is designed to provide +/- 1 degree of camber adjustment. |  | 1061659 / 1136072 / 1329730 /1448127 / 1517403 / 1M515500AC | 1M515500BA / 31201356 / 31212503 / 31277305 / 6M515500BA / 8671921 / 8M515500AA | 8M515500AB / 98AG5500AG / 98AG5500BF / 98AGG5K653DA / BBM228C10 / BP4K28C10B | 5055676533692
Road | Ford | Focus Models | Focus Mk1 inc ST and RS (up to 2006) | Focus Mk1 |  | PFR19-811 | Rear Lower Control Arm Bush | 40.172 | 196.0394 | 4 | 4 | 11 |  |  | AV615K743BA / AV615K743AB | 1061668 / 98AG5K743AF | 1703145 / 1753556 | 5055676503831
Black | Ford | Focus Models | Focus Mk1 inc ST and RS (up to 2006) | Focus Mk1 |  | PFR19-811BLK | Rear Lower Control Arm Bush | 44.198 | 215.6862 | 4 | 4 | 11 |  |  | AV615K743BA / AV615K743AB | 1061668 / 98AG5K743AF | 1703145 / 1753556 | 5055676522818
Road | Ford | Focus Models | Focus Mk1 inc ST and RS (up to 2006) | Focus Mk1 |  | PFR19-812 | Rear Trailing Arm Blade Bush | 57.695 | 140.7758 | 2 | 2 | 12 | PFR19-812 provides stability to the rear trailing arm whilst allowing the knurled pattern bush to freely rotate in the supplied outer shell. |  | Ford: 1061670 / 1304124 / 1692849 | Mazda: C2Y6 28 46X | Volvo: 30 666 821 | 5055676533661
Black | Ford | Focus Models | Focus Mk1 inc ST and RS (up to 2006) | Focus Mk1 |  | PFR19-812BLK | Rear Trailing Arm Blade Bush | 63.47 | 154.8668 | 2 | 2 | 12 | PFR19-812 provides stability to the rear trailing arm whilst allowing the knurled pattern bush to freely rotate in the supplied outer shell. |  | Ford: 1061670 / 1304124 / 1692849 | Mazda: C2Y6 28 46X | Volvo: 30 666 821 | 5055676533678
Road | Ford | Focus Models | Focus Mk1 inc ST and RS (up to 2006) | Focus Mk1 RS |  | EXH013 | Exhaust Mount | 24.596 | 30.0071 | 1 | 1 |  | 3 of this particular mount can be fitted to the Ford Focus. If you require the full amount please order 3 parts. |  |  |  |  | 5055676511973
Road | Ford | Focus Models | Focus Mk1 inc ST and RS (up to 2006) | Focus Mk1 RS |  | PF19-860 | Jack Pad Adaptor | 24.596 | 30.0071 | 1 | 1 |  | PF19-860 is a polyurethane jack pad to fit around and protect the sill, designed to help lift stability and location, whilst protecting the underside of your vehicle. Fits the following vehicles:Ford C-Max MK1 (2003-2010),Ford C-Max MK2 (2011 ON),Ford Fiesta Mk7 (2008 - 2017),Ford Fiesta Mk7 ST (2013 - 2017),Ford Fiesta Mk6 inc ST (2002-2008),Ford Focus Mk1, Ford Focus Mk1 RS,Ford Focus Mk1 ST, Ford Focus MK2,Ford Focus MK2 RS, Ford Focus MK2 ST,Ford Focus Mk3, Ford Focus MK3 RS,Ford Focus Mk3 ST,Mazda Mazda 3 BK (2004-2009),Mazda Mazda 3 BL (2009-2013) | 75mm Diameter |  |  |  | 5055676551122
Road | Ford | Focus Models | Focus Mk1 inc ST and RS (up to 2006) | Focus Mk1 RS |  | PF19K-1001 | Powerflex Handling Pack | 214.753 | 261.9987 | 1 | 1 |  | Included within this pack are the following parts:PFF19-8011Front Wishbone Lower Front BushPFF19-803Front Wishbone Lower Rear BushPFF19-806-12Front Lower Engine Mount Bush Kit 12mm |  |  |  |  | 5055676533500
Road | Ford | Focus Models | Focus Mk1 inc ST and RS (up to 2006) | Focus Mk1 RS |  | PFF19-8011 | Front Wishbone Front Bush 14mm bolt | 39.523 | 96.4361 | 2 | 2 | 1 | PFF19-8011BLK is a replacement bush that is 15% stiffer than the original bush. For a camber adjustable version of this bush please use PFF19-8011GBLK. Suitable for 14mm bolt, if your vehicle uses a 12mm bolt please order PFF19-801. | 14mm bolt | 1570284 / 1570285 / 1570287 | 1570312 / 1570677 / 1570678 | 1585054 / 1585059 | 5055676503725
Black | Ford | Focus Models | Focus Mk1 inc ST and RS (up to 2006) | Focus Mk1 RS |  | PFF19-8011BLK | Front Wishbone Front Bush 14mm bolt | 39.523 | 96.4361 | 2 | 2 | 1 | PFF19-8011BLK is a replacement bush that is 15% stiffer than the original bush. For a camber adjustable version of this bush please use PFF19-8011GBLK. Suitable for 14mm bolt, if your vehicle uses a 12mm bolt please order PFF19-801. | 14mm bolt | 1570284 / 1570285 / 1570287 | 1570312 / 1570677 / 1570678 | 1585054 / 1585059 | 5055676519917
Road | Ford | Focus Models | Focus Mk1 inc ST and RS (up to 2006) | Focus Mk1 RS |  | PFF19-8011G | Front Wishbone Front Bush Camber Adjustable 14mm Bolt | 75.218 | 183.5319 | 2 | 2 | 1 | 15% stiffer than the original bush and provides +/- 0.5 degrees of on-car camber adjustment. Suitable for 14mm bolt. | 14mm | 1570284 / 1570285 / 1570287 | 1570312 / 1570677 / 1570678 | 1585054 / 1585059 | 5055676534514
Black | Ford | Focus Models | Focus Mk1 inc ST and RS (up to 2006) | Focus Mk1 RS |  | PFF19-8011GBLK | Front Wishbone Front Bush Camber Adjustable 14mm Bolt | 75.218 | 183.5319 | 2 | 2 | 1 | 15% stiffer than the original bush and provides +/- 0.5 degrees of on-car camber adjustment. Suitable for 14mm bolt. | 14mm | 1570284 / 1570285 / 1570287 | 1570312 / 1570677 / 1570678 | 1585054 / 1585059 | 5055676534521
Road | Ford | Focus Models | Focus Mk1 inc ST and RS (up to 2006) | Focus Mk1 RS |  | PFF19-803 | Front Wishbone Lower Rear Bush | 36.927 | 90.1019 | 2 | 2 | 2 | This bush fits RS models only and measures 62mm in diameter. For non-RS & ST170 models use PFF19-802 which measures 57.1mm diameter. |  | 1146305 / 1M5O-3042-AA | 1146307 / 1M5O-3051-AA |  | 5055676503749
Black | Ford | Focus Models | Focus Mk1 inc ST and RS (up to 2006) | Focus Mk1 RS |  | PFF19-803BLK | Front Wishbone Lower Rear Bush | 40.623 | 99.1201 | 2 | 2 | 2 | This bush fits RS models only and measures 62mm in diameter. For non-RS & ST170 models use PFF19-802BLK which measures 57.1mm diameter. |  | 1146305 / 1M5O-3042-AA | 1146307 / 1M5O-3051-AA |  | 5055676519597
Road | Ford | Focus Models | Focus Mk1 inc ST and RS (up to 2006) | Focus Mk1 RS |  | PFF19-803G | Front Wishbone Rear Bush Caster Offset | 154.396 | 376.7262 | 2 | 2 | 2 | PFF19-803G is a CNC machined aluminium mount and polyurethane bush to provide 0.6 degrees of positive caster offset for improved handling. Focus ST and RS owners are all too familiar with the commonly reported torque steer effect of their vehicles. Our new part providescaster offset to improve handling characteristics and has been proven and tested on road and track. PFF19-803G Front Wishbone Rear Bush Caster Offsetis aCNC-machined Aluminium mount with Polyurethane bush providing approximately 0.6deg of caster offset. This improves camber gain in cornering without compromising straight line traction.In our Purple Shore 80A Road Series material, PFF19-803G is 55% stiffer than the original rubber bush, whilst our Black Series Shore 95A material is 270% stiffer than the original for those looking for a Track/Competition option. |  | 1073214 / 1073215 / 98AG-3042-AJ / 98AG-3051-AJ | 1146307 / 1146305 / 1M5O-3042-AA / 1M5O-3051-AA | 1207973 / 1207974 / 2M51-3042-BC / 2M51-3051-BC | 5055676551108
Black | Ford | Focus Models | Focus Mk1 inc ST and RS (up to 2006) | Focus Mk1 RS |  | PFF19-803GBLK | Front Wishbone Rear Bush Caster Offset | 169.972 | 414.7317 | 2 | 2 | 2 | PFF19-803G is a CNC machined aluminium mount and polyurethane bush to provide 0.6 degrees of positive caster offset for improved handling. Focus ST and RS owners are all too familiar with the commonly reported torque steer effect of their vehicles. Our new part providescaster offset to improve handling characteristics and has been proven and tested on road and track. PFF19-803G Front Wishbone Rear Bush Caster Offsetis aCNC-machined Aluminium mount with Polyurethane bush providing approximately 0.6deg of caster offset. This improves camber gain in cornering without compromising straight line traction.In our Black Shore 80A Black Series material, PFF19-1002G is 270% stiffer than the original rubber bush for those looking for a Track/Competition option, whilst our Purple Shore 95A Road Series material is 55% stiffer than the original bush. |  | 1073214 / 1073215 / 98AG-3042-AJ / 98AG-3051-AJ | 1146305 / 1146307 / 1M5O-3042-AA / 1M5O-3051-AA | 1207973 / 1207974 / 2M51-3042-BC / 2M51-3051-BC | 5055676551115
Road | Ford | Focus Models | Focus Mk1 inc ST and RS (up to 2006) | Focus Mk1 RS |  | PFF19-804 | Front Anti Roll Bar Mounting Bush | 40.172 | 98.0197 | 2 | 2 | 3 | [5 empty] | 5055676503756
Black | Ford | Focus Models | Focus Mk1 inc ST and RS (up to 2006) | Focus Mk1 RS |  | PFF19-804BLK | Front Anti Roll Bar Mounting Bush | 44.198 | 107.8431 | 2 | 2 | 3 | [5 empty] | 5055676521156
Road | Ford | Focus Models | Focus Mk1 inc ST and RS (up to 2006) | Focus Mk1 RS |  | PFF19-805 | Charge Cooler Mountings | 19.404 | 71.0186 | 3 | 3 | [6 empty] | 5055676503763
Road | Ford | Focus Models | Focus Mk1 inc ST and RS (up to 2006) | Focus Mk1 RS |  | PFF19-806-12 | Front Lower Engine Mount Bush Kit 12mm | 72.622 | 88.5988 | 1 | 1 | 5 | Fits Models using a 12mm bolt in the large bush. The Focus RS uses this kit. | 12mm |  |  |  | 5055676503787
Road | Ford | Focus Models | Focus Mk1 inc ST and RS (up to 2006) | Focus Mk1 RS |  | PFR19-807 | Rear Lower Track Control Arm Outer Bush | 46.662 | 113.8553 | 2 | 2 | 7 | Fits the following Rear Track Control Arms - Finis Code 1061666, 1064128,1150353, 1357319, 1548460, 1909108, 1743600, 1894048, 1894049, 1931272, 1931562, 1948762, 1949978 - Part number 98AG-5K652-BG, 98AG-5K652-AK, 1M5O-5K652-AA, 4M51-5K652-BD, 4M51-5K652-CB, 4M51-5K652-AF, BV61-5K652-GA, BV61-5K652-CH, BV61-5K652-AH, F1F1-5K652-AA, BV61-5K652-FF, BV61-5K652-EH, F1F1-5K652-CA |  |  |  |  | 5055676503794
Black | Ford | Focus Models | Focus Mk1 inc ST and RS (up to 2006) | Focus Mk1 RS |  | PFR19-807BLK | Rear Lower Track Control Arm Outer Bush | 51.337 | 125.2623 | 2 | 2 | 7 | Fits the following Rear Track Control Arms - Finis Code 1061666, 1064128,1150353, 1357319, 1548460, 1909108, 1743600, 1894048, 1894049, 1931272, 1931562, 1948762, 1949978 - Part number 98AG-5K652-BG, 98AG-5K652-AK, 1M5O-5K652-AA, 4M51-5K652-BD, 4M51-5K652-CB, 4M51-5K652-AF, BV61-5K652-GA, BV61-5K652-CH, BV61-5K652-AH, F1F1-5K652-AA, BV61-5K652-FF, BV61-5K652-EH, F1F1-5K652-CA |  |  |  |  | 5055676522788
Road | Ford | Focus Models | Focus Mk1 inc ST and RS (up to 2006) | Focus Mk1 RS |  | PFR19-808 | Rear Lower Track Control Arm Inner Bush | 44.066 | 107.521 | 2 | 2 | 8 | Fits the following Rear Track Control Arms - Finis Code 1061666, 1064128,1150353, 1357319, 1548460, 1909108, 1743600, 1894048, 1894049, 1931272, 1931562, 1948762, 1949978 - Part number 98AG-5K652-BG, 98AG-5K652-AK, 1M5O-5K652-AA, 4M51-5K652-BD, 4M51-5K652-CB, 4M51-5K652-AF, BV61-5K652-GA, BV61-5K652-CH, BV61-5K652-AH, F1F1-5K652-AA, BV61-5K652-FF, BV61-5K652-EH, F1F1-5K652-CA |  |  |  |  | 5055676503800
Black | Ford | Focus Models | Focus Mk1 inc ST and RS (up to 2006) | Focus Mk1 RS |  | PFR19-808BLK | Rear Lower Track Control Arm Inner Bush | 48.477 | 118.2839 | 2 | 2 | 8 | Fits the following Rear Track Control Arms - Finis Code 1061666, 1064128,1150353, 1357319, 1548460, 1909108, 1743600, 1894048, 1894049, 1931272, 1931562, 1948762, 1949978 - Part number 98AG-5K652-BG, 98AG-5K652-AK, 1M5O-5K652-AA, 4M51-5K652-BD, 4M51-5K652-CB, 4M51-5K652-AF, BV61-5K652-GA, BV61-5K652-CH, BV61-5K652-AH, F1F1-5K652-AA, BV61-5K652-FF, BV61-5K652-EH, F1F1-5K652-CA |  |  |  |  | 5055676522795
Road | Ford | Focus Models | Focus Mk1 inc ST and RS (up to 2006) | Focus Mk1 RS |  | PFR19-809-21 | Rear Anti Roll Bar Mounting Bush 21mm | 23.947 | 58.4307 | 2 | 2 | 4 | Please measure bar and select correct size. | 21mm | Bush = 1073249 / 98AG-4A037-BA |  |  | 5055676530561
Black | Ford | Focus Models | Focus Mk1 inc ST and RS (up to 2006) | Focus Mk1 RS |  | PFR19-809-21BLK | Rear Anti Roll Bar Mounting Bush 21mm | 26.345 | 64.2818 | 2 | 2 | 4 | Please measure bar and select correct size. | 21mm | Bush = 1073249 / 98AG-4A037-BA |  |  | 5055676530578
Road | Ford | Focus Models | Focus Mk1 inc ST and RS (up to 2006) | Focus Mk1 RS |  | PFR19-810 | Rear Upper Control Arm Bush | 44.066 | 215.0421 | 4 | 4 | 10 |  |  | 1061659 / 1136072 / 1329730 /1448127 / 1517403 / 1M515500AC | 1M515500BA / 31201356 / 31212503 / 31277305 / 6M515500BA / 8671921 / 8M515500AA | 8M515500AB / 98AG5500AG / 98AG5500BF / 98AGG5K653DA / BBM228C10 / BP4K28C10B | 5055676503824
Black | Ford | Focus Models | Focus Mk1 inc ST and RS (up to 2006) | Focus Mk1 RS |  | PFR19-810BLK | Rear Upper Control Arm Bush | 48.477 | 236.5678 | 4 | 4 | 10 |  |  | 1061659 / 1136072 / 1329730 /1448127 / 1517403 / 1M515500AC | 1M515500BA / 31201356 / 31212503 / 31277305 / 6M515500BA / 8671921 / 8M515500AA | 8M515500AB / 98AG5500AG / 98AG5500BF / 98AGG5K653DA / BBM228C10 / BP4K28C10B | 5055676522801
Road | Ford | Focus Models | Focus Mk1 inc ST and RS (up to 2006) | Focus Mk1 RS |  | PFR19-810G | Rear Upper Control Arm Camber Adjustable Bush | 55.748 | 272.0502 | 4 | 4 | 10 | PFF19-810G is an adjustable version of our popular PFR19-810 bush and is designed to provide +/- 1 degree of on-car camber adjustment. |  | 1061659 / 1136072 / 1329730 /1448127 / 1517403 / 1M515500AC | 1M515500BA / 31201356 / 31212503 / 31277305 / 6M515500BA / 8671921 / 8M515500AA | 8M515500AB / 98AG5500AG / 98AG5500BF / 98AGG5K653DA / BBM228C10 / BP4K28C10B | 5055676533685
Black | Ford | Focus Models | Focus Mk1 inc ST and RS (up to 2006) | Focus Mk1 RS |  | PFR19-810GBLK | Rear Upper Control Arm Camber Adjustable Bush | 55.748 | 272.0502 | 4 | 4 | 10 | PFF19-810G is an on-car adjustable version of our popular PFR19-810 bush and is designed to provide +/- 1 degree of camber adjustment. |  | 1061659 / 1136072 / 1329730 /1448127 / 1517403 / 1M515500AC | 1M515500BA / 31201356 / 31212503 / 31277305 / 6M515500BA / 8671921 / 8M515500AA | 8M515500AB / 98AG5500AG / 98AG5500BF / 98AGG5K653DA / BBM228C10 / BP4K28C10B | 5055676533692
Road | Ford | Focus Models | Focus Mk1 inc ST and RS (up to 2006) | Focus Mk1 RS |  | PFR19-811 | Rear Lower Control Arm Bush | 40.172 | 196.0394 | 4 | 4 | 11 |  |  | AV615K743BA / AV615K743AB | 1061668 / 98AG5K743AF | 1703145 / 1753556 | 5055676503831
Black | Ford | Focus Models | Focus Mk1 inc ST and RS (up to 2006) | Focus Mk1 RS |  | PFR19-811BLK | Rear Lower Control Arm Bush | 44.198 | 215.6862 | 4 | 4 | 11 |  |  | AV615K743BA / AV615K743AB | 1061668 / 98AG5K743AF | 1703145 / 1753556 | 5055676522818
Road | Ford | Focus Models | Focus Mk1 inc ST and RS (up to 2006) | Focus Mk1 RS |  | PFR19-812 | Rear Trailing Arm Blade Bush | 57.695 | 140.7758 | 2 | 2 | 12 | PFR19-812 provides stability to the rear trailing arm whilst allowing the knurled pattern bush to freely rotate in the supplied outer shell. |  | Ford: 1061670 / 1304124 / 1692849 | Mazda: C2Y6 28 46X | Volvo: 30 666 821 | 5055676533661
Black | Ford | Focus Models | Focus Mk1 inc ST and RS (up to 2006) | Focus Mk1 RS |  | PFR19-812BLK | Rear Trailing Arm Blade Bush | 63.47 | 154.8668 | 2 | 2 | 12 | PFR19-812 provides stability to the rear trailing arm whilst allowing the knurled pattern bush to freely rotate in the supplied outer shell. |  | Ford: 1061670 / 1304124 / 1692849 | Mazda: C2Y6 28 46X | Volvo: 30 666 821 | 5055676533678
Road | Ford | Focus Models | Focus Mk1 inc ST and RS (up to 2006) | Focus Mk1 ST |  | EXH013 | Exhaust Mount | 24.596 | 30.0071 | 1 | 1 |  | 3 of this particular mount can be fitted to the Ford Focus. If you require the full amount please order 3 parts. |  |  |  |  | 5055676511973
Road | Ford | Focus Models | Focus Mk1 inc ST and RS (up to 2006) | Focus Mk1 ST |  | PF19-860 | Jack Pad Adaptor | 24.596 | 30.0071 | 1 | 1 |  | PF19-860 is a polyurethane jack pad to fit around and protect the sill, designed to help lift stability and location, whilst protecting the underside of your vehicle. Fits the following vehicles:Ford C-Max MK1 (2003-2010),Ford C-Max MK2 (2011 ON),Ford Fiesta Mk7 (2008 - 2017),Ford Fiesta Mk7 ST (2013 - 2017),Ford Fiesta Mk6 inc ST (2002-2008),Ford Focus Mk1, Ford Focus Mk1 RS,Ford Focus Mk1 ST, Ford Focus MK2,Ford Focus MK2 RS, Ford Focus MK2 ST,Ford Focus Mk3, Ford Focus MK3 RS,Ford Focus Mk3 ST,Mazda Mazda 3 BK (2004-2009),Mazda Mazda 3 BL (2009-2013) | 75mm Diameter |  |  |  | 5055676551122
Road | Ford | Focus Models | Focus Mk1 inc ST and RS (up to 2006) | Focus Mk1 ST |  | PFF19-8011 | Front Wishbone Front Bush 14mm bolt | 39.523 | 96.4361 | 2 | 2 | 1 | PFF19-8011BLK is a replacement bush that is 15% stiffer than the original bush. For a camber adjustable version of this bush please use PFF19-8011GBLK. Suitable for 14mm bolt, if your vehicle uses a 12mm bolt please order PFF19-801. | 14mm bolt | 1570284 / 1570285 / 1570287 | 1570312 / 1570677 / 1570678 | 1585054 / 1585059 | 5055676503725
Black | Ford | Focus Models | Focus Mk1 inc ST and RS (up to 2006) | Focus Mk1 ST |  | PFF19-8011BLK | Front Wishbone Front Bush 14mm bolt | 39.523 | 96.4361 | 2 | 2 | 1 | PFF19-8011BLK is a replacement bush that is 15% stiffer than the original bush. For a camber adjustable version of this bush please use PFF19-8011GBLK. Suitable for 14mm bolt, if your vehicle uses a 12mm bolt please order PFF19-801. | 14mm bolt | 1570284 / 1570285 / 1570287 | 1570312 / 1570677 / 1570678 | 1585054 / 1585059 | 5055676519917
Road | Ford | Focus Models | Focus Mk1 inc ST and RS (up to 2006) | Focus Mk1 ST |  | PFF19-8011G | Front Wishbone Front Bush Camber Adjustable 14mm Bolt | 75.218 | 183.5319 | 2 | 2 | 1 | 15% stiffer than the original bush and provides +/- 0.5 degrees of on-car camber adjustment. Suitable for 14mm bolt. | 14mm | 1570284 / 1570285 / 1570287 | 1570312 / 1570677 / 1570678 | 1585054 / 1585059 | 5055676534514
Black | Ford | Focus Models | Focus Mk1 inc ST and RS (up to 2006) | Focus Mk1 ST |  | PFF19-8011GBLK | Front Wishbone Front Bush Camber Adjustable 14mm Bolt | 75.218 | 183.5319 | 2 | 2 | 1 | 15% stiffer than the original bush and provides +/- 0.5 degrees of on-car camber adjustment. Suitable for 14mm bolt. | 14mm | 1570284 / 1570285 / 1570287 | 1570312 / 1570677 / 1570678 | 1585054 / 1585059 | 5055676534521
Road | Ford | Focus Models | Focus Mk1 inc ST and RS (up to 2006) | Focus Mk1 ST |  | PFF19-802 | Front Wishbone Lower Rear Bush | 32.384 | 79.017 | 2 | 2 | 2 | This bush is for the ST170 models & non-RS models which are 57.1mm in diameter. For RS models use PFF19-803 which is 62mm in diameter. |  | 1207973 / 2M51-3042-BC | 1207974 / 2M51-3051-BC |  | 5055676503732
Black | Ford | Focus Models | Focus Mk1 inc ST and RS (up to 2006) | Focus Mk1 ST |  | PFF19-802BLK | Front Wishbone Lower Rear Bush | 35.629 | 86.9348 | 2 | 2 | 2 | This bush is for the ST170 models & non-RS models which are 57.1mm in diameter. For RS models use PFF19-803 which is 62mm in diameter. |  | 1207973 / 2M51-3042-BC | 1207974 / 2M51-3051-BC |  | 5055676521149
Road | Ford | Focus Models | Focus Mk1 inc ST and RS (up to 2006) | Focus Mk1 ST |  | PFF19-803G | Front Wishbone Rear Bush Caster Offset | 154.396 | 376.7262 | 2 | 2 | 2 | PFF19-803G is a CNC machined aluminium mount and polyurethane bush to provide 0.6 degrees of positive caster offset for improved handling. Focus ST and RS owners are all too familiar with the commonly reported torque steer effect of their vehicles. Our new part providescaster offset to improve handling characteristics and has been proven and tested on road and track. PFF19-803G Front Wishbone Rear Bush Caster Offsetis aCNC-machined Aluminium mount with Polyurethane bush providing approximately 0.6deg of caster offset. This improves camber gain in cornering without compromising straight line traction.In our Purple Shore 80A Road Series material, PFF19-803G is 55% stiffer than the original rubber bush, whilst our Black Series Shore 95A material is 270% stiffer than the original for those looking for a Track/Competition option. |  | 1073214 / 1073215 / 98AG-3042-AJ / 98AG-3051-AJ | 1146307 / 1146305 / 1M5O-3042-AA / 1M5O-3051-AA | 1207973 / 1207974 / 2M51-3042-BC / 2M51-3051-BC | 5055676551108
Black | Ford | Focus Models | Focus Mk1 inc ST and RS (up to 2006) | Focus Mk1 ST |  | PFF19-803GBLK | Front Wishbone Rear Bush Caster Offset | 169.972 | 414.7317 | 2 | 2 | 2 | PFF19-803G is a CNC machined aluminium mount and polyurethane bush to provide 0.6 degrees of positive caster offset for improved handling. Focus ST and RS owners are all too familiar with the commonly reported torque steer effect of their vehicles. Our new part providescaster offset to improve handling characteristics and has been proven and tested on road and track. PFF19-803G Front Wishbone Rear Bush Caster Offsetis aCNC-machined Aluminium mount with Polyurethane bush providing approximately 0.6deg of caster offset. This improves camber gain in cornering without compromising straight line traction.In our Black Shore 80A Black Series material, PFF19-1002G is 270% stiffer than the original rubber bush for those looking for a Track/Competition option, whilst our Purple Shore 95A Road Series material is 55% stiffer than the original bush. |  | 1073214 / 1073215 / 98AG-3042-AJ / 98AG-3051-AJ | 1146305 / 1146307 / 1M5O-3042-AA / 1M5O-3051-AA | 1207973 / 1207974 / 2M51-3042-BC / 2M51-3051-BC | 5055676551115
Road | Ford | Focus Models | Focus Mk1 inc ST and RS (up to 2006) | Focus Mk1 ST |  | PFF19-804 | Front Anti Roll Bar Mounting Bush | 40.172 | 98.0197 | 2 | 2 | 3 | [5 empty] | 5055676503756
Black | Ford | Focus Models | Focus Mk1 inc ST and RS (up to 2006) | Focus Mk1 ST |  | PFF19-804BLK | Front Anti Roll Bar Mounting Bush | 44.198 | 107.8431 | 2 | 2 | 3 | [5 empty] | 5055676521156
Road | Ford | Focus Models | Focus Mk1 inc ST and RS (up to 2006) | Focus Mk1 ST |  | PFF19-806 | Front Lower Engine Mount Kit | 72.622 | 88.5988 | 1 | 1 | 5 |  |  | 5208219 / 1094591 |  |  | 5055676503770
Road | Ford | Focus Models | Focus Mk1 inc ST and RS (up to 2006) | Focus Mk1 ST |  | PFR19-807 | Rear Lower Track Control Arm Outer Bush | 46.662 | 113.8553 | 2 | 2 | 7 | Fits the following Rear Track Control Arms - Finis Code 1061666, 1064128,1150353, 1357319, 1548460, 1909108, 1743600, 1894048, 1894049, 1931272, 1931562, 1948762, 1949978 - Part number 98AG-5K652-BG, 98AG-5K652-AK, 1M5O-5K652-AA, 4M51-5K652-BD, 4M51-5K652-CB, 4M51-5K652-AF, BV61-5K652-GA, BV61-5K652-CH, BV61-5K652-AH, F1F1-5K652-AA, BV61-5K652-FF, BV61-5K652-EH, F1F1-5K652-CA |  |  |  |  | 5055676503794
Black | Ford | Focus Models | Focus Mk1 inc ST and RS (up to 2006) | Focus Mk1 ST |  | PFR19-807BLK | Rear Lower Track Control Arm Outer Bush | 51.337 | 125.2623 | 2 | 2 | 7 | Fits the following Rear Track Control Arms - Finis Code 1061666, 1064128,1150353, 1357319, 1548460, 1909108, 1743600, 1894048, 1894049, 1931272, 1931562, 1948762, 1949978 - Part number 98AG-5K652-BG, 98AG-5K652-AK, 1M5O-5K652-AA, 4M51-5K652-BD, 4M51-5K652-CB, 4M51-5K652-AF, BV61-5K652-GA, BV61-5K652-CH, BV61-5K652-AH, F1F1-5K652-AA, BV61-5K652-FF, BV61-5K652-EH, F1F1-5K652-CA |  |  |  |  | 5055676522788
Road | Ford | Focus Models | Focus Mk1 inc ST and RS (up to 2006) | Focus Mk1 ST |  | PFR19-808 | Rear Lower Track Control Arm Inner Bush | 44.066 | 107.521 | 2 | 2 | 8 | Fits the following Rear Track Control Arms - Finis Code 1061666, 1064128,1150353, 1357319, 1548460, 1909108, 1743600, 1894048, 1894049, 1931272, 1931562, 1948762, 1949978 - Part number 98AG-5K652-BG, 98AG-5K652-AK, 1M5O-5K652-AA, 4M51-5K652-BD, 4M51-5K652-CB, 4M51-5K652-AF, BV61-5K652-GA, BV61-5K652-CH, BV61-5K652-AH, F1F1-5K652-AA, BV61-5K652-FF, BV61-5K652-EH, F1F1-5K652-CA |  |  |  |  | 5055676503800
Black | Ford | Focus Models | Focus Mk1 inc ST and RS (up to 2006) | Focus Mk1 ST |  | PFR19-808BLK | Rear Lower Track Control Arm Inner Bush | 48.477 | 118.2839 | 2 | 2 | 8 | Fits the following Rear Track Control Arms - Finis Code 1061666, 1064128,1150353, 1357319, 1548460, 1909108, 1743600, 1894048, 1894049, 1931272, 1931562, 1948762, 1949978 - Part number 98AG-5K652-BG, 98AG-5K652-AK, 1M5O-5K652-AA, 4M51-5K652-BD, 4M51-5K652-CB, 4M51-5K652-AF, BV61-5K652-GA, BV61-5K652-CH, BV61-5K652-AH, F1F1-5K652-AA, BV61-5K652-FF, BV61-5K652-EH, F1F1-5K652-CA |  |  |  |  | 5055676522795
Road | Ford | Focus Models | Focus Mk1 inc ST and RS (up to 2006) | Focus Mk1 ST |  | PFR19-809-21 | Rear Anti Roll Bar Mounting Bush 21mm | 23.947 | 58.4307 | 2 | 2 | 4 | Please measure bar and select correct size. | 21mm | Bush = 1073249 / 98AG-4A037-BA |  |  | 5055676530561
Black | Ford | Focus Models | Focus Mk1 inc ST and RS (up to 2006) | Focus Mk1 ST |  | PFR19-809-21BLK | Rear Anti Roll Bar Mounting Bush 21mm | 26.345 | 64.2818 | 2 | 2 | 4 | Please measure bar and select correct size. | 21mm | Bush = 1073249 / 98AG-4A037-BA |  |  | 5055676530578
Road | Ford | Focus Models | Focus Mk1 inc ST and RS (up to 2006) | Focus Mk1 ST |  | PFR19-810 | Rear Upper Control Arm Bush | 44.066 | 215.0421 | 4 | 4 | 10 |  |  | 1061659 / 1136072 / 1329730 /1448127 / 1517403 / 1M515500AC | 1M515500BA / 31201356 / 31212503 / 31277305 / 6M515500BA / 8671921 / 8M515500AA | 8M515500AB / 98AG5500AG / 98AG5500BF / 98AGG5K653DA / BBM228C10 / BP4K28C10B | 5055676503824
Black | Ford | Focus Models | Focus Mk1 inc ST and RS (up to 2006) | Focus Mk1 ST |  | PFR19-810BLK | Rear Upper Control Arm Bush | 48.477 | 236.5678 | 4 | 4 | 10 |  |  | 1061659 / 1136072 / 1329730 /1448127 / 1517403 / 1M515500AC | 1M515500BA / 31201356 / 31212503 / 31277305 / 6M515500BA / 8671921 / 8M515500AA | 8M515500AB / 98AG5500AG / 98AG5500BF / 98AGG5K653DA / BBM228C10 / BP4K28C10B | 5055676522801
Road | Ford | Focus Models | Focus Mk1 inc ST and RS (up to 2006) | Focus Mk1 ST |  | PFR19-810G | Rear Upper Control Arm Camber Adjustable Bush | 55.748 | 272.0502 | 4 | 4 | 10 | PFF19-810G is an adjustable version of our popular PFR19-810 bush and is designed to provide +/- 1 degree of on-car camber adjustment. |  | 1061659 / 1136072 / 1329730 /1448127 / 1517403 / 1M515500AC | 1M515500BA / 31201356 / 31212503 / 31277305 / 6M515500BA / 8671921 / 8M515500AA | 8M515500AB / 98AG5500AG / 98AG5500BF / 98AGG5K653DA / BBM228C10 / BP4K28C10B | 5055676533685
Black | Ford | Focus Models | Focus Mk1 inc ST and RS (up to 2006) | Focus Mk1 ST |  | PFR19-810GBLK | Rear Upper Control Arm Camber Adjustable Bush | 55.748 | 272.0502 | 4 | 4 | 10 | PFF19-810G is an on-car adjustable version of our popular PFR19-810 bush and is designed to provide +/- 1 degree of camber adjustment. |  | 1061659 / 1136072 / 1329730 /1448127 / 1517403 / 1M515500AC | 1M515500BA / 31201356 / 31212503 / 31277305 / 6M515500BA / 8671921 / 8M515500AA | 8M515500AB / 98AG5500AG / 98AG5500BF / 98AGG5K653DA / BBM228C10 / BP4K28C10B | 5055676533692
Road | Ford | Focus Models | Focus Mk1 inc ST and RS (up to 2006) | Focus Mk1 ST |  | PFR19-811 | Rear Lower Control Arm Bush | 40.172 | 196.0394 | 4 | 4 | 11 |  |  | AV615K743BA / AV615K743AB | 1061668 / 98AG5K743AF | 1703145 / 1753556 | 5055676503831
Black | Ford | Focus Models | Focus Mk1 inc ST and RS (up to 2006) | Focus Mk1 ST |  | PFR19-811BLK | Rear Lower Control Arm Bush | 44.198 | 215.6862 | 4 | 4 | 11 |  |  | AV615K743BA / AV615K743AB | 1061668 / 98AG5K743AF | 1703145 / 1753556 | 5055676522818
Road | Ford | Focus Models | Focus Mk1 inc ST and RS (up to 2006) | Focus Mk1 ST |  | PFR19-812 | Rear Trailing Arm Blade Bush | 57.695 | 140.7758 | 2 | 2 | 12 | PFR19-812 provides stability to the rear trailing arm whilst allowing the knurled pattern bush to freely rotate in the supplied outer shell. |  | Ford: 1061670 / 1304124 / 1692849 | Mazda: C2Y6 28 46X | Volvo: 30 666 821 | 5055676533661
Black | Ford | Focus Models | Focus Mk1 inc ST and RS (up to 2006) | Focus Mk1 ST |  | PFR19-812BLK | Rear Trailing Arm Blade Bush | 63.47 | 154.8668 | 2 | 2 | 12 | PFR19-812 provides stability to the rear trailing arm whilst allowing the knurled pattern bush to freely rotate in the supplied outer shell. |  | Ford: 1061670 / 1304124 / 1692849 | Mazda: C2Y6 28 46X | Volvo: 30 666 821 | 5055676533678
Road | Ford | Focus Models | Focus Mk2 inc ST and RS (2005-2010) | Focus MK2 |  | PF19-860 | Jack Pad Adaptor | 24.596 | 30.0071 | 1 | 1 |  | PF19-860 is a polyurethane jack pad to fit around and protect the sill, designed to help lift stability and location, whilst protecting the underside of your vehicle. Fits the following vehicles:Ford C-Max MK1 (2003-2010),Ford C-Max MK2 (2011 ON),Ford Fiesta Mk7 (2008 - 2017),Ford Fiesta Mk7 ST (2013 - 2017),Ford Fiesta Mk6 inc ST (2002-2008),Ford Focus Mk1, Ford Focus Mk1 RS,Ford Focus Mk1 ST, Ford Focus MK2,Ford Focus MK2 RS, Ford Focus MK2 ST,Ford Focus Mk3, Ford Focus MK3 RS,Ford Focus Mk3 ST,Mazda Mazda 3 BK (2004-2009),Mazda Mazda 3 BL (2009-2013) | 75mm Diameter |  |  |  | 5055676551122
Road | Ford | Focus Models | Focus Mk2 inc ST and RS (2005-2010) | Focus MK2 |  | PFF19-1002G | Front Wishbone Rear Bush Anti-Lift & Caster Offset | 200.475 | 489.159 | 2 | 2 | 2 | PFF19-1002G adds 1 degree of caster offset for a greater tyre contact area, which, in turn, provides greater feedback information to the driver, improves traction and offers greater stability. The increased caster angle produces more weight and detail to the steering which is vital to driver confidence, allowing your Focus to corner with more urgency, significantly improved grip and reduced understeer. Focus ST and RS owners are all too familiar with the commonly reported torque steer effect of their vehicles. Our new part provides anti-lift and caster offset to improve handling characteristics and has been proven and tested on road and track.PFF19-1002Gadds 1 degree of caster offset for a greater tyre contact area, which, in turn, provides greater feedback information to the driver, improves traction and offers greater stability. The increased caster angle produces more weight and detail to the steering which is vital to driver confidence, allowing your Focus to corner with more urgency, significantly improved grip and reduced understeer.Starting out as a 6082 T6 (heat treated) solid billet of aluminium, our CNC machining centre and 4th axis shape the material into our unique design which is then hard black anodized, followed by an engraving process. By machining from a solid billet, we ensure our part has the best strength to weight ratio and looks great too. PFF19-1002G ships with CNC machined stainless steel-steel thrust washers to enhance braking stability.In our Purple Shore 80A Road Series material, PFF19-1002G is 10% stiffer than the original rubber bush, whilst our Black Series Shore 95A material is 85% stiffer than the original for those looking for a Track/Competition option. |  | 1883046S1 | B32H34250ES4 | 31277464SK3 | 5055676546241
Black | Ford | Focus Models | Focus Mk2 inc ST and RS (2005-2010) | Focus MK2 |  | PFF19-1002GBLK | Front Wishbone Rear Bush Anti-Lift & Caster Offset | 208.263 | 508.1617 | 2 | 2 | 2 | PFF19-1002G adds 1 degree of caster offset for a greater tyre contact area, which, in turn, provides greater feedback information to the driver, improves traction and offers greater stability. The increased caster angle produces more weight and detail to the steering which is vital to driver confidence, allowing your Focus to corner with more urgency, significantly improved grip and reduced understeer. Focus ST and RS owners are all too familiar with the commonly reported torque steer effect of their vehicles. Our new part provides anti-lift and caster offset to improve handling characteristics and has been proven and tested on road and track.PFF19-1002Gadds 1 degree of caster offset for a greater tyre contact area, which, in turn, provides greater feedback information to the driver, improves traction and offers greater stability. The increased caster angle produces more weight and detail to the steering which is vital to driver confidence, allowing your Focus to corner with more urgency, significantly improved grip and reduced understeer.Starting out as a 6082 T6 (heat treated) solid billet of aluminium, our CNC machining centre and 4th axis shape the material into our unique design which is then hard black anodized, followed by an engraving process. By machining from a solid billet, we ensure our part has the best strength to weight ratio and looks great too. PFF19-1002G ships with CNC machined stainless steel-steel thrust washers to enhance braking stability.In our Black Shore 80A Black Series material, PFF19-1002G is 85% stiffer than the original rubber bush for those looking for a Track/Competition option, whilst our Purple Shore 95A Road Series material is 10% stiffer than the original bush. |  | 1883046S1 | B32H34250ES4 | 31277464SK3 | 5055676546258
Road | Ford | Focus Models | Focus Mk2 inc ST and RS (2005-2010) | Focus MK2 |  | PFF19-1202 | Front Lower Wishbone Rear Bush | 50.556 | 123.3566 | 2 | 2 | 2 | PFF19-1202 will not fit later C-Max and Mk3 Focus models using aluminium front wishbones. |  | 1883046S1 / 1866070 / 1866072 | B32H34250ES4 / 2172992 / 2176249 | 31277464SK3 / 2173539 / 2173541 | 5055676502940
Black | Ford | Focus Models | Focus Mk2 inc ST and RS (2005-2010) | Focus MK2 |  | PFF19-1202BLK | Front Lower Wishbone Rear Bush | 55.616 | 135.703 | 2 | 2 | 2 | PFF19-1202 will not fit later C-Max and Mk3 Focus models using aluminium front wishbones. |  | 1883046S1 / 1866070 / 1866072 | B32H34250ES4 / 2172992 / 2176249 | 31277464SK3 / 2173539 / 2173541 | 5055676523532
Road | Ford | Focus Models | Focus Mk2 inc ST and RS (2005-2010) | Focus MK2 |  | PFF19-1203-22 | Front Anti Roll Bar To Chassis Bush 22mm | 30.767 | 75.0715 | 2 | 2 | 3 |  | 22mm | 1305960 estate 3M515484CA | 1348231 Saloon 3N615484AA | 1587197 RS 3M515484MA | 5055676502957
Black | Ford | Focus Models | Focus Mk2 inc ST and RS (2005-2010) | Focus MK2 |  | PFF19-1203-22BLK | Front Anti Roll Bar To Chassis Bush 22mm | 33.814 | 82.5062 | 2 | 2 | 3 |  | 22mm | 1305960 estate 3M515484CA | 1348231 Saloon 3N615484AA | 1587197 RS 3M515484MA | 5055676520975
Road | Ford | Focus Models | Focus Mk2 inc ST and RS (2005-2010) | Focus MK2 |  | PFF19-1221 | Lower Engine Mount Small Bush | 40.821 | 49.8016 | 1 | 1 | 21 | Fits 5 cylinder petrol models only |  | 1224049 / 1751001 | 30680339, 31277998 | AV616P082AC | 5055676517227
Black | Ford | Focus Models | Focus Mk2 inc ST and RS (2005-2010) | Focus MK2 |  | PFF19-1221BLK | Lower Engine Mount Small Bush | 44.913 | 54.7939 | 1 | 1 | 21 |  |  | 1224049 / 1751001 | 30680339, 31277998 | AV616P082AC | 5055676521026
Road | Ford | Focus Models | Focus Mk2 inc ST and RS (2005-2010) | Focus MK2 |  | PFF19-1822 | Lower Torque Mount Bracket & Bush, Fast Road | 121.297 | 147.9823 | 1 | 1 | 20 | Combining a new CNC machined aluminium lower torque mount with various durometer options to suit differing states of tune, this is a great way to reduce the amount of engine movement during hard acceleration and gear changing. It's also super easy to replace - just two bolts and it's out with the old, in with the new and no pressing out of any rubber! PFF19-1822 Lower Engine Mount Bracket & Bushes (Yellow 70A) is 50% stiffer than the OE mount and recommended for fast road use for standard or mildly tuned cars. |  | AV616P082AC | 5165555 / 9487349 | 1224049 / 1751001 | 5055676551719
Black | Ford | Focus Models | Focus Mk2 inc ST and RS (2005-2010) | Focus MK2 |  | PFF19-1822BLK | Lower Torque Mount Bracket & Bush, Track Use | 133.43 | 162.7846 | 1 | 1 | 20 | Combining a new CNC machined aluminium lower torque mount with various durometer options to suit differing states of tune, this is a great way to reduce the amount of engine movement during hard acceleration and gear changing. It's also super easy to replace - just two bolts and it's out with the old, in with the new and no pressing out of any rubber! PFF19-1822BLK Lower Engine Mount Bracket & Bushes (Black 95A) is a huge 300% stiffer than OE and available in our Black Series for hard Track and Motorsport use. |  | AV616P082AC | 5165555 / 9487349 | 1224049 / 1751001 | 5055676551726
Road | Ford | Focus Models | Focus Mk2 inc ST and RS (2005-2010) | Focus MK2 |  | PFF19-1822P | Lower Torque Mount Bracket & Bush, Fast Road/Track | 121.297 | 147.9823 | 1 | 1 | 20 | Combining a new CNC machined aluminium lower torque mount with various durometer options to suit differing states of tune, this is a great way to reduce the amount of engine movement during hard acceleration and gear changing. It's also super easy to replace - just two bolts and it's out with the old, in with the new and no pressing out of any rubber! PFF19-1822P Lower Engine Mount Bracket & Bushes (Purple 80A) is 100% stiffer than OE and recommended for higher powered cars used on the road/track. |  | AV616P082AC | 5165555 / 9487349 | 1224049 / 1751001 | 5055676551733
Road | Ford | Focus Models | Focus Mk2 inc ST and RS (2005-2010) | Focus MK2 |  | PFF19-801 | Front Wishbone Front Bush 12mm bolt | 32.384 | 79.017 | 2 | 2 | 1 | Fits bushes with a 12mm bore sleeve. For bushes with a 14mm bore sleeve, please use PFF19-8011 as fitted to the Focus RS/ST etc. |  | 1570284 / 1570285 / 1570287 | 1570312 / 1570677 / 1570678 | 1585054 / 1585059 | 5055676503718
Road | Ford | Focus Models | Focus Mk2 inc ST and RS (2005-2010) | Focus MK2 |  | PFF19-8011 | Front Wishbone Front Bush 14mm bolt | 39.523 | 96.4361 | 2 | 2 | 1 | PFF19-8011BLK is a replacement bush that is 15% stiffer than the original bush. For a camber adjustable version of this bush please use PFF19-8011GBLK. Suitable for 14mm bolt, if your vehicle uses a 12mm bolt please order PFF19-801. | 14mm bolt | 1570284 / 1570285 / 1570287 | 1570312 / 1570677 / 1570678 | 1585054 / 1585059 | 5055676503725
Black | Ford | Focus Models | Focus Mk2 inc ST and RS (2005-2010) | Focus MK2 |  | PFF19-8011BLK | Front Wishbone Front Bush 14mm bolt | 39.523 | 96.4361 | 2 | 2 | 1 | PFF19-8011BLK is a replacement bush that is 15% stiffer than the original bush. For a camber adjustable version of this bush please use PFF19-8011GBLK. Suitable for 14mm bolt, if your vehicle uses a 12mm bolt please order PFF19-801. | 14mm bolt | 1570284 / 1570285 / 1570287 | 1570312 / 1570677 / 1570678 | 1585054 / 1585059 | 5055676519917
Road | Ford | Focus Models | Focus Mk2 inc ST and RS (2005-2010) | Focus MK2 |  | PFF19-8011G | Front Wishbone Front Bush Camber Adjustable 14mm Bolt | 75.218 | 183.5319 | 2 | 2 | 1 | 15% stiffer than the original bush and provides +/- 0.5 degrees of on-car camber adjustment. Suitable for 14mm bolt. | 14mm | 1570284 / 1570285 / 1570287 | 1570312 / 1570677 / 1570678 | 1585054 / 1585059 | 5055676534514
Black | Ford | Focus Models | Focus Mk2 inc ST and RS (2005-2010) | Focus MK2 |  | PFF19-8011GBLK | Front Wishbone Front Bush Camber Adjustable 14mm Bolt | 75.218 | 183.5319 | 2 | 2 | 1 | 15% stiffer than the original bush and provides +/- 0.5 degrees of on-car camber adjustment. Suitable for 14mm bolt. | 14mm | 1570284 / 1570285 / 1570287 | 1570312 / 1570677 / 1570678 | 1585054 / 1585059 | 5055676534521
Black | Ford | Focus Models | Focus Mk2 inc ST and RS (2005-2010) | Focus MK2 |  | PFF19-801BLK | Front Wishbone Front Bush 12mm bolt | 32.384 | 79.017 | 2 | 2 | 1 | Fits bushes with a 12mm bore sleeve. For bushes with a 14mm bore sleeve, please use PFF19-8011 as fitted to the Focus RS/ST etc. |  | 1570284 / 1570285 / 1570287 | 1570312 / 1570677 / 1570678 | 1585054 / 1585059 | 5055676519900
Road | Ford | Focus Models | Focus Mk2 inc ST and RS (2005-2010) | Focus MK2 |  | PFR19-1204-18 | Rear Anti Roll Bar To Chassis Bush 18mm | 29.205 | 71.2602 | 2 | 2 | 4 |  | 18mm | 3M51-4A037-DB |  |  | 5055676538581
Black | Ford | Focus Models | Focus Mk2 inc ST and RS (2005-2010) | Focus MK2 |  | PFR19-1204-18BLK | Rear Anti Roll Bar To Chassis Bush 18mm | 32.318 | 78.8559 | 2 | 2 | 4 |  | 18mm | 3M51-4A037-DB |  |  | 5055676538598
Road | Ford | Focus Models | Focus Mk2 inc ST and RS (2005-2010) | Focus MK2 |  | PFR19-1204-21 | Rear Anti Roll Bar To Chassis Bush 21mm | 29.205 | 71.2602 | 2 | 2 | 4 |  | 21mm |  |  |  | 5055676502964
Black | Ford | Focus Models | Focus Mk2 inc ST and RS (2005-2010) | Focus MK2 |  | PFR19-1204-21BLK | Rear Anti Roll Bar To Chassis Bush 21mm | 32.318 | 78.8559 | 2 | 2 | 4 |  | 21mm |  |  |  | 5055676523655
Road | Ford | Focus Models | Focus Mk2 inc ST and RS (2005-2010) | Focus MK2 |  | PFR19-807 | Rear Lower Track Control Arm Outer Bush | 46.662 | 113.8553 | 2 | 2 | 7 | Fits the following Rear Track Control Arms - Finis Code 1061666, 1064128,1150353, 1357319, 1548460, 1909108, 1743600, 1894048, 1894049, 1931272, 1931562, 1948762, 1949978 - Part number 98AG-5K652-BG, 98AG-5K652-AK, 1M5O-5K652-AA, 4M51-5K652-BD, 4M51-5K652-CB, 4M51-5K652-AF, BV61-5K652-GA, BV61-5K652-CH, BV61-5K652-AH, F1F1-5K652-AA, BV61-5K652-FF, BV61-5K652-EH, F1F1-5K652-CA |  |  |  |  | 5055676503794
Black | Ford | Focus Models | Focus Mk2 inc ST and RS (2005-2010) | Focus MK2 |  | PFR19-807BLK | Rear Lower Track Control Arm Outer Bush | 51.337 | 125.2623 | 2 | 2 | 7 | Fits the following Rear Track Control Arms - Finis Code 1061666, 1064128,1150353, 1357319, 1548460, 1909108, 1743600, 1894048, 1894049, 1931272, 1931562, 1948762, 1949978 - Part number 98AG-5K652-BG, 98AG-5K652-AK, 1M5O-5K652-AA, 4M51-5K652-BD, 4M51-5K652-CB, 4M51-5K652-AF, BV61-5K652-GA, BV61-5K652-CH, BV61-5K652-AH, F1F1-5K652-AA, BV61-5K652-FF, BV61-5K652-EH, F1F1-5K652-CA |  |  |  |  | 5055676522788
Road | Ford | Focus Models | Focus Mk2 inc ST and RS (2005-2010) | Focus MK2 |  | PFR19-808 | Rear Lower Track Control Arm Inner Bush | 44.066 | 107.521 | 2 | 2 | 8 | Fits the following Rear Track Control Arms - Finis Code 1061666, 1064128,1150353, 1357319, 1548460, 1909108, 1743600, 1894048, 1894049, 1931272, 1931562, 1948762, 1949978 - Part number 98AG-5K652-BG, 98AG-5K652-AK, 1M5O-5K652-AA, 4M51-5K652-BD, 4M51-5K652-CB, 4M51-5K652-AF, BV61-5K652-GA, BV61-5K652-CH, BV61-5K652-AH, F1F1-5K652-AA, BV61-5K652-FF, BV61-5K652-EH, F1F1-5K652-CA |  |  |  |  | 5055676503800
Black | Ford | Focus Models | Focus Mk2 inc ST and RS (2005-2010) | Focus MK2 |  | PFR19-808BLK | Rear Lower Track Control Arm Inner Bush | 48.477 | 118.2839 | 2 | 2 | 8 | Fits the following Rear Track Control Arms - Finis Code 1061666, 1064128,1150353, 1357319, 1548460, 1909108, 1743600, 1894048, 1894049, 1931272, 1931562, 1948762, 1949978 - Part number 98AG-5K652-BG, 98AG-5K652-AK, 1M5O-5K652-AA, 4M51-5K652-BD, 4M51-5K652-CB, 4M51-5K652-AF, BV61-5K652-GA, BV61-5K652-CH, BV61-5K652-AH, F1F1-5K652-AA, BV61-5K652-FF, BV61-5K652-EH, F1F1-5K652-CA |  |  |  |  | 5055676522795
Road | Ford | Focus Models | Focus Mk2 inc ST and RS (2005-2010) | Focus MK2 |  | PFR19-810 | Rear Upper Control Arm Bush | 44.066 | 215.0421 | 4 | 4 | 10 |  |  | 1061659 / 1136072 / 1329730 /1448127 / 1517403 / 1M515500AC | 1M515500BA / 31201356 / 31212503 / 31277305 / 6M515500BA / 8671921 / 8M515500AA | 8M515500AB / 98AG5500AG / 98AG5500BF / 98AGG5K653DA / BBM228C10 / BP4K28C10B | 5055676503824
Black | Ford | Focus Models | Focus Mk2 inc ST and RS (2005-2010) | Focus MK2 |  | PFR19-810BLK | Rear Upper Control Arm Bush | 48.477 | 236.5678 | 4 | 4 | 10 |  |  | 1061659 / 1136072 / 1329730 /1448127 / 1517403 / 1M515500AC | 1M515500BA / 31201356 / 31212503 / 31277305 / 6M515500BA / 8671921 / 8M515500AA | 8M515500AB / 98AG5500AG / 98AG5500BF / 98AGG5K653DA / BBM228C10 / BP4K28C10B | 5055676522801
Road | Ford | Focus Models | Focus Mk2 inc ST and RS (2005-2010) | Focus MK2 |  | PFR19-810G | Rear Upper Control Arm Camber Adjustable Bush | 55.748 | 272.0502 | 4 | 4 | 10 | PFF19-810G is an adjustable version of our popular PFR19-810 bush and is designed to provide +/- 1 degree of on-car camber adjustment. |  | 1061659 / 1136072 / 1329730 /1448127 / 1517403 / 1M515500AC | 1M515500BA / 31201356 / 31212503 / 31277305 / 6M515500BA / 8671921 / 8M515500AA | 8M515500AB / 98AG5500AG / 98AG5500BF / 98AGG5K653DA / BBM228C10 / BP4K28C10B | 5055676533685
Black | Ford | Focus Models | Focus Mk2 inc ST and RS (2005-2010) | Focus MK2 |  | PFR19-810GBLK | Rear Upper Control Arm Camber Adjustable Bush | 55.748 | 272.0502 | 4 | 4 | 10 | PFF19-810G is an on-car adjustable version of our popular PFR19-810 bush and is designed to provide +/- 1 degree of camber adjustment. |  | 1061659 / 1136072 / 1329730 /1448127 / 1517403 / 1M515500AC | 1M515500BA / 31201356 / 31212503 / 31277305 / 6M515500BA / 8671921 / 8M515500AA | 8M515500AB / 98AG5500AG / 98AG5500BF / 98AGG5K653DA / BBM228C10 / BP4K28C10B | 5055676533692
Road | Ford | Focus Models | Focus Mk2 inc ST and RS (2005-2010) | Focus MK2 |  | PFR19-811 | Rear Lower Control Arm Bush | 40.172 | 196.0394 | 4 | 4 | 11 |  |  | AV615K743BA / AV615K743AB | 1061668 / 98AG5K743AF | 1703145 / 1753556 | 5055676503831
Black | Ford | Focus Models | Focus Mk2 inc ST and RS (2005-2010) | Focus MK2 |  | PFR19-811BLK | Rear Lower Control Arm Bush | 44.198 | 215.6862 | 4 | 4 | 11 |  |  | AV615K743BA / AV615K743AB | 1061668 / 98AG5K743AF | 1703145 / 1753556 | 5055676522818
Road | Ford | Focus Models | Focus Mk2 inc ST and RS (2005-2010) | Focus MK2 |  | PFR19-812 | Rear Trailing Arm Blade Bush | 57.695 | 140.7758 | 2 | 2 | 12 | PFR19-812 provides stability to the rear trailing arm whilst allowing the knurled pattern bush to freely rotate in the supplied outer shell. |  | Ford: 1061670 / 1304124 / 1692849 | Mazda: C2Y6 28 46X | Volvo: 30 666 821 | 5055676533661
Black | Ford | Focus Models | Focus Mk2 inc ST and RS (2005-2010) | Focus MK2 |  | PFR19-812BLK | Rear Trailing Arm Blade Bush | 63.47 | 154.8668 | 2 | 2 | 12 | PFR19-812 provides stability to the rear trailing arm whilst allowing the knurled pattern bush to freely rotate in the supplied outer shell. |  | Ford: 1061670 / 1304124 / 1692849 | Mazda: C2Y6 28 46X | Volvo: 30 666 821 | 5055676533678
Road | Ford | Focus Models | Focus Mk2 inc ST and RS (2005-2010) | Focus MK2 RS |  | EXH005 | Exhaust Mount - Rear Box | 13.563 | 49.6406 | 3 | 1 |  |  | A=71mm B=50mm | 1039760 / 1117761 / 1368629 | 1368618 / 30657362 / 7231272 |  | 5055676511898
Road | Ford | Focus Models | Focus Mk2 inc ST and RS (2005-2010) | Focus MK2 RS |  | EXH013 | Exhaust Mount - Centre Section | 24.596 | 30.0071 | 1 | 1 | [6 empty] | 5055676511973
Road | Ford | Focus Models | Focus Mk2 inc ST and RS (2005-2010) | Focus MK2 RS |  | EXH015 | Exhaust Mount - Down Pipe | 13.563 | 33.0937 | 2 | 1 |  |  | A=64mm B=50mm | 1755E9 | 0007718577 | 1557731 | 5055676523938
Road | Ford | Focus Models | Focus Mk2 inc ST and RS (2005-2010) | Focus MK2 RS |  | EXH015 | Exhaust Mount - Cat Section | 13.563 | 16.5469 | 1 | 1 |  |  | A=64mm B=50mm | 1755E9 | 0007718577 | 1557731 | 5055676523938
Road | Ford | Focus Models | Focus Mk2 inc ST and RS (2005-2010) | Focus MK2 RS |  | PF19-860 | Jack Pad Adaptor | 24.596 | 30.0071 | 1 | 1 |  | PF19-860 is a polyurethane jack pad to fit around and protect the sill, designed to help lift stability and location, whilst protecting the underside of your vehicle. Fits the following vehicles:Ford C-Max MK1 (2003-2010),Ford C-Max MK2 (2011 ON),Ford Fiesta Mk7 (2008 - 2017),Ford Fiesta Mk7 ST (2013 - 2017),Ford Fiesta Mk6 inc ST (2002-2008),Ford Focus Mk1, Ford Focus Mk1 RS,Ford Focus Mk1 ST, Ford Focus MK2,Ford Focus MK2 RS, Ford Focus MK2 ST,Ford Focus Mk3, Ford Focus MK3 RS,Ford Focus Mk3 ST,Mazda Mazda 3 BK (2004-2009),Mazda Mazda 3 BL (2009-2013) | 75mm Diameter |  |  |  | 5055676551122
Road | Ford | Focus Models | Focus Mk2 inc ST and RS (2005-2010) | Focus MK2 RS |  | PF19K-1002 | Powerflex Handling Pack | 241.362 | 294.4616 | 1 | 1 |  | For the ST models 2008- which use the later lower engine mount insert PFF19-1220 as fitted to the RS Included within this pack are the following parts: PFF19-8011Front Lower Wishbone Front Bush 14mm Bolt PFF19-1202Front Lower Wishbone Rear Bush PFF19-1220Lower Engine Mount Insert PFF19-1221Lower Engine Mount Small |  |  |  |  | 5055676533517
Road | Ford | Focus Models | Focus Mk2 inc ST and RS (2005-2010) | Focus MK2 RS |  | PFF19-1002G | Front Wishbone Rear Bush Anti-Lift & Caster Offset | 200.475 | 489.159 | 2 | 2 | 2 | PFF19-1002G adds 1 degree of caster offset for a greater tyre contact area, which, in turn, provides greater feedback information to the driver, improves traction and offers greater stability. The increased caster angle produces more weight and detail to the steering which is vital to driver confidence, allowing your Focus to corner with more urgency, significantly improved grip and reduced understeer. Focus ST and RS owners are all too familiar with the commonly reported torque steer effect of their vehicles. Our new part provides anti-lift and caster offset to improve handling characteristics and has been proven and tested on road and track.PFF19-1002Gadds 1 degree of caster offset for a greater tyre contact area, which, in turn, provides greater feedback information to the driver, improves traction and offers greater stability. The increased caster angle produces more weight and detail to the steering which is vital to driver confidence, allowing your Focus to corner with more urgency, significantly improved grip and reduced understeer.Starting out as a 6082 T6 (heat treated) solid billet of aluminium, our CNC machining centre and 4th axis shape the material into our unique design which is then hard black anodized, followed by an engraving process. By machining from a solid billet, we ensure our part has the best strength to weight ratio and looks great too. PFF19-1002G ships with CNC machined stainless steel-steel thrust washers to enhance braking stability.In our Purple Shore 80A Road Series material, PFF19-1002G is 10% stiffer than the original rubber bush, whilst our Black Series Shore 95A material is 85% stiffer than the original for those looking for a Track/Competition option. |  | 1883046S1 | B32H34250ES4 | 31277464SK3 | 5055676546241
Black | Ford | Focus Models | Focus Mk2 inc ST and RS (2005-2010) | Focus MK2 RS |  | PFF19-1002GBLK | Front Wishbone Rear Bush Anti-Lift & Caster Offset | 208.263 | 508.1617 | 2 | 2 | 2 | PFF19-1002G adds 1 degree of caster offset for a greater tyre contact area, which, in turn, provides greater feedback information to the driver, improves traction and offers greater stability. The increased caster angle produces more weight and detail to the steering which is vital to driver confidence, allowing your Focus to corner with more urgency, significantly improved grip and reduced understeer. Focus ST and RS owners are all too familiar with the commonly reported torque steer effect of their vehicles. Our new part provides anti-lift and caster offset to improve handling characteristics and has been proven and tested on road and track.PFF19-1002Gadds 1 degree of caster offset for a greater tyre contact area, which, in turn, provides greater feedback information to the driver, improves traction and offers greater stability. The increased caster angle produces more weight and detail to the steering which is vital to driver confidence, allowing your Focus to corner with more urgency, significantly improved grip and reduced understeer.Starting out as a 6082 T6 (heat treated) solid billet of aluminium, our CNC machining centre and 4th axis shape the material into our unique design which is then hard black anodized, followed by an engraving process. By machining from a solid billet, we ensure our part has the best strength to weight ratio and looks great too. PFF19-1002G ships with CNC machined stainless steel-steel thrust washers to enhance braking stability.In our Black Shore 80A Black Series material, PFF19-1002G is 85% stiffer than the original rubber bush for those looking for a Track/Competition option, whilst our Purple Shore 95A Road Series material is 10% stiffer than the original bush. |  | 1883046S1 | B32H34250ES4 | 31277464SK3 | 5055676546258
Road | Ford | Focus Models | Focus Mk2 inc ST and RS (2005-2010) | Focus MK2 RS |  | PFF19-1202 | Front Lower Wishbone Rear Bush | 50.556 | 123.3566 | 2 | 2 | 2 | PFF19-1202 will not fit later C-Max and Mk3 Focus models using aluminium front wishbones. |  | 1883046S1 / 1866070 / 1866072 | B32H34250ES4 / 2172992 / 2176249 | 31277464SK3 / 2173539 / 2173541 | 5055676502940
Black | Ford | Focus Models | Focus Mk2 inc ST and RS (2005-2010) | Focus MK2 RS |  | PFF19-1202BLK | Front Lower Wishbone Rear Bush | 55.616 | 135.703 | 2 | 2 | 2 | PFF19-1202 will not fit later C-Max and Mk3 Focus models using aluminium front wishbones. |  | 1883046S1 / 1866070 / 1866072 | B32H34250ES4 / 2172992 / 2176249 | 31277464SK3 / 2173539 / 2173541 | 5055676523532
Road | Ford | Focus Models | Focus Mk2 inc ST and RS (2005-2010) | Focus MK2 RS |  | PFF19-1203-24 | Front Anti Roll Bar To Chassis Bush 24mm | 30.767 | 75.0715 | 2 | 2 | 3 |  | 24mm | 1587197 |  |  | 5055676517203
Black | Ford | Focus Models | Focus Mk2 inc ST and RS (2005-2010) | Focus MK2 RS |  | PFF19-1203-24BLK | Front Anti Roll Bar To Chassis Bush 24mm | 33.814 | 82.5062 | 2 | 2 | 3 |  | 24mm | 1587197 |  |  | 5055676520999
Road | Ford | Focus Models | Focus Mk2 inc ST and RS (2005-2010) | Focus MK2 RS |  | PFF19-1220 | Lower Engine Mount Insert | 33.033 | 40.3003 | 1 | 1 | 20 | Please check image for compatibility. On the Ford Focus, PFF19-1220 fits later models whilst PFF19-1222 fits early models. PFF19-1220 fits this design of bracket. |  | 1224049 / 30680339 / 9487349 | 1751001 / AV616P082AC |  | 5055676517234
Black | Ford | Focus Models | Focus Mk2 inc ST and RS (2005-2010) | Focus MK2 RS |  | PFF19-1220BLK | Lower Engine Mount Insert | 36.344 | 44.3397 | 1 | 1 | 20 | Please check image for compatibility. On the Ford Focus, PFF19-1220 fits later models whilst PFF19-1222 fits early models. PFF19-1220 fits this design of bracket. |  | 1224049 / 30680339 / 9487349 | 1751001 / AV616P082AC |  | 5055676521019
Road | Ford | Focus Models | Focus Mk2 inc ST and RS (2005-2010) | Focus MK2 RS |  | PFF19-1221 | Lower Engine Mount Small Bush | 40.821 | 49.8016 | 1 | 1 | 21 | Fits 5 cylinder petrol models only |  | 1224049 / 1751001 | 30680339, 31277998 | AV616P082AC | 5055676517227
Black | Ford | Focus Models | Focus Mk2 inc ST and RS (2005-2010) | Focus MK2 RS |  | PFF19-1221BLK | Lower Engine Mount Small Bush | 44.913 | 54.7939 | 1 | 1 | 21 |  |  | 1224049 / 1751001 | 30680339, 31277998 | AV616P082AC | 5055676521026
Road | Ford | Focus Models | Focus Mk2 inc ST and RS (2005-2010) | Focus MK2 RS |  | PFF19-1225 | Front Upper Right Engine Mount Insert | 44.715 | 54.5523 | 1 | 1 | 25 | This part fits as an insert for the Front Upper Right Engine Mount. The rubber on the original mounts degrades and soften with time resulting in excessive engine and gearbox movement. This insert is developed to fit in and around the voided sections of the original rubber mounts to restrict movement at higher torque levels. This provides a cost-effective way of improving engine stability, gear shifting, power delivery, and vehicle handling without the increased NVH associated with more expensive full replacement aftermarket engine mounts. |  | 3M51 6F012 F | 31262676 | 1509976 | 5055676543240
Black | Ford | Focus Models | Focus Mk2 inc ST and RS (2005-2010) | Focus MK2 RS |  | PFF19-1225BLK | Front Upper Right Engine Mount Insert | 49.192 | 60.0142 | 1 | 1 | 25 | This part fits as an insert for the Front Upper Right Engine Mount. The rubber on the original mounts degrades and soften with time resulting in excessive engine and gearbox movement. This insert is developed to fit in and around the voided sections of the original rubber mounts to restrict movement at higher torque levels. This provides a cost-effective way of improving engine stability, gear shifting, power delivery, and vehicle handling without the increased NVH associated with more expensive full replacement aftermarket engine mounts. |  | 3M51 6F012 F | 31262676 | 1509976 | 5055676543257
Road | Ford | Focus Models | Focus Mk2 inc ST and RS (2005-2010) | Focus MK2 RS |  | PFF19-1226 | Gearbox Mount Insert | 27.841 | 33.966 | 1 | 1 | 26 | This part fits as an insert for the Gearbox Mount. The rubber on the original mounts degrades and soften with time resulting in excessive engine and gearbox movement. This insert is developed to fit in and around the voided sections of the original rubber mounts to restrict movement at higher torque levels. This provides a cost-effective way of improving engine stability, gear shifting, power delivery, and vehicle handling without the increased NVH associated with more expensive full replacement aftermarket engine mounts. |  | 322A40J | 1527113, 1437546, 31359779 | 1798908, 1344688 | 5055676543073
Black | Ford | Focus Models | Focus Mk2 inc ST and RS (2005-2010) | Focus MK2 RS |  | PFF19-1226BLK | Gearbox Mount Insert | 30.635 | 37.3747 | 1 | 1 | 26 | This part fits as an insert for the Gearbox Mount. The rubber on the original mounts degrades and soften with time resulting in excessive engine and gearbox movement. This insert is developed to fit in and around the voided sections of the original rubber mounts to restrict movement at higher torque levels. This provides a cost-effective way of improving engine stability, gear shifting, power delivery, and vehicle handling without the increased NVH associated with more expensive full replacement aftermarket engine mounts. |  | 322A40J | 1527113, 1437546, 31359779 | 1798908, 1344688 | 5055676543080
Road | Ford | Focus Models | Focus Mk2 inc ST and RS (2005-2010) | Focus MK2 RS |  | PFF19-1603-21 | Front Anti Roll Bar To Chassis Bush 21mm | 30.767 | 75.0715 | 2 | 2 | 3 | Please check bar diameter before ordering. | 21mm | 1478582 / 1683481 / 1686183 | 1715440 / 1718026 / 1872133 | LR030743 | 5055676532930
Black | Ford | Focus Models | Focus Mk2 inc ST and RS (2005-2010) | Focus MK2 RS |  | PFF19-1603-21BLK | Front Anti Roll Bar To Chassis Bush 21mm | 33.814 | 82.5062 | 2 | 2 | 3 | Please check bar diameter before ordering. | 21mm | 1478582 / 1683481 / 1686183 | 1715440 / 1718026 / 1872133 | LR030743 | 5055676532992
Road | Ford | Focus Models | Focus Mk2 inc ST and RS (2005-2010) | Focus MK2 RS |  | PFF19-1822 | Lower Torque Mount Bracket & Bush, Fast Road | 121.297 | 147.9823 | 1 | 1 | 20 | Combining a new CNC machined aluminium lower torque mount with various durometer options to suit differing states of tune, this is a great way to reduce the amount of engine movement during hard acceleration and gear changing. It's also super easy to replace - just two bolts and it's out with the old, in with the new and no pressing out of any rubber! PFF19-1822 Lower Engine Mount Bracket & Bushes (Yellow 70A) is 50% stiffer than the OE mount and recommended for fast road use for standard or mildly tuned cars. |  | AV616P082AC | 5165555 / 9487349 | 1224049 / 1751001 | 5055676551719
Black | Ford | Focus Models | Focus Mk2 inc ST and RS (2005-2010) | Focus MK2 RS |  | PFF19-1822BLK | Lower Torque Mount Bracket & Bush, Track Use | 133.43 | 162.7846 | 1 | 1 | 20 | Combining a new CNC machined aluminium lower torque mount with various durometer options to suit differing states of tune, this is a great way to reduce the amount of engine movement during hard acceleration and gear changing. It's also super easy to replace - just two bolts and it's out with the old, in with the new and no pressing out of any rubber! PFF19-1822BLK Lower Engine Mount Bracket & Bushes (Black 95A) is a huge 300% stiffer than OE and available in our Black Series for hard Track and Motorsport use. |  | AV616P082AC | 5165555 / 9487349 | 1224049 / 1751001 | 5055676551726
Road | Ford | Focus Models | Focus Mk2 inc ST and RS (2005-2010) | Focus MK2 RS |  | PFF19-1822P | Lower Torque Mount Bracket & Bush, Fast Road/Track | 121.297 | 147.9823 | 1 | 1 | 20 | Combining a new CNC machined aluminium lower torque mount with various durometer options to suit differing states of tune, this is a great way to reduce the amount of engine movement during hard acceleration and gear changing. It's also super easy to replace - just two bolts and it's out with the old, in with the new and no pressing out of any rubber! PFF19-1822P Lower Engine Mount Bracket & Bushes (Purple 80A) is 100% stiffer than OE and recommended for higher powered cars used on the road/track. |  | AV616P082AC | 5165555 / 9487349 | 1224049 / 1751001 | 5055676551733
Road | Ford | Focus Models | Focus Mk2 inc ST and RS (2005-2010) | Focus MK2 RS |  | PFF19-8011 | Front Wishbone Front Bush 14mm bolt | 39.523 | 96.4361 | 2 | 2 | 1 | PFF19-8011BLK is a replacement bush that is 15% stiffer than the original bush. For a camber adjustable version of this bush please use PFF19-8011GBLK. Suitable for 14mm bolt, if your vehicle uses a 12mm bolt please order PFF19-801. | 14mm bolt | 1570284 / 1570285 / 1570287 | 1570312 / 1570677 / 1570678 | 1585054 / 1585059 | 5055676503725
Black | Ford | Focus Models | Focus Mk2 inc ST and RS (2005-2010) | Focus MK2 RS |  | PFF19-8011BLK | Front Wishbone Front Bush 14mm bolt | 39.523 | 96.4361 | 2 | 2 | 1 | PFF19-8011BLK is a replacement bush that is 15% stiffer than the original bush. For a camber adjustable version of this bush please use PFF19-8011GBLK. Suitable for 14mm bolt, if your vehicle uses a 12mm bolt please order PFF19-801. | 14mm bolt | 1570284 / 1570285 / 1570287 | 1570312 / 1570677 / 1570678 | 1585054 / 1585059 | 5055676519917
Road | Ford | Focus Models | Focus Mk2 inc ST and RS (2005-2010) | Focus MK2 RS |  | PFF19-8011G | Front Wishbone Front Bush Camber Adjustable 14mm Bolt | 75.218 | 183.5319 | 2 | 2 | 1 | 15% stiffer than the original bush and provides +/- 0.5 degrees of on-car camber adjustment. Suitable for 14mm bolt. | 14mm | 1570284 / 1570285 / 1570287 | 1570312 / 1570677 / 1570678 | 1585054 / 1585059 | 5055676534514
Black | Ford | Focus Models | Focus Mk2 inc ST and RS (2005-2010) | Focus MK2 RS |  | PFF19-8011GBLK | Front Wishbone Front Bush Camber Adjustable 14mm Bolt | 75.218 | 183.5319 | 2 | 2 | 1 | 15% stiffer than the original bush and provides +/- 0.5 degrees of on-car camber adjustment. Suitable for 14mm bolt. | 14mm | 1570284 / 1570285 / 1570287 | 1570312 / 1570677 / 1570678 | 1585054 / 1585059 | 5055676534521
Road | Ford | Focus Models | Focus Mk2 inc ST and RS (2005-2010) | Focus MK2 RS |  | PFR19-1215-22 | Rear Anti Roll Bar To Chassis Bush 22mm | 29.205 | 71.2602 | 2 | 2 | 4 |  | 22mm |  |  |  | 5055676517210
Black | Ford | Focus Models | Focus Mk2 inc ST and RS (2005-2010) | Focus MK2 RS |  | PFR19-1215-22BLK | Rear Anti Roll Bar To Chassis Bush 22mm | 32.131 | 78.3996 | 2 | 2 | 4 | Please check anti roll bar diameter before ordering. | 22mm |  |  |  | 5055676552396
Road | Ford | Focus Models | Focus Mk2 inc ST and RS (2005-2010) | Focus MK2 RS |  | PFR19-807 | Rear Lower Track Control Arm Outer Bush | 46.662 | 113.8553 | 2 | 2 | 7 | Fits the following Rear Track Control Arms - Finis Code 1061666, 1064128,1150353, 1357319, 1548460, 1909108, 1743600, 1894048, 1894049, 1931272, 1931562, 1948762, 1949978 - Part number 98AG-5K652-BG, 98AG-5K652-AK, 1M5O-5K652-AA, 4M51-5K652-BD, 4M51-5K652-CB, 4M51-5K652-AF, BV61-5K652-GA, BV61-5K652-CH, BV61-5K652-AH, F1F1-5K652-AA, BV61-5K652-FF, BV61-5K652-EH, F1F1-5K652-CA |  |  |  |  | 5055676503794
Black | Ford | Focus Models | Focus Mk2 inc ST and RS (2005-2010) | Focus MK2 RS |  | PFR19-807BLK | Rear Lower Track Control Arm Outer Bush | 51.337 | 125.2623 | 2 | 2 | 7 | Fits the following Rear Track Control Arms - Finis Code 1061666, 1064128,1150353, 1357319, 1548460, 1909108, 1743600, 1894048, 1894049, 1931272, 1931562, 1948762, 1949978 - Part number 98AG-5K652-BG, 98AG-5K652-AK, 1M5O-5K652-AA, 4M51-5K652-BD, 4M51-5K652-CB, 4M51-5K652-AF, BV61-5K652-GA, BV61-5K652-CH, BV61-5K652-AH, F1F1-5K652-AA, BV61-5K652-FF, BV61-5K652-EH, F1F1-5K652-CA |  |  |  |  | 5055676522788
Road | Ford | Focus Models | Focus Mk2 inc ST and RS (2005-2010) | Focus MK2 RS |  | PFR19-808 | Rear Lower Track Control Arm Inner Bush | 44.066 | 107.521 | 2 | 2 | 8 | Fits the following Rear Track Control Arms - Finis Code 1061666, 1064128,1150353, 1357319, 1548460, 1909108, 1743600, 1894048, 1894049, 1931272, 1931562, 1948762, 1949978 - Part number 98AG-5K652-BG, 98AG-5K652-AK, 1M5O-5K652-AA, 4M51-5K652-BD, 4M51-5K652-CB, 4M51-5K652-AF, BV61-5K652-GA, BV61-5K652-CH, BV61-5K652-AH, F1F1-5K652-AA, BV61-5K652-FF, BV61-5K652-EH, F1F1-5K652-CA |  |  |  |  | 5055676503800
Black | Ford | Focus Models | Focus Mk2 inc ST and RS (2005-2010) | Focus MK2 RS |  | PFR19-808BLK | Rear Lower Track Control Arm Inner Bush | 48.477 | 118.2839 | 2 | 2 | 8 | Fits the following Rear Track Control Arms - Finis Code 1061666, 1064128,1150353, 1357319, 1548460, 1909108, 1743600, 1894048, 1894049, 1931272, 1931562, 1948762, 1949978 - Part number 98AG-5K652-BG, 98AG-5K652-AK, 1M5O-5K652-AA, 4M51-5K652-BD, 4M51-5K652-CB, 4M51-5K652-AF, BV61-5K652-GA, BV61-5K652-CH, BV61-5K652-AH, F1F1-5K652-AA, BV61-5K652-FF, BV61-5K652-EH, F1F1-5K652-CA |  |  |  |  | 5055676522795
Road | Ford | Focus Models | Focus Mk2 inc ST and RS (2005-2010) | Focus MK2 RS |  | PFR19-810 | Rear Upper Control Arm Bush | 44.066 | 215.0421 | 4 | 4 | 10 |  |  | 1061659 / 1136072 / 1329730 /1448127 / 1517403 / 1M515500AC | 1M515500BA / 31201356 / 31212503 / 31277305 / 6M515500BA / 8671921 / 8M515500AA | 8M515500AB / 98AG5500AG / 98AG5500BF / 98AGG5K653DA / BBM228C10 / BP4K28C10B | 5055676503824
Black | Ford | Focus Models | Focus Mk2 inc ST and RS (2005-2010) | Focus MK2 RS |  | PFR19-810BLK | Rear Upper Control Arm Bush | 48.477 | 236.5678 | 4 | 4 | 10 |  |  | 1061659 / 1136072 / 1329730 /1448127 / 1517403 / 1M515500AC | 1M515500BA / 31201356 / 31212503 / 31277305 / 6M515500BA / 8671921 / 8M515500AA | 8M515500AB / 98AG5500AG / 98AG5500BF / 98AGG5K653DA / BBM228C10 / BP4K28C10B | 5055676522801
Road | Ford | Focus Models | Focus Mk2 inc ST and RS (2005-2010) | Focus MK2 RS |  | PFR19-810G | Rear Upper Control Arm Camber Adjustable Bush | 55.748 | 272.0502 | 4 | 4 | 10 | PFF19-810G is an adjustable version of our popular PFR19-810 bush and is designed to provide +/- 1 degree of on-car camber adjustment. |  | 1061659 / 1136072 / 1329730 /1448127 / 1517403 / 1M515500AC | 1M515500BA / 31201356 / 31212503 / 31277305 / 6M515500BA / 8671921 / 8M515500AA | 8M515500AB / 98AG5500AG / 98AG5500BF / 98AGG5K653DA / BBM228C10 / BP4K28C10B | 5055676533685
Black | Ford | Focus Models | Focus Mk2 inc ST and RS (2005-2010) | Focus MK2 RS |  | PFR19-810GBLK | Rear Upper Control Arm Camber Adjustable Bush | 55.748 | 272.0502 | 4 | 4 | 10 | PFF19-810G is an on-car adjustable version of our popular PFR19-810 bush and is designed to provide +/- 1 degree of camber adjustment. |  | 1061659 / 1136072 / 1329730 /1448127 / 1517403 / 1M515500AC | 1M515500BA / 31201356 / 31212503 / 31277305 / 6M515500BA / 8671921 / 8M515500AA | 8M515500AB / 98AG5500AG / 98AG5500BF / 98AGG5K653DA / BBM228C10 / BP4K28C10B | 5055676533692
Road | Ford | Focus Models | Focus Mk2 inc ST and RS (2005-2010) | Focus MK2 RS |  | PFR19-811 | Rear Lower Control Arm Bush | 40.172 | 196.0394 | 4 | 4 | 11 |  |  | AV615K743BA / AV615K743AB | 1061668 / 98AG5K743AF | 1703145 / 1753556 | 5055676503831
Black | Ford | Focus Models | Focus Mk2 inc ST and RS (2005-2010) | Focus MK2 RS |  | PFR19-811BLK | Rear Lower Control Arm Bush | 44.198 | 215.6862 | 4 | 4 | 11 |  |  | AV615K743BA / AV615K743AB | 1061668 / 98AG5K743AF | 1703145 / 1753556 | 5055676522818
Road | Ford | Focus Models | Focus Mk2 inc ST and RS (2005-2010) | Focus MK2 RS |  | PFR19-812 | Rear Trailing Arm Blade Bush | 57.695 | 140.7758 | 2 | 2 | 12 | PFR19-812 provides stability to the rear trailing arm whilst allowing the knurled pattern bush to freely rotate in the supplied outer shell. |  | Ford: 1061670 / 1304124 / 1692849 | Mazda: C2Y6 28 46X | Volvo: 30 666 821 | 5055676533661
Black | Ford | Focus Models | Focus Mk2 inc ST and RS (2005-2010) | Focus MK2 RS |  | PFR19-812BLK | Rear Trailing Arm Blade Bush | 63.47 | 154.8668 | 2 | 2 | 12 | PFR19-812 provides stability to the rear trailing arm whilst allowing the knurled pattern bush to freely rotate in the supplied outer shell. |  | Ford: 1061670 / 1304124 / 1692849 | Mazda: C2Y6 28 46X | Volvo: 30 666 821 | 5055676533678
Road | Ford | Focus Models | Focus Mk2 inc ST and RS (2005-2010) | Focus MK2 ST |  | EXH005 | Exhaust Mount - Rear Box | 13.563 | 49.6406 | 3 | 1 |  |  | A=71mm B=50mm | 1039760 / 1117761 / 1368629 | 1368618 / 30657362 / 7231272 |  | 5055676511898
Road | Ford | Focus Models | Focus Mk2 inc ST and RS (2005-2010) | Focus MK2 ST |  | EXH013 | Exhaust Mount - Centre Section | 24.596 | 30.0071 | 1 | 1 | [6 empty] | 5055676511973
Road | Ford | Focus Models | Focus Mk2 inc ST and RS (2005-2010) | Focus MK2 ST |  | EXH015 | Exhaust Mount - Down Pipe | 13.563 | 33.0937 | 2 | 1 |  |  | A=64mm B=50mm | 1755E9 | 0007718577 | 1557731 | 5055676523938
Road | Ford | Focus Models | Focus Mk2 inc ST and RS (2005-2010) | Focus MK2 ST |  | EXH015 | Exhaust Mount - Cat Section | 13.563 | 16.5469 | 1 | 1 |  |  | A=64mm B=50mm | 1755E9 | 0007718577 | 1557731 | 5055676523938
Road | Ford | Focus Models | Focus Mk2 inc ST and RS (2005-2010) | Focus MK2 ST |  | PF19-860 | Jack Pad Adaptor | 24.596 | 30.0071 | 1 | 1 |  | PF19-860 is a polyurethane jack pad to fit around and protect the sill, designed to help lift stability and location, whilst protecting the underside of your vehicle. Fits the following vehicles:Ford C-Max MK1 (2003-2010),Ford C-Max MK2 (2011 ON),Ford Fiesta Mk7 (2008 - 2017),Ford Fiesta Mk7 ST (2013 - 2017),Ford Fiesta Mk6 inc ST (2002-2008),Ford Focus Mk1, Ford Focus Mk1 RS,Ford Focus Mk1 ST, Ford Focus MK2,Ford Focus MK2 RS, Ford Focus MK2 ST,Ford Focus Mk3, Ford Focus MK3 RS,Ford Focus Mk3 ST,Mazda Mazda 3 BK (2004-2009),Mazda Mazda 3 BL (2009-2013) | 75mm Diameter |  |  |  | 5055676551122
Road | Ford | Focus Models | Focus Mk2 inc ST and RS (2005-2010) | Focus MK2 ST |  | PF19K-1002 | Powerflex Handling Pack | 241.362 | 294.4616 | 1 | 1 |  | For the ST models 2008- which use the later lower engine mount insert PFF19-1220 as fitted to the RS Included within this pack are the following parts: PFF19-8011Front Lower Wishbone Front Bush 14mm Bolt PFF19-1202Front Lower Wishbone Rear Bush PFF19-1220Lower Engine Mount Insert PFF19-1221Lower Engine Mount Small |  |  |  |  | 5055676533517
Road | Ford | Focus Models | Focus Mk2 inc ST and RS (2005-2010) | Focus MK2 ST |  | PF19K-1005 | Powerflex Handling Pack | 242.66 | 296.0452 | 1 | 1 |  | Included within this pack are the following parts:PFF19-8011Front Lower Wishbone Front Bush 14mm BoltPFF19-1202Front Lower Wishbone Rear BushPFF19-1221Lower Engine Mount Small BushPFF19-1222Lower Engine Mount InsertThis Handling Pack contains a selection of parts from a complete vehicle listing, clickhereto see more parts available. |  |  |  |  | 5055676533746
Road | Ford | Focus Models | Focus Mk2 inc ST and RS (2005-2010) | Focus MK2 ST |  | PFF19-1002G | Front Wishbone Rear Bush Anti-Lift & Caster Offset | 200.475 | 489.159 | 2 | 2 | 2 | PFF19-1002G adds 1 degree of caster offset for a greater tyre contact area, which, in turn, provides greater feedback information to the driver, improves traction and offers greater stability. The increased caster angle produces more weight and detail to the steering which is vital to driver confidence, allowing your Focus to corner with more urgency, significantly improved grip and reduced understeer. Focus ST and RS owners are all too familiar with the commonly reported torque steer effect of their vehicles. Our new part provides anti-lift and caster offset to improve handling characteristics and has been proven and tested on road and track.PFF19-1002Gadds 1 degree of caster offset for a greater tyre contact area, which, in turn, provides greater feedback information to the driver, improves traction and offers greater stability. The increased caster angle produces more weight and detail to the steering which is vital to driver confidence, allowing your Focus to corner with more urgency, significantly improved grip and reduced understeer.Starting out as a 6082 T6 (heat treated) solid billet of aluminium, our CNC machining centre and 4th axis shape the material into our unique design which is then hard black anodized, followed by an engraving process. By machining from a solid billet, we ensure our part has the best strength to weight ratio and looks great too. PFF19-1002G ships with CNC machined stainless steel-steel thrust washers to enhance braking stability.In our Purple Shore 80A Road Series material, PFF19-1002G is 10% stiffer than the original rubber bush, whilst our Black Series Shore 95A material is 85% stiffer than the original for those looking for a Track/Competition option. |  | 1883046S1 | B32H34250ES4 | 31277464SK3 | 5055676546241
Black | Ford | Focus Models | Focus Mk2 inc ST and RS (2005-2010) | Focus MK2 ST |  | PFF19-1002GBLK | Front Wishbone Rear Bush Anti-Lift & Caster Offset | 208.263 | 508.1617 | 2 | 2 | 2 | PFF19-1002G adds 1 degree of caster offset for a greater tyre contact area, which, in turn, provides greater feedback information to the driver, improves traction and offers greater stability. The increased caster angle produces more weight and detail to the steering which is vital to driver confidence, allowing your Focus to corner with more urgency, significantly improved grip and reduced understeer. Focus ST and RS owners are all too familiar with the commonly reported torque steer effect of their vehicles. Our new part provides anti-lift and caster offset to improve handling characteristics and has been proven and tested on road and track.PFF19-1002Gadds 1 degree of caster offset for a greater tyre contact area, which, in turn, provides greater feedback information to the driver, improves traction and offers greater stability. The increased caster angle produces more weight and detail to the steering which is vital to driver confidence, allowing your Focus to corner with more urgency, significantly improved grip and reduced understeer.Starting out as a 6082 T6 (heat treated) solid billet of aluminium, our CNC machining centre and 4th axis shape the material into our unique design which is then hard black anodized, followed by an engraving process. By machining from a solid billet, we ensure our part has the best strength to weight ratio and looks great too. PFF19-1002G ships with CNC machined stainless steel-steel thrust washers to enhance braking stability.In our Black Shore 80A Black Series material, PFF19-1002G is 85% stiffer than the original rubber bush for those looking for a Track/Competition option, whilst our Purple Shore 95A Road Series material is 10% stiffer than the original bush. |  | 1883046S1 | B32H34250ES4 | 31277464SK3 | 5055676546258
Road | Ford | Focus Models | Focus Mk2 inc ST and RS (2005-2010) | Focus MK2 ST |  | PFF19-1202 | Front Lower Wishbone Rear Bush | 50.556 | 123.3566 | 2 | 2 | 2 | PFF19-1202 will not fit later C-Max and Mk3 Focus models using aluminium front wishbones. |  | 1883046S1 / 1866070 / 1866072 | B32H34250ES4 / 2172992 / 2176249 | 31277464SK3 / 2173539 / 2173541 | 5055676502940
Black | Ford | Focus Models | Focus Mk2 inc ST and RS (2005-2010) | Focus MK2 ST |  | PFF19-1202BLK | Front Lower Wishbone Rear Bush | 55.616 | 135.703 | 2 | 2 | 2 | PFF19-1202 will not fit later C-Max and Mk3 Focus models using aluminium front wishbones. |  | 1883046S1 / 1866070 / 1866072 | B32H34250ES4 / 2172992 / 2176249 | 31277464SK3 / 2173539 / 2173541 | 5055676523532
Road | Ford | Focus Models | Focus Mk2 inc ST and RS (2005-2010) | Focus MK2 ST |  | PFF19-1203-22 | Front Anti Roll Bar To Chassis Bush 22mm | 30.767 | 75.0715 | 2 | 2 | 3 |  | 22mm | 1305960 estate 3M515484CA | 1348231 Saloon 3N615484AA | 1587197 RS 3M515484MA | 5055676502957
Black | Ford | Focus Models | Focus Mk2 inc ST and RS (2005-2010) | Focus MK2 ST |  | PFF19-1203-22BLK | Front Anti Roll Bar To Chassis Bush 22mm | 33.814 | 82.5062 | 2 | 2 | 3 |  | 22mm | 1305960 estate 3M515484CA | 1348231 Saloon 3N615484AA | 1587197 RS 3M515484MA | 5055676520975
Road | Ford | Focus Models | Focus Mk2 inc ST and RS (2005-2010) | Focus MK2 ST |  | PFF19-1220 | Lower Engine Mount Insert | 33.033 | 40.3003 | 1 | 1 | 20 | Please check image for compatibility. On the Ford Focus, PFF19-1220 fits later models whilst PFF19-1222 fits early models. PFF19-1220 fits this design of bracket. |  | 1224049 / 30680339 / 9487349 | 1751001 / AV616P082AC |  | 5055676517234
Black | Ford | Focus Models | Focus Mk2 inc ST and RS (2005-2010) | Focus MK2 ST |  | PFF19-1220BLK | Lower Engine Mount Insert | 36.344 | 44.3397 | 1 | 1 | 20 | Please check image for compatibility. On the Ford Focus, PFF19-1220 fits later models whilst PFF19-1222 fits early models. PFF19-1220 fits this design of bracket. |  | 1224049 / 30680339 / 9487349 | 1751001 / AV616P082AC |  | 5055676521019
Road | Ford | Focus Models | Focus Mk2 inc ST and RS (2005-2010) | Focus MK2 ST |  | PFF19-1221 | Lower Engine Mount Small Bush | 40.821 | 49.8016 | 1 | 1 | 21 | Fits 5 cylinder petrol models only |  | 1224049 / 1751001 | 30680339, 31277998 | AV616P082AC | 5055676517227
Black | Ford | Focus Models | Focus Mk2 inc ST and RS (2005-2010) | Focus MK2 ST |  | PFF19-1221BLK | Lower Engine Mount Small Bush | 44.913 | 54.7939 | 1 | 1 | 21 |  |  | 1224049 / 1751001 | 30680339, 31277998 | AV616P082AC | 5055676521026
Road | Ford | Focus Models | Focus Mk2 inc ST and RS (2005-2010) | Focus MK2 ST |  | PFF19-1222 | Lower Engine Mount Insert | 34.331 | 41.8838 | 1 | 1 | 20 | On the Ford Focus, PFF19-1222 fits early models whilst PFF19-1220 fits later models. If fitting this to a diesel-engined vehicle, an increase in noise and vibration is to be expected. This should be considered as a performance upgrade, not a standard replacement. |  | 1224049 / 30680339 | 1751001 / AV616P082AC |  | 5055676523884
Black | Ford | Focus Models | Focus Mk2 inc ST and RS (2005-2010) | Focus MK2 ST |  | PFF19-1222BLK | Lower Engine Mount Insert | 37.774 | 46.0843 | 1 | 1 | 20 | On the Ford Focus, PFF19-1222 fits early models whilst PFF19-1220 fits early models. If fitting this to a diesel-engined vehicle, an increase in noise and vibration is to be expected. This should be considered as a performance upgrade, not a standard replacement. |  | 1224049 / 30680339 | 1751001 / AV616P082AC |  | 5055676523891
Road | Ford | Focus Models | Focus Mk2 inc ST and RS (2005-2010) | Focus MK2 ST |  | PFF19-1225 | Front Upper Right Engine Mount Insert | 44.715 | 54.5523 | 1 | 1 | 25 | This part fits as an insert for the Front Upper Right Engine Mount. The rubber on the original mounts degrades and soften with time resulting in excessive engine and gearbox movement. This insert is developed to fit in and around the voided sections of the original rubber mounts to restrict movement at higher torque levels. This provides a cost-effective way of improving engine stability, gear shifting, power delivery, and vehicle handling without the increased NVH associated with more expensive full replacement aftermarket engine mounts. |  | 3M51 6F012 F | 31262676 | 1509976 | 5055676543240
Black | Ford | Focus Models | Focus Mk2 inc ST and RS (2005-2010) | Focus MK2 ST |  | PFF19-1225BLK | Front Upper Right Engine Mount Insert | 49.192 | 60.0142 | 1 | 1 | 25 | This part fits as an insert for the Front Upper Right Engine Mount. The rubber on the original mounts degrades and soften with time resulting in excessive engine and gearbox movement. This insert is developed to fit in and around the voided sections of the original rubber mounts to restrict movement at higher torque levels. This provides a cost-effective way of improving engine stability, gear shifting, power delivery, and vehicle handling without the increased NVH associated with more expensive full replacement aftermarket engine mounts. |  | 3M51 6F012 F | 31262676 | 1509976 | 5055676543257
Road | Ford | Focus Models | Focus Mk2 inc ST and RS (2005-2010) | Focus MK2 ST |  | PFF19-1226 | Gearbox Mount Insert | 27.841 | 33.966 | 1 | 1 | 26 | This part fits as an insert for the Gearbox Mount. The rubber on the original mounts degrades and soften with time resulting in excessive engine and gearbox movement. This insert is developed to fit in and around the voided sections of the original rubber mounts to restrict movement at higher torque levels. This provides a cost-effective way of improving engine stability, gear shifting, power delivery, and vehicle handling without the increased NVH associated with more expensive full replacement aftermarket engine mounts. |  | 322A40J | 1527113, 1437546, 31359779 | 1798908, 1344688 | 5055676543073
Black | Ford | Focus Models | Focus Mk2 inc ST and RS (2005-2010) | Focus MK2 ST |  | PFF19-1226BLK | Gearbox Mount Insert | 30.635 | 37.3747 | 1 | 1 | 26 | This part fits as an insert for the Gearbox Mount. The rubber on the original mounts degrades and soften with time resulting in excessive engine and gearbox movement. This insert is developed to fit in and around the voided sections of the original rubber mounts to restrict movement at higher torque levels. This provides a cost-effective way of improving engine stability, gear shifting, power delivery, and vehicle handling without the increased NVH associated with more expensive full replacement aftermarket engine mounts. |  | 322A40J | 1527113, 1437546, 31359779 | 1798908, 1344688 | 5055676543080
Road | Ford | Focus Models | Focus Mk2 inc ST and RS (2005-2010) | Focus MK2 ST |  | PFF19-1822 | Lower Torque Mount Bracket & Bush, Fast Road | 121.297 | 147.9823 | 1 | 1 | 20 | Combining a new CNC machined aluminium lower torque mount with various durometer options to suit differing states of tune, this is a great way to reduce the amount of engine movement during hard acceleration and gear changing. It's also super easy to replace - just two bolts and it's out with the old, in with the new and no pressing out of any rubber! PFF19-1822 Lower Engine Mount Bracket & Bushes (Yellow 70A) is 50% stiffer than the OE mount and recommended for fast road use for standard or mildly tuned cars. |  | AV616P082AC | 5165555 / 9487349 | 1224049 / 1751001 | 5055676551719
Black | Ford | Focus Models | Focus Mk2 inc ST and RS (2005-2010) | Focus MK2 ST |  | PFF19-1822BLK | Lower Torque Mount Bracket & Bush, Track Use | 133.43 | 162.7846 | 1 | 1 | 20 | Combining a new CNC machined aluminium lower torque mount with various durometer options to suit differing states of tune, this is a great way to reduce the amount of engine movement during hard acceleration and gear changing. It's also super easy to replace - just two bolts and it's out with the old, in with the new and no pressing out of any rubber! PFF19-1822BLK Lower Engine Mount Bracket & Bushes (Black 95A) is a huge 300% stiffer than OE and available in our Black Series for hard Track and Motorsport use. |  | AV616P082AC | 5165555 / 9487349 | 1224049 / 1751001 | 5055676551726
Road | Ford | Focus Models | Focus Mk2 inc ST and RS (2005-2010) | Focus MK2 ST |  | PFF19-1822P | Lower Torque Mount Bracket & Bush, Fast Road/Track | 121.297 | 147.9823 | 1 | 1 | 20 | Combining a new CNC machined aluminium lower torque mount with various durometer options to suit differing states of tune, this is a great way to reduce the amount of engine movement during hard acceleration and gear changing. It's also super easy to replace - just two bolts and it's out with the old, in with the new and no pressing out of any rubber! PFF19-1822P Lower Engine Mount Bracket & Bushes (Purple 80A) is 100% stiffer than OE and recommended for higher powered cars used on the road/track. |  | AV616P082AC | 5165555 / 9487349 | 1224049 / 1751001 | 5055676551733
Road | Ford | Focus Models | Focus Mk2 inc ST and RS (2005-2010) | Focus MK2 ST |  | PFF19-8011 | Front Wishbone Front Bush 14mm bolt | 39.523 | 96.4361 | 2 | 2 | 1 | PFF19-8011BLK is a replacement bush that is 15% stiffer than the original bush. For a camber adjustable version of this bush please use PFF19-8011GBLK. Suitable for 14mm bolt, if your vehicle uses a 12mm bolt please order PFF19-801. | 14mm bolt | 1570284 / 1570285 / 1570287 | 1570312 / 1570677 / 1570678 | 1585054 / 1585059 | 5055676503725
Black | Ford | Focus Models | Focus Mk2 inc ST and RS (2005-2010) | Focus MK2 ST |  | PFF19-8011BLK | Front Wishbone Front Bush 14mm bolt | 39.523 | 96.4361 | 2 | 2 | 1 | PFF19-8011BLK is a replacement bush that is 15% stiffer than the original bush. For a camber adjustable version of this bush please use PFF19-8011GBLK. Suitable for 14mm bolt, if your vehicle uses a 12mm bolt please order PFF19-801. | 14mm bolt | 1570284 / 1570285 / 1570287 | 1570312 / 1570677 / 1570678 | 1585054 / 1585059 | 5055676519917
Road | Ford | Focus Models | Focus Mk2 inc ST and RS (2005-2010) | Focus MK2 ST |  | PFF19-8011G | Front Wishbone Front Bush Camber Adjustable 14mm Bolt | 75.218 | 183.5319 | 2 | 2 | 1 | 15% stiffer than the original bush and provides +/- 0.5 degrees of on-car camber adjustment. Suitable for 14mm bolt. | 14mm | 1570284 / 1570285 / 1570287 | 1570312 / 1570677 / 1570678 | 1585054 / 1585059 | 5055676534514
Black | Ford | Focus Models | Focus Mk2 inc ST and RS (2005-2010) | Focus MK2 ST |  | PFF19-8011GBLK | Front Wishbone Front Bush Camber Adjustable 14mm Bolt | 75.218 | 183.5319 | 2 | 2 | 1 | 15% stiffer than the original bush and provides +/- 0.5 degrees of on-car camber adjustment. Suitable for 14mm bolt. | 14mm | 1570284 / 1570285 / 1570287 | 1570312 / 1570677 / 1570678 | 1585054 / 1585059 | 5055676534521
Road | Ford | Focus Models | Focus Mk2 inc ST and RS (2005-2010) | Focus MK2 ST |  | PFR19-1204-18 | Rear Anti Roll Bar To Chassis Bush 18mm | 29.205 | 71.2602 | 2 | 2 | 4 |  | 18mm | 3M51-4A037-DB |  |  | 5055676538581
Black | Ford | Focus Models | Focus Mk2 inc ST and RS (2005-2010) | Focus MK2 ST |  | PFR19-1204-18BLK | Rear Anti Roll Bar To Chassis Bush 18mm | 32.318 | 78.8559 | 2 | 2 | 4 |  | 18mm | 3M51-4A037-DB |  |  | 5055676538598
Road | Ford | Focus Models | Focus Mk2 inc ST and RS (2005-2010) | Focus MK2 ST |  | PFR19-1204-21 | Rear Anti Roll Bar To Chassis Bush 21mm | 29.205 | 71.2602 | 2 | 2 | 4 |  | 21mm |  |  |  | 5055676502964
Black | Ford | Focus Models | Focus Mk2 inc ST and RS (2005-2010) | Focus MK2 ST |  | PFR19-1204-21BLK | Rear Anti Roll Bar To Chassis Bush 21mm | 32.318 | 78.8559 | 2 | 2 | 4 |  | 21mm |  |  |  | 5055676523655
Road | Ford | Focus Models | Focus Mk2 inc ST and RS (2005-2010) | Focus MK2 ST |  | PFR19-807 | Rear Lower Track Control Arm Outer Bush | 46.662 | 113.8553 | 2 | 2 | 7 | Fits the following Rear Track Control Arms - Finis Code 1061666, 1064128,1150353, 1357319, 1548460, 1909108, 1743600, 1894048, 1894049, 1931272, 1931562, 1948762, 1949978 - Part number 98AG-5K652-BG, 98AG-5K652-AK, 1M5O-5K652-AA, 4M51-5K652-BD, 4M51-5K652-CB, 4M51-5K652-AF, BV61-5K652-GA, BV61-5K652-CH, BV61-5K652-AH, F1F1-5K652-AA, BV61-5K652-FF, BV61-5K652-EH, F1F1-5K652-CA |  |  |  |  | 5055676503794
Black | Ford | Focus Models | Focus Mk2 inc ST and RS (2005-2010) | Focus MK2 ST |  | PFR19-807BLK | Rear Lower Track Control Arm Outer Bush | 51.337 | 125.2623 | 2 | 2 | 7 | Fits the following Rear Track Control Arms - Finis Code 1061666, 1064128,1150353, 1357319, 1548460, 1909108, 1743600, 1894048, 1894049, 1931272, 1931562, 1948762, 1949978 - Part number 98AG-5K652-BG, 98AG-5K652-AK, 1M5O-5K652-AA, 4M51-5K652-BD, 4M51-5K652-CB, 4M51-5K652-AF, BV61-5K652-GA, BV61-5K652-CH, BV61-5K652-AH, F1F1-5K652-AA, BV61-5K652-FF, BV61-5K652-EH, F1F1-5K652-CA |  |  |  |  | 5055676522788
Road | Ford | Focus Models | Focus Mk2 inc ST and RS (2005-2010) | Focus MK2 ST |  | PFR19-808 | Rear Lower Track Control Arm Inner Bush | 44.066 | 107.521 | 2 | 2 | 8 | Fits the following Rear Track Control Arms - Finis Code 1061666, 1064128,1150353, 1357319, 1548460, 1909108, 1743600, 1894048, 1894049, 1931272, 1931562, 1948762, 1949978 - Part number 98AG-5K652-BG, 98AG-5K652-AK, 1M5O-5K652-AA, 4M51-5K652-BD, 4M51-5K652-CB, 4M51-5K652-AF, BV61-5K652-GA, BV61-5K652-CH, BV61-5K652-AH, F1F1-5K652-AA, BV61-5K652-FF, BV61-5K652-EH, F1F1-5K652-CA |  |  |  |  | 5055676503800
Black | Ford | Focus Models | Focus Mk2 inc ST and RS (2005-2010) | Focus MK2 ST |  | PFR19-808BLK | Rear Lower Track Control Arm Inner Bush | 48.477 | 118.2839 | 2 | 2 | 8 | Fits the following Rear Track Control Arms - Finis Code 1061666, 1064128,1150353, 1357319, 1548460, 1909108, 1743600, 1894048, 1894049, 1931272, 1931562, 1948762, 1949978 - Part number 98AG-5K652-BG, 98AG-5K652-AK, 1M5O-5K652-AA, 4M51-5K652-BD, 4M51-5K652-CB, 4M51-5K652-AF, BV61-5K652-GA, BV61-5K652-CH, BV61-5K652-AH, F1F1-5K652-AA, BV61-5K652-FF, BV61-5K652-EH, F1F1-5K652-CA |  |  |  |  | 5055676522795
Road | Ford | Focus Models | Focus Mk2 inc ST and RS (2005-2010) | Focus MK2 ST |  | PFR19-810 | Rear Upper Control Arm Bush | 44.066 | 215.0421 | 4 | 4 | 10 |  |  | 1061659 / 1136072 / 1329730 /1448127 / 1517403 / 1M515500AC | 1M515500BA / 31201356 / 31212503 / 31277305 / 6M515500BA / 8671921 / 8M515500AA | 8M515500AB / 98AG5500AG / 98AG5500BF / 98AGG5K653DA / BBM228C10 / BP4K28C10B | 5055676503824
Black | Ford | Focus Models | Focus Mk2 inc ST and RS (2005-2010) | Focus MK2 ST |  | PFR19-810BLK | Rear Upper Control Arm Bush | 48.477 | 236.5678 | 4 | 4 | 10 |  |  | 1061659 / 1136072 / 1329730 /1448127 / 1517403 / 1M515500AC | 1M515500BA / 31201356 / 31212503 / 31277305 / 6M515500BA / 8671921 / 8M515500AA | 8M515500AB / 98AG5500AG / 98AG5500BF / 98AGG5K653DA / BBM228C10 / BP4K28C10B | 5055676522801
Road | Ford | Focus Models | Focus Mk2 inc ST and RS (2005-2010) | Focus MK2 ST |  | PFR19-810G | Rear Upper Control Arm Camber Adjustable Bush | 55.748 | 272.0502 | 4 | 4 | 10 | PFF19-810G is an adjustable version of our popular PFR19-810 bush and is designed to provide +/- 1 degree of on-car camber adjustment. |  | 1061659 / 1136072 / 1329730 /1448127 / 1517403 / 1M515500AC | 1M515500BA / 31201356 / 31212503 / 31277305 / 6M515500BA / 8671921 / 8M515500AA | 8M515500AB / 98AG5500AG / 98AG5500BF / 98AGG5K653DA / BBM228C10 / BP4K28C10B | 5055676533685
Black | Ford | Focus Models | Focus Mk2 inc ST and RS (2005-2010) | Focus MK2 ST |  | PFR19-810GBLK | Rear Upper Control Arm Camber Adjustable Bush | 55.748 | 272.0502 | 4 | 4 | 10 | PFF19-810G is an on-car adjustable version of our popular PFR19-810 bush and is designed to provide +/- 1 degree of camber adjustment. |  | 1061659 / 1136072 / 1329730 /1448127 / 1517403 / 1M515500AC | 1M515500BA / 31201356 / 31212503 / 31277305 / 6M515500BA / 8671921 / 8M515500AA | 8M515500AB / 98AG5500AG / 98AG5500BF / 98AGG5K653DA / BBM228C10 / BP4K28C10B | 5055676533692
Road | Ford | Focus Models | Focus Mk2 inc ST and RS (2005-2010) | Focus MK2 ST |  | PFR19-811 | Rear Lower Control Arm Bush | 40.172 | 196.0394 | 4 | 4 | 11 |  |  | AV615K743BA / AV615K743AB | 1061668 / 98AG5K743AF | 1703145 / 1753556 | 5055676503831
Black | Ford | Focus Models | Focus Mk2 inc ST and RS (2005-2010) | Focus MK2 ST |  | PFR19-811BLK | Rear Lower Control Arm Bush | 44.198 | 215.6862 | 4 | 4 | 11 |  |  | AV615K743BA / AV615K743AB | 1061668 / 98AG5K743AF | 1703145 / 1753556 | 5055676522818
Road | Ford | Focus Models | Focus Mk2 inc ST and RS (2005-2010) | Focus MK2 ST |  | PFR19-812 | Rear Trailing Arm Blade Bush | 57.695 | 140.7758 | 2 | 2 | 12 | PFR19-812 provides stability to the rear trailing arm whilst allowing the knurled pattern bush to freely rotate in the supplied outer shell. |  | Ford: 1061670 / 1304124 / 1692849 | Mazda: C2Y6 28 46X | Volvo: 30 666 821 | 5055676533661
Black | Ford | Focus Models | Focus Mk2 inc ST and RS (2005-2010) | Focus MK2 ST |  | PFR19-812BLK | Rear Trailing Arm Blade Bush | 63.47 | 154.8668 | 2 | 2 | 12 | PFR19-812 provides stability to the rear trailing arm whilst allowing the knurled pattern bush to freely rotate in the supplied outer shell. |  | Ford: 1061670 / 1304124 / 1692849 | Mazda: C2Y6 28 46X | Volvo: 30 666 821 | 5055676533678
Road | Ford | Focus Models | Focus Mk3 inc ST and RS (2011-2018) | Focus Mk3 |  | PF19-860 | Jack Pad Adaptor | 24.596 | 30.0071 | 1 | 1 |  | PF19-860 is a polyurethane jack pad to fit around and protect the sill, designed to help lift stability and location, whilst protecting the underside of your vehicle. Fits the following vehicles:Ford C-Max MK1 (2003-2010),Ford C-Max MK2 (2011 ON),Ford Fiesta Mk7 (2008 - 2017),Ford Fiesta Mk7 ST (2013 - 2017),Ford Fiesta Mk6 inc ST (2002-2008),Ford Focus Mk1, Ford Focus Mk1 RS,Ford Focus Mk1 ST, Ford Focus MK2,Ford Focus MK2 RS, Ford Focus MK2 ST,Ford Focus Mk3, Ford Focus MK3 RS,Ford Focus Mk3 ST,Mazda Mazda 3 BK (2004-2009),Mazda Mazda 3 BL (2009-2013) | 75mm Diameter |  |  |  | 5055676551122
Road | Ford | Focus Models | Focus Mk3 inc ST and RS (2011-2018) | Focus Mk3 |  | PFF19-1202 | Front Lower Wishbone Rear Bush | 50.556 | 123.3566 | 2 | 2 | 2 | PFF19-1202 will not fit later C-Max and Mk3 Focus models using aluminium front wishbones. |  | 1883046S1 / 1866070 / 1866072 | B32H34250ES4 / 2172992 / 2176249 | 31277464SK3 / 2173539 / 2173541 | 5055676502940
Black | Ford | Focus Models | Focus Mk3 inc ST and RS (2011-2018) | Focus Mk3 |  | PFF19-1202BLK | Front Lower Wishbone Rear Bush | 55.616 | 135.703 | 2 | 2 | 2 | PFF19-1202 will not fit later C-Max and Mk3 Focus models using aluminium front wishbones. |  | 1883046S1 / 1866070 / 1866072 | B32H34250ES4 / 2172992 / 2176249 | 31277464SK3 / 2173539 / 2173541 | 5055676523532
Road | Ford | Focus Models | Focus Mk3 inc ST and RS (2011-2018) | Focus Mk3 |  | PFF19-1221 | Lower Engine Mount Small Bush | 40.821 | 49.8016 | 1 | 1 | 21 | Fits 5 cylinder petrol models only |  | 1224049 / 1751001 | 30680339, 31277998 | AV616P082AC | 5055676517227
Black | Ford | Focus Models | Focus Mk3 inc ST and RS (2011-2018) | Focus Mk3 |  | PFF19-1221BLK | Lower Engine Mount Small Bush | 44.913 | 54.7939 | 1 | 1 | 21 |  |  | 1224049 / 1751001 | 30680339, 31277998 | AV616P082AC | 5055676521026
Road | Ford | Focus Models | Focus Mk3 inc ST and RS (2011-2018) | Focus Mk3 |  | PFF19-1603-21 | Front Anti Roll Bar To Chassis Bush 21mm | 30.767 | 75.0715 | 2 | 2 | 3 | Please check bar diameter before ordering. | 21mm | 1478582 / 1683481 / 1686183 | 1715440 / 1718026 / 1872133 | LR030743 | 5055676532930
Black | Ford | Focus Models | Focus Mk3 inc ST and RS (2011-2018) | Focus Mk3 |  | PFF19-1603-21BLK | Front Anti Roll Bar To Chassis Bush 21mm | 33.814 | 82.5062 | 2 | 2 | 3 | Please check bar diameter before ordering. | 21mm | 1478582 / 1683481 / 1686183 | 1715440 / 1718026 / 1872133 | LR030743 | 5055676532992
Road | Ford | Focus Models | Focus Mk3 inc ST and RS (2011-2018) | Focus Mk3 |  | PFF19-1603-22 | Front Anti Roll Bar To Chassis Bush 22mm | 30.767 | 75.0715 | 2 | 2 | 3 | Please check bar diameter before ordering. | 22mm | 1478582 / 1683481 / 1686183 | 1715440 / 1718026 / 1872133 | LR030743, 31429795 | 5055676532947
Black | Ford | Focus Models | Focus Mk3 inc ST and RS (2011-2018) | Focus Mk3 |  | PFF19-1603-22BLK | Front Anti Roll Bar To Chassis Bush 22mm | 33.814 | 82.5062 | 2 | 2 | 3 | Please check bar diameter before ordering. | 22mm | 1478582 / 1683481 / 1686183 | 1715440 / 1718026 / 1872133 | LR030743, 31429795 | 5055676533005
Road | Ford | Focus Models | Focus Mk3 inc ST and RS (2011-2018) | Focus Mk3 |  | PFF19-1603-23 | Front Anti Roll Bar To Chassis Bush 23mm | 30.767 | 75.0715 | 2 | 2 | 3 | Please check bar diameter before ordering. | 23mm | 1478582 / 1683481 / 1686183 | 1715440 / 1718026 / 1872133 | LR030743 | 5055676532961
Black | Ford | Focus Models | Focus Mk3 inc ST and RS (2011-2018) | Focus Mk3 |  | PFF19-1603-23BLK | Front Anti Roll Bar To Chassis Bush 23mm | 33.814 | 82.5062 | 2 | 2 | 3 | Please check bar diameter before ordering. | 23mm | 1478582 / 1683481 / 1686183 | 1715440 / 1718026 / 1872133 | LR030743 | 5055676533012
Road | Ford | Focus Models | Focus Mk3 inc ST and RS (2011-2018) | Focus Mk3 |  | PFF19-1802G | Front Wishbone Rear Bush Anti-Lift & Caster Offset | 278.355 | 679.1862 | 2 | 2 | 2 | PFF19-1802G is a CNC machined aluminium mount and polyurethane bush to provide 1 degree of positive caster offset and 7.5mm anti-lift properties. It will not fit later C-Max and Mk3 Focus models using aluminium front wishbones. Focus ST and RS owners are all too familiar with the commonly reported torque steer effect of their vehicles. Our new part provides anti-lift and caster offset to improve handling characteristics and has been proven and tested on road and track.PFF19-1802Gadds 1 degree of caster offset for a greater tyre contact area, which, in turn, provides greater feedback information to the driver, improves traction and offers greater stability. The increased caster angle produces more weight and detail to the steering which is vital to driver confidence, allowing your Focus to corner with more urgency, significantly improved grip and reduced understeer.Starting out as a 6082 T6 (heat treated) solid billet of aluminium, our CNC machining centre and 4th axis shape the material into our unique design which is then hard black anodized, followed by an engraving process. By machining from a solid billet, we ensure our part has the best strength to weight ratio and looks great too. PFF19-1802G ships with CNC machined stainless steel-steel thrust washers to enhance braking stability.In our Purple Shore 80A Road Series material, PFF19-1802G is 10% stiffer than the original rubber bush, whilst our Black Series Shore 95A material is 85% stiffer than the original for those looking for a Track/Competition option. |  | 1866070 / F1F1-3A423-AAA / 1866072 / F1F1-3A424-BAA | 2172992 / F1F1-3A-423-AAB / 2176249 / F1F1-3A-424-AAB | 2173539 / BV61-3A423-AAD / 2173541 / BV61-3A424-AAD | 5055676538024
Black | Ford | Focus Models | Focus Mk3 inc ST and RS (2011-2018) | Focus Mk3 |  | PFF19-1802GBLK | Front Wishbone Rear Bush Anti-Lift & Caster Offset | 306.196 | 747.1182 | 2 | 2 | 2 | PFF19-1802GBLK is a CNC machined aluminium mount and polyurethane bush to provide 1 degree of positive caster offset and 7.5mm anti-lift properties. It will not fit later C-Max and Mk3 Focus models using aluminium front wishbones. Focus ST and RS owners are all too familiar with the commonly reported torque steer effect of their vehicles. Our new part provides anti-lift and caster offset to improve handling characteristics and has been proven and tested on road and track.PFF19-1802GBLKadds 1 degree of caster offset for a greater tyre contact area, which, in turn, provides greater feedback information to the driver, improves traction and offers greater stability. The increased caster angle produces more weight and detail to the steering which is vital to driver confidence, allowing your Focus to corner with more urgency, significantly improved grip and reduced understeer.Starting out as a 6082 T6 (heat treated) solid billet of aluminium, our CNC machining centre and 4th axis shape the material into our unique design which is then hard black anodized, followed by an engraving process. By machining from a solid billet, we ensure our part has the best strength to weight ratio and looks great too. PFF19-1802G ships with CNC machined stainless steel-steel thrust washers to enhance braking stability.In our Black Shore 80A Black Series material, PFF19-1802G is 85% stiffer than the original rubber bush for those looking for a Track/Competition option, whilst our Purple Shore 95A Road Series material is 10% stiffer than the original bush. |  | 1866070 / F1F1-3A423-AAA / 1866072 / F1F1-3A424-BAA | 2172992 / F1F1-3A-423-AAB / 2176249 / F1F1-3A-424-AAB | 2173539 / BV61-3A423-AAD / 2173541 / BV61-3A424-AAD | 5055676538031
Road | Ford | Focus Models | Focus Mk3 inc ST and RS (2011-2018) | Focus Mk3 |  | PFF19-1822 | Lower Torque Mount Bracket & Bush, Fast Road | 121.297 | 147.9823 | 1 | 1 | 20 | Combining a new CNC machined aluminium lower torque mount with various durometer options to suit differing states of tune, this is a great way to reduce the amount of engine movement during hard acceleration and gear changing. It's also super easy to replace - just two bolts and it's out with the old, in with the new and no pressing out of any rubber! PFF19-1822 Lower Engine Mount Bracket & Bushes (Yellow 70A) is 50% stiffer than the OE mount and recommended for fast road use for standard or mildly tuned cars. |  | AV616P082AC | 5165555 / 9487349 | 1224049 / 1751001 | 5055676551719
Black | Ford | Focus Models | Focus Mk3 inc ST and RS (2011-2018) | Focus Mk3 |  | PFF19-1822BLK | Lower Torque Mount Bracket & Bush, Track Use | 133.43 | 162.7846 | 1 | 1 | 20 | Combining a new CNC machined aluminium lower torque mount with various durometer options to suit differing states of tune, this is a great way to reduce the amount of engine movement during hard acceleration and gear changing. It's also super easy to replace - just two bolts and it's out with the old, in with the new and no pressing out of any rubber! PFF19-1822BLK Lower Engine Mount Bracket & Bushes (Black 95A) is a huge 300% stiffer than OE and available in our Black Series for hard Track and Motorsport use. |  | AV616P082AC | 5165555 / 9487349 | 1224049 / 1751001 | 5055676551726
Road | Ford | Focus Models | Focus Mk3 inc ST and RS (2011-2018) | Focus Mk3 |  | PFF19-1822P | Lower Torque Mount Bracket & Bush, Fast Road/Track | 121.297 | 147.9823 | 1 | 1 | 20 | Combining a new CNC machined aluminium lower torque mount with various durometer options to suit differing states of tune, this is a great way to reduce the amount of engine movement during hard acceleration and gear changing. It's also super easy to replace - just two bolts and it's out with the old, in with the new and no pressing out of any rubber! PFF19-1822P Lower Engine Mount Bracket & Bushes (Purple 80A) is 100% stiffer than OE and recommended for higher powered cars used on the road/track. |  | AV616P082AC | 5165555 / 9487349 | 1224049 / 1751001 | 5055676551733
Road | Ford | Focus Models | Focus Mk3 inc ST and RS (2011-2018) | Focus Mk3 |  | PFF19-8011 | Front Wishbone Front Bush 14mm bolt | 39.523 | 96.4361 | 2 | 2 | 1 | PFF19-8011BLK is a replacement bush that is 15% stiffer than the original bush. For a camber adjustable version of this bush please use PFF19-8011GBLK. Suitable for 14mm bolt, if your vehicle uses a 12mm bolt please order PFF19-801. | 14mm bolt | 1570284 / 1570285 / 1570287 | 1570312 / 1570677 / 1570678 | 1585054 / 1585059 | 5055676503725
Black | Ford | Focus Models | Focus Mk3 inc ST and RS (2011-2018) | Focus Mk3 |  | PFF19-8011BLK | Front Wishbone Front Bush 14mm bolt | 39.523 | 96.4361 | 2 | 2 | 1 | PFF19-8011BLK is a replacement bush that is 15% stiffer than the original bush. For a camber adjustable version of this bush please use PFF19-8011GBLK. Suitable for 14mm bolt, if your vehicle uses a 12mm bolt please order PFF19-801. | 14mm bolt | 1570284 / 1570285 / 1570287 | 1570312 / 1570677 / 1570678 | 1585054 / 1585059 | 5055676519917
Road | Ford | Focus Models | Focus Mk3 inc ST and RS (2011-2018) | Focus Mk3 |  | PFF19-8011G | Front Wishbone Front Bush Camber Adjustable 14mm Bolt | 75.218 | 183.5319 | 2 | 2 | 1 | 15% stiffer than the original bush and provides +/- 0.5 degrees of on-car camber adjustment. Suitable for 14mm bolt. | 14mm | 1570284 / 1570285 / 1570287 | 1570312 / 1570677 / 1570678 | 1585054 / 1585059 | 5055676534514
Black | Ford | Focus Models | Focus Mk3 inc ST and RS (2011-2018) | Focus Mk3 |  | PFF19-8011GBLK | Front Wishbone Front Bush Camber Adjustable 14mm Bolt | 75.218 | 183.5319 | 2 | 2 | 1 | 15% stiffer than the original bush and provides +/- 0.5 degrees of on-car camber adjustment. Suitable for 14mm bolt. | 14mm | 1570284 / 1570285 / 1570287 | 1570312 / 1570677 / 1570678 | 1585054 / 1585059 | 5055676534521
Road | Ford | Focus Models | Focus Mk3 inc ST and RS (2011-2018) | Focus Mk3 |  | PFR19-1204-18 | Rear Anti Roll Bar To Chassis Bush 18mm | 29.205 | 71.2602 | 2 | 2 | 4 |  | 18mm | 3M51-4A037-DB |  |  | 5055676538581
Black | Ford | Focus Models | Focus Mk3 inc ST and RS (2011-2018) | Focus Mk3 |  | PFR19-1204-18BLK | Rear Anti Roll Bar To Chassis Bush 18mm | 32.318 | 78.8559 | 2 | 2 | 4 |  | 18mm | 3M51-4A037-DB |  |  | 5055676538598
Road | Ford | Focus Models | Focus Mk3 inc ST and RS (2011-2018) | Focus Mk3 |  | PFR19-1204-21 | Rear Anti Roll Bar To Chassis Bush 21mm | 29.205 | 71.2602 | 2 | 2 | 4 |  | 21mm |  |  |  | 5055676502964
Black | Ford | Focus Models | Focus Mk3 inc ST and RS (2011-2018) | Focus Mk3 |  | PFR19-1204-21BLK | Rear Anti Roll Bar To Chassis Bush 21mm | 32.318 | 78.8559 | 2 | 2 | 4 |  | 21mm |  |  |  | 5055676523655
Road | Ford | Focus Models | Focus Mk3 inc ST and RS (2011-2018) | Focus Mk3 |  | PFR19-1204-22 | Rear Anti Roll Bar To Chassis Bush 22mm | 29.205 | 71.2602 | 2 | 2 | 4 |  | 22mm | Bush = 1337964 / 3M51-4A037-DB | Bar = 1777090 / BV61-5A771-GAA |  | 5055676533050
Black | Ford | Focus Models | Focus Mk3 inc ST and RS (2011-2018) | Focus Mk3 |  | PFR19-1204-22BLK | Rear Anti Roll Bar To Chassis Bush 22mm | 32.318 | 78.8559 | 2 | 2 | 4 |  | 22mm | Bush = 1337964 / 3M51-4A037-DB | Bar = 1777090 / BV61-5A771-GAA |  | 5055676533067
Road | Ford | Focus Models | Focus Mk3 inc ST and RS (2011-2018) | Focus Mk3 |  | PFR19-807 | Rear Lower Track Control Arm Outer Bush | 46.662 | 113.8553 | 2 | 2 | 7 | Fits the following Rear Track Control Arms - Finis Code 1061666, 1064128,1150353, 1357319, 1548460, 1909108, 1743600, 1894048, 1894049, 1931272, 1931562, 1948762, 1949978 - Part number 98AG-5K652-BG, 98AG-5K652-AK, 1M5O-5K652-AA, 4M51-5K652-BD, 4M51-5K652-CB, 4M51-5K652-AF, BV61-5K652-GA, BV61-5K652-CH, BV61-5K652-AH, F1F1-5K652-AA, BV61-5K652-FF, BV61-5K652-EH, F1F1-5K652-CA |  |  |  |  | 5055676503794
Black | Ford | Focus Models | Focus Mk3 inc ST and RS (2011-2018) | Focus Mk3 |  | PFR19-807BLK | Rear Lower Track Control Arm Outer Bush | 51.337 | 125.2623 | 2 | 2 | 7 | Fits the following Rear Track Control Arms - Finis Code 1061666, 1064128,1150353, 1357319, 1548460, 1909108, 1743600, 1894048, 1894049, 1931272, 1931562, 1948762, 1949978 - Part number 98AG-5K652-BG, 98AG-5K652-AK, 1M5O-5K652-AA, 4M51-5K652-BD, 4M51-5K652-CB, 4M51-5K652-AF, BV61-5K652-GA, BV61-5K652-CH, BV61-5K652-AH, F1F1-5K652-AA, BV61-5K652-FF, BV61-5K652-EH, F1F1-5K652-CA |  |  |  |  | 5055676522788
Road | Ford | Focus Models | Focus Mk3 inc ST and RS (2011-2018) | Focus Mk3 |  | PFR19-808 | Rear Lower Track Control Arm Inner Bush | 44.066 | 107.521 | 2 | 2 | 8 | Fits the following Rear Track Control Arms - Finis Code 1061666, 1064128,1150353, 1357319, 1548460, 1909108, 1743600, 1894048, 1894049, 1931272, 1931562, 1948762, 1949978 - Part number 98AG-5K652-BG, 98AG-5K652-AK, 1M5O-5K652-AA, 4M51-5K652-BD, 4M51-5K652-CB, 4M51-5K652-AF, BV61-5K652-GA, BV61-5K652-CH, BV61-5K652-AH, F1F1-5K652-AA, BV61-5K652-FF, BV61-5K652-EH, F1F1-5K652-CA |  |  |  |  | 5055676503800
Black | Ford | Focus Models | Focus Mk3 inc ST and RS (2011-2018) | Focus Mk3 |  | PFR19-808BLK | Rear Lower Track Control Arm Inner Bush | 48.477 | 118.2839 | 2 | 2 | 8 | Fits the following Rear Track Control Arms - Finis Code 1061666, 1064128,1150353, 1357319, 1548460, 1909108, 1743600, 1894048, 1894049, 1931272, 1931562, 1948762, 1949978 - Part number 98AG-5K652-BG, 98AG-5K652-AK, 1M5O-5K652-AA, 4M51-5K652-BD, 4M51-5K652-CB, 4M51-5K652-AF, BV61-5K652-GA, BV61-5K652-CH, BV61-5K652-AH, F1F1-5K652-AA, BV61-5K652-FF, BV61-5K652-EH, F1F1-5K652-CA |  |  |  |  | 5055676522795
Road | Ford | Focus Models | Focus Mk3 inc ST and RS (2011-2018) | Focus Mk3 |  | PFR19-810 | Rear Upper Control Arm Bush | 44.066 | 215.0421 | 4 | 4 | 10 |  |  | 1061659 / 1136072 / 1329730 /1448127 / 1517403 / 1M515500AC | 1M515500BA / 31201356 / 31212503 / 31277305 / 6M515500BA / 8671921 / 8M515500AA | 8M515500AB / 98AG5500AG / 98AG5500BF / 98AGG5K653DA / BBM228C10 / BP4K28C10B | 5055676503824
Black | Ford | Focus Models | Focus Mk3 inc ST and RS (2011-2018) | Focus Mk3 |  | PFR19-810BLK | Rear Upper Control Arm Bush | 48.477 | 236.5678 | 4 | 4 | 10 |  |  | 1061659 / 1136072 / 1329730 /1448127 / 1517403 / 1M515500AC | 1M515500BA / 31201356 / 31212503 / 31277305 / 6M515500BA / 8671921 / 8M515500AA | 8M515500AB / 98AG5500AG / 98AG5500BF / 98AGG5K653DA / BBM228C10 / BP4K28C10B | 5055676522801
Road | Ford | Focus Models | Focus Mk3 inc ST and RS (2011-2018) | Focus Mk3 |  | PFR19-810G | Rear Upper Control Arm Camber Adjustable Bush | 55.748 | 272.0502 | 4 | 4 | 10 | PFF19-810G is an adjustable version of our popular PFR19-810 bush and is designed to provide +/- 1 degree of on-car camber adjustment. |  | 1061659 / 1136072 / 1329730 /1448127 / 1517403 / 1M515500AC | 1M515500BA / 31201356 / 31212503 / 31277305 / 6M515500BA / 8671921 / 8M515500AA | 8M515500AB / 98AG5500AG / 98AG5500BF / 98AGG5K653DA / BBM228C10 / BP4K28C10B | 5055676533685
Black | Ford | Focus Models | Focus Mk3 inc ST and RS (2011-2018) | Focus Mk3 |  | PFR19-810GBLK | Rear Upper Control Arm Camber Adjustable Bush | 55.748 | 272.0502 | 4 | 4 | 10 | PFF19-810G is an on-car adjustable version of our popular PFR19-810 bush and is designed to provide +/- 1 degree of camber adjustment. |  | 1061659 / 1136072 / 1329730 /1448127 / 1517403 / 1M515500AC | 1M515500BA / 31201356 / 31212503 / 31277305 / 6M515500BA / 8671921 / 8M515500AA | 8M515500AB / 98AG5500AG / 98AG5500BF / 98AGG5K653DA / BBM228C10 / BP4K28C10B | 5055676533692
Road | Ford | Focus Models | Focus Mk3 inc ST and RS (2011-2018) | Focus Mk3 |  | PFR19-811 | Rear Lower Control Arm Bush | 40.172 | 196.0394 | 4 | 4 | 11 |  |  | AV615K743BA / AV615K743AB | 1061668 / 98AG5K743AF | 1703145 / 1753556 | 5055676503831
Black | Ford | Focus Models | Focus Mk3 inc ST and RS (2011-2018) | Focus Mk3 |  | PFR19-811BLK | Rear Lower Control Arm Bush | 44.198 | 215.6862 | 4 | 4 | 11 |  |  | AV615K743BA / AV615K743AB | 1061668 / 98AG5K743AF | 1703145 / 1753556 | 5055676522818
Road | Ford | Focus Models | Focus Mk3 inc ST and RS (2011-2018) | Focus Mk3 |  | PFR19-812 | Rear Trailing Arm Blade Bush | 57.695 | 140.7758 | 2 | 2 | 12 | PFR19-812 provides stability to the rear trailing arm whilst allowing the knurled pattern bush to freely rotate in the supplied outer shell. |  | Ford: 1061670 / 1304124 / 1692849 | Mazda: C2Y6 28 46X | Volvo: 30 666 821 | 5055676533661
Black | Ford | Focus Models | Focus Mk3 inc ST and RS (2011-2018) | Focus Mk3 |  | PFR19-812BLK | Rear Trailing Arm Blade Bush | 63.47 | 154.8668 | 2 | 2 | 12 | PFR19-812 provides stability to the rear trailing arm whilst allowing the knurled pattern bush to freely rotate in the supplied outer shell. |  | Ford: 1061670 / 1304124 / 1692849 | Mazda: C2Y6 28 46X | Volvo: 30 666 821 | 5055676533678
Road | Ford | Focus Models | Focus Mk3 inc ST and RS (2011-2018) | Focus MK3 RS |  | PF19-860 | Jack Pad Adaptor | 24.596 | 30.0071 | 1 | 1 |  | PF19-860 is a polyurethane jack pad to fit around and protect the sill, designed to help lift stability and location, whilst protecting the underside of your vehicle. Fits the following vehicles:Ford C-Max MK1 (2003-2010),Ford C-Max MK2 (2011 ON),Ford Fiesta Mk7 (2008 - 2017),Ford Fiesta Mk7 ST (2013 - 2017),Ford Fiesta Mk6 inc ST (2002-2008),Ford Focus Mk1, Ford Focus Mk1 RS,Ford Focus Mk1 ST, Ford Focus MK2,Ford Focus MK2 RS, Ford Focus MK2 ST,Ford Focus Mk3, Ford Focus MK3 RS,Ford Focus Mk3 ST,Mazda Mazda 3 BK (2004-2009),Mazda Mazda 3 BL (2009-2013) | 75mm Diameter |  |  |  | 5055676551122
Road | Ford | Focus Models | Focus Mk3 inc ST and RS (2011-2018) | Focus MK3 RS |  | PFF19-1221 | Lower Engine Mount Small Bush | 40.821 | 49.8016 | 1 | 1 | 21 | Fits 5 cylinder petrol models only |  | 1224049 / 1751001 | 30680339, 31277998 | AV616P082AC | 5055676517227
Black | Ford | Focus Models | Focus Mk3 inc ST and RS (2011-2018) | Focus MK3 RS |  | PFF19-1221BLK | Lower Engine Mount Small Bush | 44.913 | 54.7939 | 1 | 1 | 21 |  |  | 1224049 / 1751001 | 30680339, 31277998 | AV616P082AC | 5055676521026
Road | Ford | Focus Models | Focus Mk3 inc ST and RS (2011-2018) | Focus MK3 RS |  | PFF19-1603-24 | Front Anti Roll Bar To Chassis Bush 24mm | 30.767 | 75.0715 | 2 | 2 | 3 | Please check bar diameter before ordering. | 24mm | 1478582 / 1683481 / 1686183 | 1715440 / 1718026 / 1872133 | LR030743 | 5055676532978
Black | Ford | Focus Models | Focus Mk3 inc ST and RS (2011-2018) | Focus MK3 RS |  | PFF19-1603-24BLK | Front Anti Roll Bar To Chassis Bush 24mm | 33.814 | 82.5062 | 2 | 2 | 3 | Please check bar diameter before ordering. | 24mm | 1478582 / 1683481 / 1686183 | 1715440 / 1718026 / 1872133 | LR030743 | 5055676534620
Road | Ford | Focus Models | Focus Mk3 inc ST and RS (2011-2018) | Focus MK3 RS |  | PFF19-1802G | Front Wishbone Rear Bush Anti-Lift & Caster Offset | 278.355 | 679.1862 | 2 | 2 | 2 | PFF19-1802G is a CNC machined aluminium mount and polyurethane bush to provide 1 degree of positive caster offset and 7.5mm anti-lift properties. It will not fit later C-Max and Mk3 Focus models using aluminium front wishbones. Focus ST and RS owners are all too familiar with the commonly reported torque steer effect of their vehicles. Our new part provides anti-lift and caster offset to improve handling characteristics and has been proven and tested on road and track.PFF19-1802Gadds 1 degree of caster offset for a greater tyre contact area, which, in turn, provides greater feedback information to the driver, improves traction and offers greater stability. The increased caster angle produces more weight and detail to the steering which is vital to driver confidence, allowing your Focus to corner with more urgency, significantly improved grip and reduced understeer.Starting out as a 6082 T6 (heat treated) solid billet of aluminium, our CNC machining centre and 4th axis shape the material into our unique design which is then hard black anodized, followed by an engraving process. By machining from a solid billet, we ensure our part has the best strength to weight ratio and looks great too. PFF19-1802G ships with CNC machined stainless steel-steel thrust washers to enhance braking stability.In our Purple Shore 80A Road Series material, PFF19-1802G is 10% stiffer than the original rubber bush, whilst our Black Series Shore 95A material is 85% stiffer than the original for those looking for a Track/Competition option. |  | 1866070 / F1F1-3A423-AAA / 1866072 / F1F1-3A424-BAA | 2172992 / F1F1-3A-423-AAB / 2176249 / F1F1-3A-424-AAB | 2173539 / BV61-3A423-AAD / 2173541 / BV61-3A424-AAD | 5055676538024
Black | Ford | Focus Models | Focus Mk3 inc ST and RS (2011-2018) | Focus MK3 RS |  | PFF19-1802GBLK | Front Wishbone Rear Bush Anti-Lift & Caster Offset | 306.196 | 747.1182 | 2 | 2 | 2 | PFF19-1802GBLK is a CNC machined aluminium mount and polyurethane bush to provide 1 degree of positive caster offset and 7.5mm anti-lift properties. It will not fit later C-Max and Mk3 Focus models using aluminium front wishbones. Focus ST and RS owners are all too familiar with the commonly reported torque steer effect of their vehicles. Our new part provides anti-lift and caster offset to improve handling characteristics and has been proven and tested on road and track.PFF19-1802GBLKadds 1 degree of caster offset for a greater tyre contact area, which, in turn, provides greater feedback information to the driver, improves traction and offers greater stability. The increased caster angle produces more weight and detail to the steering which is vital to driver confidence, allowing your Focus to corner with more urgency, significantly improved grip and reduced understeer.Starting out as a 6082 T6 (heat treated) solid billet of aluminium, our CNC machining centre and 4th axis shape the material into our unique design which is then hard black anodized, followed by an engraving process. By machining from a solid billet, we ensure our part has the best strength to weight ratio and looks great too. PFF19-1802G ships with CNC machined stainless steel-steel thrust washers to enhance braking stability.In our Black Shore 80A Black Series material, PFF19-1802G is 85% stiffer than the original rubber bush for those looking for a Track/Competition option, whilst our Purple Shore 95A Road Series material is 10% stiffer than the original bush. |  | 1866070 / F1F1-3A423-AAA / 1866072 / F1F1-3A424-BAA | 2172992 / F1F1-3A-423-AAB / 2176249 / F1F1-3A-424-AAB | 2173539 / BV61-3A423-AAD / 2173541 / BV61-3A424-AAD | 5055676538031
Road | Ford | Focus Models | Focus Mk3 inc ST and RS (2011-2018) | Focus MK3 RS |  | PFF19-1820 | Lower Engine Mount Bush | 57.695 | 70.3879 | 1 | 1 | 20 | This part comes with an insert that limits the flexibility of the bush, this can be fitted to further reduce engine movement. For inserts only please use PFF19-1821. |  | 5165555 |  |  | 5055676535719
Black | Ford | Focus Models | Focus Mk3 inc ST and RS (2011-2018) | Focus MK3 RS |  | PFF19-1820BLK | Lower Engine Mount Bush | 63.536 | 77.5139 | 1 | 1 | 20 | This part comes with an insert that limits the flexibility of the bush, this can be fitted to further reduce engine movement. For inserts only please use PFF19-1821. |  | 5165555 |  |  | 5055676535801
Road | Ford | Focus Models | Focus Mk3 inc ST and RS (2011-2018) | Focus MK3 RS |  | PFF19-1821 | Lower Engine Mount Bush Insert | 34.331 | 41.8838 | 1 | 1 | 20 | This is a polyurethane insert that fits into and fills voids in the original bush. For a replacement bush please use PFF19-1820. |  | 5165555 |  |  | 5055676535825
Black | Ford | Focus Models | Focus Mk3 inc ST and RS (2011-2018) | Focus MK3 RS |  | PFF19-1821BLK | Lower Engine Mount Bush Insert | 36.927 | 45.0509 | 1 | 1 | 20 | This is a polyurethane insert that fits into and fills voids in the original bush. For a replacement bush please use PFF19-1820. |  | 5165555 |  |  | 5055676535795
Road | Ford | Focus Models | Focus Mk3 inc ST and RS (2011-2018) | Focus MK3 RS |  | PFF19-1822 | Lower Torque Mount Bracket & Bush, Fast Road | 121.297 | 147.9823 | 1 | 1 | 20 | Combining a new CNC machined aluminium lower torque mount with various durometer options to suit differing states of tune, this is a great way to reduce the amount of engine movement during hard acceleration and gear changing. It's also super easy to replace - just two bolts and it's out with the old, in with the new and no pressing out of any rubber! PFF19-1822 Lower Engine Mount Bracket & Bushes (Yellow 70A) is 50% stiffer than the OE mount and recommended for fast road use for standard or mildly tuned cars. |  | AV616P082AC | 5165555 / 9487349 | 1224049 / 1751001 | 5055676551719
Black | Ford | Focus Models | Focus Mk3 inc ST and RS (2011-2018) | Focus MK3 RS |  | PFF19-1822BLK | Lower Torque Mount Bracket & Bush, Track Use | 133.43 | 162.7846 | 1 | 1 | 20 | Combining a new CNC machined aluminium lower torque mount with various durometer options to suit differing states of tune, this is a great way to reduce the amount of engine movement during hard acceleration and gear changing. It's also super easy to replace - just two bolts and it's out with the old, in with the new and no pressing out of any rubber! PFF19-1822BLK Lower Engine Mount Bracket & Bushes (Black 95A) is a huge 300% stiffer than OE and available in our Black Series for hard Track and Motorsport use. |  | AV616P082AC | 5165555 / 9487349 | 1224049 / 1751001 | 5055676551726
Road | Ford | Focus Models | Focus Mk3 inc ST and RS (2011-2018) | Focus MK3 RS |  | PFF19-1822P | Lower Torque Mount Bracket & Bush, Fast Road/Track | 121.297 | 147.9823 | 1 | 1 | 20 | Combining a new CNC machined aluminium lower torque mount with various durometer options to suit differing states of tune, this is a great way to reduce the amount of engine movement during hard acceleration and gear changing. It's also super easy to replace - just two bolts and it's out with the old, in with the new and no pressing out of any rubber! PFF19-1822P Lower Engine Mount Bracket & Bushes (Purple 80A) is 100% stiffer than OE and recommended for higher powered cars used on the road/track. |  | AV616P082AC | 5165555 / 9487349 | 1224049 / 1751001 | 5055676551733
Road | Ford | Focus Models | Focus Mk3 inc ST and RS (2011-2018) | Focus MK3 RS |  | PFF19-1825 | Upper Engine Mount Insert | 55.748 | 68.0126 | 1 | 1 | 25 | PFF19-1825 Front Upper Engine Mount Insert fits into the original engine mount. This mount was introduced by Ford in 2013 to address excessive engine movement and knocking, but still features heavy voiding and allows for a lot of engine movement and complaints among enthusiasts. |  | DV61-6F012-DA / 1832680 | G1FY-6F012-RA / 1947926 |  | 5055676541208
Black | Ford | Focus Models | Focus Mk3 inc ST and RS (2011-2018) | Focus MK3 RS |  | PFF19-1825BLK | Upper Engine Mount Insert | 61.336 | 74.8299 | 1 | 1 | 25 | PFF19-1825 Front Upper Engine Mount Insert fits into the original engine mount. This mount was introduced by Ford in 2013 to address excessive engine movement and knocking, but still features heavy voiding and allows for a lot of engine movement and complaints among enthusiasts. |  | DV61-6F012-DA / 1832680 | G1FY-6F012-RA / 1947926 |  | 5055676541215
Road | Ford | Focus Models | Focus Mk3 inc ST and RS (2011-2018) | Focus MK3 RS |  | PFF19-1826 | Transmission Mount Insert | 38.874 | 47.4263 | 1 | 1 | 26 | PFF19-1826 Transmission Mount Insert provides further engine and transmission stability to improve shift feel and performance. |  | DV61-7M121-BA | 1833732 |  | 5055676541383
Black | Ford | Focus Models | Focus Mk3 inc ST and RS (2011-2018) | Focus MK3 RS |  | PFF19-1826BLK | Transmission Mount Insert | 42.768 | 52.177 | 1 | 1 | 26 | PFF19-1826 Transmission Mount Insert provides further engine and transmission stability to improve shift feel and performance. |  | DV61-7M121-BA | 1833732 |  | 5055676541406
Road | Ford | Focus Models | Focus Mk3 inc ST and RS (2011-2018) | Focus MK3 RS |  | PFF19-8011 | Front Wishbone Front Bush 14mm bolt | 39.523 | 96.4361 | 2 | 2 | 1 | PFF19-8011BLK is a replacement bush that is 15% stiffer than the original bush. For a camber adjustable version of this bush please use PFF19-8011GBLK. Suitable for 14mm bolt, if your vehicle uses a 12mm bolt please order PFF19-801. | 14mm bolt | 1570284 / 1570285 / 1570287 | 1570312 / 1570677 / 1570678 | 1585054 / 1585059 | 5055676503725
Black | Ford | Focus Models | Focus Mk3 inc ST and RS (2011-2018) | Focus MK3 RS |  | PFF19-8011BLK | Front Wishbone Front Bush 14mm bolt | 39.523 | 96.4361 | 2 | 2 | 1 | PFF19-8011BLK is a replacement bush that is 15% stiffer than the original bush. For a camber adjustable version of this bush please use PFF19-8011GBLK. Suitable for 14mm bolt, if your vehicle uses a 12mm bolt please order PFF19-801. | 14mm bolt | 1570284 / 1570285 / 1570287 | 1570312 / 1570677 / 1570678 | 1585054 / 1585059 | 5055676519917
Road | Ford | Focus Models | Focus Mk3 inc ST and RS (2011-2018) | Focus MK3 RS |  | PFF19-8011G | Front Wishbone Front Bush Camber Adjustable 14mm Bolt | 75.218 | 183.5319 | 2 | 2 | 1 | 15% stiffer than the original bush and provides +/- 0.5 degrees of on-car camber adjustment. Suitable for 14mm bolt. | 14mm | 1570284 / 1570285 / 1570287 | 1570312 / 1570677 / 1570678 | 1585054 / 1585059 | 5055676534514
Black | Ford | Focus Models | Focus Mk3 inc ST and RS (2011-2018) | Focus MK3 RS |  | PFF19-8011GBLK | Front Wishbone Front Bush Camber Adjustable 14mm Bolt | 75.218 | 183.5319 | 2 | 2 | 1 | 15% stiffer than the original bush and provides +/- 0.5 degrees of on-car camber adjustment. Suitable for 14mm bolt. | 14mm | 1570284 / 1570285 / 1570287 | 1570312 / 1570677 / 1570678 | 1585054 / 1585059 | 5055676534521
Road | Ford | Focus Models | Focus Mk3 inc ST and RS (2011-2018) | Focus MK3 RS |  | PFR19-1204-20 | Rear Anti Roll Bar To Chassis Bush 20mm | 29.205 | 71.2602 | 2 | 2 | 4 | Fits Focus MK3 RS only. Please check anti roll bar diameter before ordering. | 20mm | G1FY-4A037-AAA | 1937834 |  | 5055676551283
Black | Ford | Focus Models | Focus Mk3 inc ST and RS (2011-2018) | Focus MK3 RS |  | PFR19-1204-20BLK | Rear Anti Roll Bar To Chassis Bush 20mm | 32.318 | 78.8559 | 2 | 2 | 4 | Fits Focus MK3 RS only. Please check anti roll bar diameter before ordering. | 20mm | G1FY-4A037-AAA | 1937834 |  | 5055676551290
Road | Ford | Focus Models | Focus Mk3 inc ST and RS (2011-2018) | Focus MK3 RS |  | PFR19-1830 | Rear Diff Front Mounting Bush Insert | 34.331 | 41.8838 | 1 | 1 | 30 | This is a polyurethane insert that fits into and fills the voids in original bush to stabilise the diff under acceleration. |  | G1FY-4B425-AA |  |  | 5055676537386
Black | Ford | Focus Models | Focus Mk3 inc ST and RS (2011-2018) | Focus MK3 RS |  | PFR19-1830BLK | Rear Diff Front Mounting Bush Insert | 36.927 | 45.0509 | 1 | 1 | 30 | This is a polyurethane insert that fits into and fills the voids in original bush to stabilise the diff under acceleration. |  | G1FY-4B425-AA |  |  | 5055676537393
Road | Ford | Focus Models | Focus Mk3 inc ST and RS (2011-2018) | Focus MK3 RS |  | PFR19-1831 | Rear Diff Rear Mounting Bush Insert | 34.331 | 83.7676 | 2 | 2 | 31 | These are polyurethane inserts that fit into and fills the voids in the original bush to stabilise the diff under acceleration. |  | G1FY-4B425-BA |  |  | 5055676537409
Black | Ford | Focus Models | Focus Mk3 inc ST and RS (2011-2018) | Focus MK3 RS |  | PFR19-1831BLK | Rear Diff Rear Mounting Bush Insert | 36.927 | 90.1019 | 2 | 2 | 31 | These are polyurethane inserts that fit into and fills the voids in original bush to stabilise the diff under acceleration. |  | G1FY-4B425-B |  |  | 5055676537416
Road | Ford | Focus Models | Focus Mk3 inc ST and RS (2011-2018) | Focus MK3 RS |  | PFR19-807 | Rear Lower Track Control Arm Outer Bush | 46.662 | 113.8553 | 2 | 2 | 7 | Fits the following Rear Track Control Arms - Finis Code 1061666, 1064128,1150353, 1357319, 1548460, 1909108, 1743600, 1894048, 1894049, 1931272, 1931562, 1948762, 1949978 - Part number 98AG-5K652-BG, 98AG-5K652-AK, 1M5O-5K652-AA, 4M51-5K652-BD, 4M51-5K652-CB, 4M51-5K652-AF, BV61-5K652-GA, BV61-5K652-CH, BV61-5K652-AH, F1F1-5K652-AA, BV61-5K652-FF, BV61-5K652-EH, F1F1-5K652-CA |  |  |  |  | 5055676503794
Black | Ford | Focus Models | Focus Mk3 inc ST and RS (2011-2018) | Focus MK3 RS |  | PFR19-807BLK | Rear Lower Track Control Arm Outer Bush | 51.337 | 125.2623 | 2 | 2 | 7 | Fits the following Rear Track Control Arms - Finis Code 1061666, 1064128,1150353, 1357319, 1548460, 1909108, 1743600, 1894048, 1894049, 1931272, 1931562, 1948762, 1949978 - Part number 98AG-5K652-BG, 98AG-5K652-AK, 1M5O-5K652-AA, 4M51-5K652-BD, 4M51-5K652-CB, 4M51-5K652-AF, BV61-5K652-GA, BV61-5K652-CH, BV61-5K652-AH, F1F1-5K652-AA, BV61-5K652-FF, BV61-5K652-EH, F1F1-5K652-CA |  |  |  |  | 5055676522788
Road | Ford | Focus Models | Focus Mk3 inc ST and RS (2011-2018) | Focus MK3 RS |  | PFR19-808 | Rear Lower Track Control Arm Inner Bush | 44.066 | 107.521 | 2 | 2 | 8 | Fits the following Rear Track Control Arms - Finis Code 1061666, 1064128,1150353, 1357319, 1548460, 1909108, 1743600, 1894048, 1894049, 1931272, 1931562, 1948762, 1949978 - Part number 98AG-5K652-BG, 98AG-5K652-AK, 1M5O-5K652-AA, 4M51-5K652-BD, 4M51-5K652-CB, 4M51-5K652-AF, BV61-5K652-GA, BV61-5K652-CH, BV61-5K652-AH, F1F1-5K652-AA, BV61-5K652-FF, BV61-5K652-EH, F1F1-5K652-CA |  |  |  |  | 5055676503800
Black | Ford | Focus Models | Focus Mk3 inc ST and RS (2011-2018) | Focus MK3 RS |  | PFR19-808BLK | Rear Lower Track Control Arm Inner Bush | 48.477 | 118.2839 | 2 | 2 | 8 | Fits the following Rear Track Control Arms - Finis Code 1061666, 1064128,1150353, 1357319, 1548460, 1909108, 1743600, 1894048, 1894049, 1931272, 1931562, 1948762, 1949978 - Part number 98AG-5K652-BG, 98AG-5K652-AK, 1M5O-5K652-AA, 4M51-5K652-BD, 4M51-5K652-CB, 4M51-5K652-AF, BV61-5K652-GA, BV61-5K652-CH, BV61-5K652-AH, F1F1-5K652-AA, BV61-5K652-FF, BV61-5K652-EH, F1F1-5K652-CA |  |  |  |  | 5055676522795
Road | Ford | Focus Models | Focus Mk3 inc ST and RS (2011-2018) | Focus MK3 RS |  | PFR19-810 | Rear Upper Control Arm Bush | 44.066 | 215.0421 | 4 | 4 | 10 |  |  | 1061659 / 1136072 / 1329730 /1448127 / 1517403 / 1M515500AC | 1M515500BA / 31201356 / 31212503 / 31277305 / 6M515500BA / 8671921 / 8M515500AA | 8M515500AB / 98AG5500AG / 98AG5500BF / 98AGG5K653DA / BBM228C10 / BP4K28C10B | 5055676503824
Black | Ford | Focus Models | Focus Mk3 inc ST and RS (2011-2018) | Focus MK3 RS |  | PFR19-810BLK | Rear Upper Control Arm Bush | 48.477 | 236.5678 | 4 | 4 | 10 |  |  | 1061659 / 1136072 / 1329730 /1448127 / 1517403 / 1M515500AC | 1M515500BA / 31201356 / 31212503 / 31277305 / 6M515500BA / 8671921 / 8M515500AA | 8M515500AB / 98AG5500AG / 98AG5500BF / 98AGG5K653DA / BBM228C10 / BP4K28C10B | 5055676522801
Road | Ford | Focus Models | Focus Mk3 inc ST and RS (2011-2018) | Focus MK3 RS |  | PFR19-810G | Rear Upper Control Arm Camber Adjustable Bush | 55.748 | 272.0502 | 4 | 4 | 10 | PFF19-810G is an adjustable version of our popular PFR19-810 bush and is designed to provide +/- 1 degree of on-car camber adjustment. |  | 1061659 / 1136072 / 1329730 /1448127 / 1517403 / 1M515500AC | 1M515500BA / 31201356 / 31212503 / 31277305 / 6M515500BA / 8671921 / 8M515500AA | 8M515500AB / 98AG5500AG / 98AG5500BF / 98AGG5K653DA / BBM228C10 / BP4K28C10B | 5055676533685
Black | Ford | Focus Models | Focus Mk3 inc ST and RS (2011-2018) | Focus MK3 RS |  | PFR19-810GBLK | Rear Upper Control Arm Camber Adjustable Bush | 55.748 | 272.0502 | 4 | 4 | 10 | PFF19-810G is an on-car adjustable version of our popular PFR19-810 bush and is designed to provide +/- 1 degree of camber adjustment. |  | 1061659 / 1136072 / 1329730 /1448127 / 1517403 / 1M515500AC | 1M515500BA / 31201356 / 31212503 / 31277305 / 6M515500BA / 8671921 / 8M515500AA | 8M515500AB / 98AG5500AG / 98AG5500BF / 98AGG5K653DA / BBM228C10 / BP4K28C10B | 5055676533692
Road | Ford | Focus Models | Focus Mk3 inc ST and RS (2011-2018) | Focus MK3 RS |  | PFR19-811 | Rear Lower Control Arm Bush | 40.172 | 196.0394 | 4 | 4 | 11 |  |  | AV615K743BA / AV615K743AB | 1061668 / 98AG5K743AF | 1703145 / 1753556 | 5055676503831
Black | Ford | Focus Models | Focus Mk3 inc ST and RS (2011-2018) | Focus MK3 RS |  | PFR19-811BLK | Rear Lower Control Arm Bush | 44.198 | 215.6862 | 4 | 4 | 11 |  |  | AV615K743BA / AV615K743AB | 1061668 / 98AG5K743AF | 1703145 / 1753556 | 5055676522818
Road | Ford | Focus Models | Focus Mk3 inc ST and RS (2011-2018) | Focus MK3 RS |  | PFR19-812 | Rear Trailing Arm Blade Bush | 57.695 | 140.7758 | 2 | 2 | 12 | PFR19-812 provides stability to the rear trailing arm whilst allowing the knurled pattern bush to freely rotate in the supplied outer shell. |  | Ford: 1061670 / 1304124 / 1692849 | Mazda: C2Y6 28 46X | Volvo: 30 666 821 | 5055676533661
Black | Ford | Focus Models | Focus Mk3 inc ST and RS (2011-2018) | Focus MK3 RS |  | PFR19-812BLK | Rear Trailing Arm Blade Bush | 63.47 | 154.8668 | 2 | 2 | 12 | PFR19-812 provides stability to the rear trailing arm whilst allowing the knurled pattern bush to freely rotate in the supplied outer shell. |  | Ford: 1061670 / 1304124 / 1692849 | Mazda: C2Y6 28 46X | Volvo: 30 666 821 | 5055676533678
Road | Ford | Focus Models | Focus Mk3 inc ST and RS (2011-2018) | Focus Mk3 ST |  | PF19-860 | Jack Pad Adaptor | 24.596 | 30.0071 | 1 | 1 |  | PF19-860 is a polyurethane jack pad to fit around and protect the sill, designed to help lift stability and location, whilst protecting the underside of your vehicle. Fits the following vehicles:Ford C-Max MK1 (2003-2010),Ford C-Max MK2 (2011 ON),Ford Fiesta Mk7 (2008 - 2017),Ford Fiesta Mk7 ST (2013 - 2017),Ford Fiesta Mk6 inc ST (2002-2008),Ford Focus Mk1, Ford Focus Mk1 RS,Ford Focus Mk1 ST, Ford Focus MK2,Ford Focus MK2 RS, Ford Focus MK2 ST,Ford Focus Mk3, Ford Focus MK3 RS,Ford Focus Mk3 ST,Mazda Mazda 3 BK (2004-2009),Mazda Mazda 3 BL (2009-2013) | 75mm Diameter |  |  |  | 5055676551122
Road | Ford | Focus Models | Focus Mk3 inc ST and RS (2011-2018) | Focus Mk3 ST |  | PF19K-1002 | Powerflex Handling Pack | 241.362 | 294.4616 | 1 | 1 |  | For the ST models 2008- which use the later lower engine mount insert PFF19-1220 as fitted to the RS Included within this pack are the following parts: PFF19-8011Front Lower Wishbone Front Bush 14mm Bolt PFF19-1202Front Lower Wishbone Rear Bush PFF19-1220Lower Engine Mount Insert PFF19-1221Lower Engine Mount Small |  |  |  |  | 5055676533517
Road | Ford | Focus Models | Focus Mk3 inc ST and RS (2011-2018) | Focus Mk3 ST |  | PFF19-1202 | Front Lower Wishbone Rear Bush | 50.556 | 123.3566 | 2 | 2 | 2 | PFF19-1202 will not fit later C-Max and Mk3 Focus models using aluminium front wishbones. |  | 1883046S1 / 1866070 / 1866072 | B32H34250ES4 / 2172992 / 2176249 | 31277464SK3 / 2173539 / 2173541 | 5055676502940
Black | Ford | Focus Models | Focus Mk3 inc ST and RS (2011-2018) | Focus Mk3 ST |  | PFF19-1202BLK | Front Lower Wishbone Rear Bush | 55.616 | 135.703 | 2 | 2 | 2 | PFF19-1202 will not fit later C-Max and Mk3 Focus models using aluminium front wishbones. |  | 1883046S1 / 1866070 / 1866072 | B32H34250ES4 / 2172992 / 2176249 | 31277464SK3 / 2173539 / 2173541 | 5055676523532
Road | Ford | Focus Models | Focus Mk3 inc ST and RS (2011-2018) | Focus Mk3 ST |  | PFF19-1220 | Lower Engine Mount Insert | 33.033 | 40.3003 | 1 | 1 | 20 | Please check image for compatibility. On the Ford Focus, PFF19-1220 fits later models whilst PFF19-1222 fits early models. PFF19-1220 fits this design of bracket. |  | 1224049 / 30680339 / 9487349 | 1751001 / AV616P082AC |  | 5055676517234
Black | Ford | Focus Models | Focus Mk3 inc ST and RS (2011-2018) | Focus Mk3 ST |  | PFF19-1220BLK | Lower Engine Mount Insert | 36.344 | 44.3397 | 1 | 1 | 20 | Please check image for compatibility. On the Ford Focus, PFF19-1220 fits later models whilst PFF19-1222 fits early models. PFF19-1220 fits this design of bracket. |  | 1224049 / 30680339 / 9487349 | 1751001 / AV616P082AC |  | 5055676521019
Road | Ford | Focus Models | Focus Mk3 inc ST and RS (2011-2018) | Focus Mk3 ST |  | PFF19-1221 | Lower Engine Mount Small Bush | 40.821 | 49.8016 | 1 | 1 | 21 | Fits 5 cylinder petrol models only |  | 1224049 / 1751001 | 30680339, 31277998 | AV616P082AC | 5055676517227
Black | Ford | Focus Models | Focus Mk3 inc ST and RS (2011-2018) | Focus Mk3 ST |  | PFF19-1221BLK | Lower Engine Mount Small Bush | 44.913 | 54.7939 | 1 | 1 | 21 |  |  | 1224049 / 1751001 | 30680339, 31277998 | AV616P082AC | 5055676521026
Road | Ford | Focus Models | Focus Mk3 inc ST and RS (2011-2018) | Focus Mk3 ST |  | PFF19-1603-25.5 | Front Anti Roll Bar To Chassis Bush 25.5mm | 30.767 | 75.0715 | 2 | 2 | 3 | Please check bar diameter before ordering. | 25.5mm | 1478582 / 1683481 / 1686183 | 715440 / 1718026 / 1872133 | LR030743 | 5055676533036
Black | Ford | Focus Models | Focus Mk3 inc ST and RS (2011-2018) | Focus Mk3 ST |  | PFF19-1603-25.5BLK | Front Anti Roll Bar To Chassis Bush 25.5mm | 33.814 | 82.5062 | 2 | 2 | 3 | Please check bar diameter before ordering. | 25.5mm | 1478582 / 1683481 / 1686183 | 1715440 / 1718026 / 1872133 | LR030743 | 5055676533043
Road | Ford | Focus Models | Focus Mk3 inc ST and RS (2011-2018) | Focus Mk3 ST |  | PFF19-1802G | Front Wishbone Rear Bush Anti-Lift & Caster Offset | 278.355 | 679.1862 | 2 | 2 | 2 | PFF19-1802G is a CNC machined aluminium mount and polyurethane bush to provide 1 degree of positive caster offset and 7.5mm anti-lift properties. It will not fit later C-Max and Mk3 Focus models using aluminium front wishbones. Focus ST and RS owners are all too familiar with the commonly reported torque steer effect of their vehicles. Our new part provides anti-lift and caster offset to improve handling characteristics and has been proven and tested on road and track.PFF19-1802Gadds 1 degree of caster offset for a greater tyre contact area, which, in turn, provides greater feedback information to the driver, improves traction and offers greater stability. The increased caster angle produces more weight and detail to the steering which is vital to driver confidence, allowing your Focus to corner with more urgency, significantly improved grip and reduced understeer.Starting out as a 6082 T6 (heat treated) solid billet of aluminium, our CNC machining centre and 4th axis shape the material into our unique design which is then hard black anodized, followed by an engraving process. By machining from a solid billet, we ensure our part has the best strength to weight ratio and looks great too. PFF19-1802G ships with CNC machined stainless steel-steel thrust washers to enhance braking stability.In our Purple Shore 80A Road Series material, PFF19-1802G is 10% stiffer than the original rubber bush, whilst our Black Series Shore 95A material is 85% stiffer than the original for those looking for a Track/Competition option. |  | 1866070 / F1F1-3A423-AAA / 1866072 / F1F1-3A424-BAA | 2172992 / F1F1-3A-423-AAB / 2176249 / F1F1-3A-424-AAB | 2173539 / BV61-3A423-AAD / 2173541 / BV61-3A424-AAD | 5055676538024
Black | Ford | Focus Models | Focus Mk3 inc ST and RS (2011-2018) | Focus Mk3 ST |  | PFF19-1802GBLK | Front Wishbone Rear Bush Anti-Lift & Caster Offset | 306.196 | 747.1182 | 2 | 2 | 2 | PFF19-1802GBLK is a CNC machined aluminium mount and polyurethane bush to provide 1 degree of positive caster offset and 7.5mm anti-lift properties. It will not fit later C-Max and Mk3 Focus models using aluminium front wishbones. Focus ST and RS owners are all too familiar with the commonly reported torque steer effect of their vehicles. Our new part provides anti-lift and caster offset to improve handling characteristics and has been proven and tested on road and track.PFF19-1802GBLKadds 1 degree of caster offset for a greater tyre contact area, which, in turn, provides greater feedback information to the driver, improves traction and offers greater stability. The increased caster angle produces more weight and detail to the steering which is vital to driver confidence, allowing your Focus to corner with more urgency, significantly improved grip and reduced understeer.Starting out as a 6082 T6 (heat treated) solid billet of aluminium, our CNC machining centre and 4th axis shape the material into our unique design which is then hard black anodized, followed by an engraving process. By machining from a solid billet, we ensure our part has the best strength to weight ratio and looks great too. PFF19-1802G ships with CNC machined stainless steel-steel thrust washers to enhance braking stability.In our Black Shore 80A Black Series material, PFF19-1802G is 85% stiffer than the original rubber bush for those looking for a Track/Competition option, whilst our Purple Shore 95A Road Series material is 10% stiffer than the original bush. |  | 1866070 / F1F1-3A423-AAA / 1866072 / F1F1-3A424-BAA | 2172992 / F1F1-3A-423-AAB / 2176249 / F1F1-3A-424-AAB | 2173539 / BV61-3A423-AAD / 2173541 / BV61-3A424-AAD | 5055676538031
Road | Ford | Focus Models | Focus Mk3 inc ST and RS (2011-2018) | Focus Mk3 ST |  | PFF19-1820 | Lower Engine Mount Bush | 57.695 | 70.3879 | 1 | 1 | 20 | This part comes with an insert that limits the flexibility of the bush, this can be fitted to further reduce engine movement. For inserts only please use PFF19-1821. |  | 5165555 |  |  | 5055676535719
Black | Ford | Focus Models | Focus Mk3 inc ST and RS (2011-2018) | Focus Mk3 ST |  | PFF19-1820BLK | Lower Engine Mount Bush | 63.536 | 77.5139 | 1 | 1 | 20 | This part comes with an insert that limits the flexibility of the bush, this can be fitted to further reduce engine movement. For inserts only please use PFF19-1821. |  | 5165555 |  |  | 5055676535801
Road | Ford | Focus Models | Focus Mk3 inc ST and RS (2011-2018) | Focus Mk3 ST |  | PFF19-1821 | Lower Engine Mount Bush Insert | 34.331 | 41.8838 | 1 | 1 | 20 | This is a polyurethane insert that fits into and fills voids in the original bush. For a replacement bush please use PFF19-1820. |  | 5165555 |  |  | 5055676535825
Black | Ford | Focus Models | Focus Mk3 inc ST and RS (2011-2018) | Focus Mk3 ST |  | PFF19-1821BLK | Lower Engine Mount Bush Insert | 36.927 | 45.0509 | 1 | 1 | 20 | This is a polyurethane insert that fits into and fills voids in the original bush. For a replacement bush please use PFF19-1820. |  | 5165555 |  |  | 5055676535795
Road | Ford | Focus Models | Focus Mk3 inc ST and RS (2011-2018) | Focus Mk3 ST |  | PFF19-1822 | Lower Torque Mount Bracket & Bush, Fast Road | 121.297 | 147.9823 | 1 | 1 | 20 | Combining a new CNC machined aluminium lower torque mount with various durometer options to suit differing states of tune, this is a great way to reduce the amount of engine movement during hard acceleration and gear changing. It's also super easy to replace - just two bolts and it's out with the old, in with the new and no pressing out of any rubber! PFF19-1822 Lower Engine Mount Bracket & Bushes (Yellow 70A) is 50% stiffer than the OE mount and recommended for fast road use for standard or mildly tuned cars. |  | AV616P082AC | 5165555 / 9487349 | 1224049 / 1751001 | 5055676551719
Black | Ford | Focus Models | Focus Mk3 inc ST and RS (2011-2018) | Focus Mk3 ST |  | PFF19-1822BLK | Lower Torque Mount Bracket & Bush, Track Use | 133.43 | 162.7846 | 1 | 1 | 20 | Combining a new CNC machined aluminium lower torque mount with various durometer options to suit differing states of tune, this is a great way to reduce the amount of engine movement during hard acceleration and gear changing. It's also super easy to replace - just two bolts and it's out with the old, in with the new and no pressing out of any rubber! PFF19-1822BLK Lower Engine Mount Bracket & Bushes (Black 95A) is a huge 300% stiffer than OE and available in our Black Series for hard Track and Motorsport use. |  | AV616P082AC | 5165555 / 9487349 | 1224049 / 1751001 | 5055676551726
Road | Ford | Focus Models | Focus Mk3 inc ST and RS (2011-2018) | Focus Mk3 ST |  | PFF19-1822P | Lower Torque Mount Bracket & Bush, Fast Road/Track | 121.297 | 147.9823 | 1 | 1 | 20 | Combining a new CNC machined aluminium lower torque mount with various durometer options to suit differing states of tune, this is a great way to reduce the amount of engine movement during hard acceleration and gear changing. It's also super easy to replace - just two bolts and it's out with the old, in with the new and no pressing out of any rubber! PFF19-1822P Lower Engine Mount Bracket & Bushes (Purple 80A) is 100% stiffer than OE and recommended for higher powered cars used on the road/track. |  | AV616P082AC | 5165555 / 9487349 | 1224049 / 1751001 | 5055676551733
Road | Ford | Focus Models | Focus Mk3 inc ST and RS (2011-2018) | Focus Mk3 ST |  | PFF19-1825 | Upper Engine Mount Insert | 55.748 | 68.0126 | 1 | 1 | 25 | PFF19-1825 Front Upper Engine Mount Insert fits into the original engine mount. This mount was introduced by Ford in 2013 to address excessive engine movement and knocking, but still features heavy voiding and allows for a lot of engine movement and complaints among enthusiasts. |  | DV61-6F012-DA / 1832680 | G1FY-6F012-RA / 1947926 |  | 5055676541208
Black | Ford | Focus Models | Focus Mk3 inc ST and RS (2011-2018) | Focus Mk3 ST |  | PFF19-1825BLK | Upper Engine Mount Insert | 61.336 | 74.8299 | 1 | 1 | 25 | PFF19-1825 Front Upper Engine Mount Insert fits into the original engine mount. This mount was introduced by Ford in 2013 to address excessive engine movement and knocking, but still features heavy voiding and allows for a lot of engine movement and complaints among enthusiasts. |  | DV61-6F012-DA / 1832680 | G1FY-6F012-RA / 1947926 |  | 5055676541215
Road | Ford | Focus Models | Focus Mk3 inc ST and RS (2011-2018) | Focus Mk3 ST |  | PFF19-1826 | Transmission Mount Insert | 38.874 | 47.4263 | 1 | 1 | 26 | PFF19-1826 Transmission Mount Insert provides further engine and transmission stability to improve shift feel and performance. |  | DV61-7M121-BA | 1833732 |  | 5055676541383
Black | Ford | Focus Models | Focus Mk3 inc ST and RS (2011-2018) | Focus Mk3 ST |  | PFF19-1826BLK | Transmission Mount Insert | 42.768 | 52.177 | 1 | 1 | 26 | PFF19-1826 Transmission Mount Insert provides further engine and transmission stability to improve shift feel and performance. |  | DV61-7M121-BA | 1833732 |  | 5055676541406
Road | Ford | Focus Models | Focus Mk3 inc ST and RS (2011-2018) | Focus Mk3 ST |  | PFF19-8011 | Front Wishbone Front Bush 14mm bolt | 39.523 | 96.4361 | 2 | 2 | 1 | PFF19-8011BLK is a replacement bush that is 15% stiffer than the original bush. For a camber adjustable version of this bush please use PFF19-8011GBLK. Suitable for 14mm bolt, if your vehicle uses a 12mm bolt please order PFF19-801. | 14mm bolt | 1570284 / 1570285 / 1570287 | 1570312 / 1570677 / 1570678 | 1585054 / 1585059 | 5055676503725
Black | Ford | Focus Models | Focus Mk3 inc ST and RS (2011-2018) | Focus Mk3 ST |  | PFF19-8011BLK | Front Wishbone Front Bush 14mm bolt | 39.523 | 96.4361 | 2 | 2 | 1 | PFF19-8011BLK is a replacement bush that is 15% stiffer than the original bush. For a camber adjustable version of this bush please use PFF19-8011GBLK. Suitable for 14mm bolt, if your vehicle uses a 12mm bolt please order PFF19-801. | 14mm bolt | 1570284 / 1570285 / 1570287 | 1570312 / 1570677 / 1570678 | 1585054 / 1585059 | 5055676519917
Road | Ford | Focus Models | Focus Mk3 inc ST and RS (2011-2018) | Focus Mk3 ST |  | PFF19-8011G | Front Wishbone Front Bush Camber Adjustable 14mm Bolt | 75.218 | 183.5319 | 2 | 2 | 1 | 15% stiffer than the original bush and provides +/- 0.5 degrees of on-car camber adjustment. Suitable for 14mm bolt. | 14mm | 1570284 / 1570285 / 1570287 | 1570312 / 1570677 / 1570678 | 1585054 / 1585059 | 5055676534514
Black | Ford | Focus Models | Focus Mk3 inc ST and RS (2011-2018) | Focus Mk3 ST |  | PFF19-8011GBLK | Front Wishbone Front Bush Camber Adjustable 14mm Bolt | 75.218 | 183.5319 | 2 | 2 | 1 | 15% stiffer than the original bush and provides +/- 0.5 degrees of on-car camber adjustment. Suitable for 14mm bolt. | 14mm | 1570284 / 1570285 / 1570287 | 1570312 / 1570677 / 1570678 | 1585054 / 1585059 | 5055676534521
Black | Ford | Focus Models | Focus Mk3 inc ST and RS (2011-2018) | Focus Mk3 ST |  | PFR19-1204-18BLK | Rear Anti Roll Bar To Chassis Bush 18mm | 32.318 | 78.8559 | 2 | 2 | 4 |  | 18mm | 3M51-4A037-DB |  |  | 5055676538598
Road | Ford | Focus Models | Focus Mk3 inc ST and RS (2011-2018) | Focus Mk3 ST |  | PFR19-1204-22 | Rear Anti Roll Bar To Chassis Bush 22mm | 29.205 | 71.2602 | 2 | 2 | 4 |  | 22mm | Bush = 1337964 / 3M51-4A037-DB | Bar = 1777090 / BV61-5A771-GAA |  | 5055676533050
Black | Ford | Focus Models | Focus Mk3 inc ST and RS (2011-2018) | Focus Mk3 ST |  | PFR19-1204-22BLK | Rear Anti Roll Bar To Chassis Bush 22mm | 32.318 | 78.8559 | 2 | 2 | 4 |  | 22mm | Bush = 1337964 / 3M51-4A037-DB | Bar = 1777090 / BV61-5A771-GAA |  | 5055676533067
Road | Ford | Focus Models | Focus Mk3 inc ST and RS (2011-2018) | Focus Mk3 ST |  | PFR19-807 | Rear Lower Track Control Arm Outer Bush | 46.662 | 113.8553 | 2 | 2 | 7 | Fits the following Rear Track Control Arms - Finis Code 1061666, 1064128,1150353, 1357319, 1548460, 1909108, 1743600, 1894048, 1894049, 1931272, 1931562, 1948762, 1949978 - Part number 98AG-5K652-BG, 98AG-5K652-AK, 1M5O-5K652-AA, 4M51-5K652-BD, 4M51-5K652-CB, 4M51-5K652-AF, BV61-5K652-GA, BV61-5K652-CH, BV61-5K652-AH, F1F1-5K652-AA, BV61-5K652-FF, BV61-5K652-EH, F1F1-5K652-CA |  |  |  |  | 5055676503794
Black | Ford | Focus Models | Focus Mk3 inc ST and RS (2011-2018) | Focus Mk3 ST |  | PFR19-807BLK | Rear Lower Track Control Arm Outer Bush | 51.337 | 125.2623 | 2 | 2 | 7 | Fits the following Rear Track Control Arms - Finis Code 1061666, 1064128,1150353, 1357319, 1548460, 1909108, 1743600, 1894048, 1894049, 1931272, 1931562, 1948762, 1949978 - Part number 98AG-5K652-BG, 98AG-5K652-AK, 1M5O-5K652-AA, 4M51-5K652-BD, 4M51-5K652-CB, 4M51-5K652-AF, BV61-5K652-GA, BV61-5K652-CH, BV61-5K652-AH, F1F1-5K652-AA, BV61-5K652-FF, BV61-5K652-EH, F1F1-5K652-CA |  |  |  |  | 5055676522788
Road | Ford | Focus Models | Focus Mk3 inc ST and RS (2011-2018) | Focus Mk3 ST |  | PFR19-808 | Rear Lower Track Control Arm Inner Bush | 44.066 | 107.521 | 2 | 2 | 8 | Fits the following Rear Track Control Arms - Finis Code 1061666, 1064128,1150353, 1357319, 1548460, 1909108, 1743600, 1894048, 1894049, 1931272, 1931562, 1948762, 1949978 - Part number 98AG-5K652-BG, 98AG-5K652-AK, 1M5O-5K652-AA, 4M51-5K652-BD, 4M51-5K652-CB, 4M51-5K652-AF, BV61-5K652-GA, BV61-5K652-CH, BV61-5K652-AH, F1F1-5K652-AA, BV61-5K652-FF, BV61-5K652-EH, F1F1-5K652-CA |  |  |  |  | 5055676503800
Black | Ford | Focus Models | Focus Mk3 inc ST and RS (2011-2018) | Focus Mk3 ST |  | PFR19-808BLK | Rear Lower Track Control Arm Inner Bush | 48.477 | 118.2839 | 2 | 2 | 8 | Fits the following Rear Track Control Arms - Finis Code 1061666, 1064128,1150353, 1357319, 1548460, 1909108, 1743600, 1894048, 1894049, 1931272, 1931562, 1948762, 1949978 - Part number 98AG-5K652-BG, 98AG-5K652-AK, 1M5O-5K652-AA, 4M51-5K652-BD, 4M51-5K652-CB, 4M51-5K652-AF, BV61-5K652-GA, BV61-5K652-CH, BV61-5K652-AH, F1F1-5K652-AA, BV61-5K652-FF, BV61-5K652-EH, F1F1-5K652-CA |  |  |  |  | 5055676522795
Road | Ford | Focus Models | Focus Mk3 inc ST and RS (2011-2018) | Focus Mk3 ST |  | PFR19-810 | Rear Upper Control Arm Bush | 44.066 | 215.0421 | 4 | 4 | 10 |  |  | 1061659 / 1136072 / 1329730 /1448127 / 1517403 / 1M515500AC | 1M515500BA / 31201356 / 31212503 / 31277305 / 6M515500BA / 8671921 / 8M515500AA | 8M515500AB / 98AG5500AG / 98AG5500BF / 98AGG5K653DA / BBM228C10 / BP4K28C10B | 5055676503824
Black | Ford | Focus Models | Focus Mk3 inc ST and RS (2011-2018) | Focus Mk3 ST |  | PFR19-810BLK | Rear Upper Control Arm Bush | 48.477 | 236.5678 | 4 | 4 | 10 |  |  | 1061659 / 1136072 / 1329730 /1448127 / 1517403 / 1M515500AC | 1M515500BA / 31201356 / 31212503 / 31277305 / 6M515500BA / 8671921 / 8M515500AA | 8M515500AB / 98AG5500AG / 98AG5500BF / 98AGG5K653DA / BBM228C10 / BP4K28C10B | 5055676522801
Road | Ford | Focus Models | Focus Mk3 inc ST and RS (2011-2018) | Focus Mk3 ST |  | PFR19-810G | Rear Upper Control Arm Camber Adjustable Bush | 55.748 | 272.0502 | 4 | 4 | 10 | PFF19-810G is an adjustable version of our popular PFR19-810 bush and is designed to provide +/- 1 degree of on-car camber adjustment. |  | 1061659 / 1136072 / 1329730 /1448127 / 1517403 / 1M515500AC | 1M515500BA / 31201356 / 31212503 / 31277305 / 6M515500BA / 8671921 / 8M515500AA | 8M515500AB / 98AG5500AG / 98AG5500BF / 98AGG5K653DA / BBM228C10 / BP4K28C10B | 5055676533685
Black | Ford | Focus Models | Focus Mk3 inc ST and RS (2011-2018) | Focus Mk3 ST |  | PFR19-810GBLK | Rear Upper Control Arm Camber Adjustable Bush | 55.748 | 272.0502 | 4 | 4 | 10 | PFF19-810G is an on-car adjustable version of our popular PFR19-810 bush and is designed to provide +/- 1 degree of camber adjustment. |  | 1061659 / 1136072 / 1329730 /1448127 / 1517403 / 1M515500AC | 1M515500BA / 31201356 / 31212503 / 31277305 / 6M515500BA / 8671921 / 8M515500AA | 8M515500AB / 98AG5500AG / 98AG5500BF / 98AGG5K653DA / BBM228C10 / BP4K28C10B | 5055676533692
Road | Ford | Focus Models | Focus Mk3 inc ST and RS (2011-2018) | Focus Mk3 ST |  | PFR19-811 | Rear Lower Control Arm Bush | 40.172 | 196.0394 | 4 | 4 | 11 |  |  | AV615K743BA / AV615K743AB | 1061668 / 98AG5K743AF | 1703145 / 1753556 | 5055676503831
Black | Ford | Focus Models | Focus Mk3 inc ST and RS (2011-2018) | Focus Mk3 ST |  | PFR19-811BLK | Rear Lower Control Arm Bush | 44.198 | 215.6862 | 4 | 4 | 11 |  |  | AV615K743BA / AV615K743AB | 1061668 / 98AG5K743AF | 1703145 / 1753556 | 5055676522818
Road | Ford | Focus Models | Focus Mk3 inc ST and RS (2011-2018) | Focus Mk3 ST |  | PFR19-812 | Rear Trailing Arm Blade Bush | 57.695 | 140.7758 | 2 | 2 | 12 | PFR19-812 provides stability to the rear trailing arm whilst allowing the knurled pattern bush to freely rotate in the supplied outer shell. |  | Ford: 1061670 / 1304124 / 1692849 | Mazda: C2Y6 28 46X | Volvo: 30 666 821 | 5055676533661
Black | Ford | Focus Models | Focus Mk3 inc ST and RS (2011-2018) | Focus Mk3 ST |  | PFR19-812BLK | Rear Trailing Arm Blade Bush | 63.47 | 154.8668 | 2 | 2 | 12 | PFR19-812 provides stability to the rear trailing arm whilst allowing the knurled pattern bush to freely rotate in the supplied outer shell. |  | Ford: 1061670 / 1304124 / 1692849 | Mazda: C2Y6 28 46X | Volvo: 30 666 821 | 5055676533678
Road | Ford | Fusion (2002-2012) |  |  |  | PF19-860 | Jack Pad Adaptor | 24.596 | 30.0071 | 1 | 1 |  | PF19-860 is a polyurethane jack pad to fit around and protect the sill, designed to help lift stability and location, whilst protecting the underside of your vehicle. Fits the following vehicles:Ford C-Max MK1 (2003-2010),Ford C-Max MK2 (2011 ON),Ford Fiesta Mk7 (2008 - 2017),Ford Fiesta Mk7 ST (2013 - 2017),Ford Fiesta Mk6 inc ST (2002-2008),Ford Focus Mk1, Ford Focus Mk1 RS,Ford Focus Mk1 ST, Ford Focus MK2,Ford Focus MK2 RS, Ford Focus MK2 ST,Ford Focus Mk3, Ford Focus MK3 RS,Ford Focus Mk3 ST,Mazda Mazda 3 BK (2004-2009),Mazda Mazda 3 BL (2009-2013) | 75mm Diameter |  |  |  | 5055676551122
Road | Ford | Fusion (2002-2012) |  |  |  | PFF19-1101 | Front Wishbone Front Bush | 39.523 | 96.4361 | 2 | 2 | 1 |  |  | 1212807 | 1212807S1 | 2S61-30-42-AH | 5055676502841
Black | Ford | Fusion (2002-2012) |  |  |  | PFF19-1101BLK | Front Wishbone Front Bush | 39.523 | 96.4361 | 2 | 2 | 1 |  |  | 1212807 | 1212807S1 | 2S61-30-42-AH | 5055676502858
Road | Ford | Fusion (2002-2012) |  |  |  | PFF19-1101G | Front Wishbone Front Bush Camber Adjustable | 66.781 | 162.9456 | 2 | 2 | 1 | PFF19-1101G Front Wishbone Front Bush Camber Adjustable is made in our stiffest Black 95A material, reducing lateral movement of the wishbone under load and by way of the machined stainless steel sleeve and supplied spanner, it allows for up to +/- 0.5 of camber adjustment to fine-tune the setup for road or track use. The Mk6 Ford Fiesta ST150 continues to be a popular choice among young drivers and track-dayers alike, and with it's 2.0L engine and sporty handling, it's not difficult to see why. Powerflex's products perfectly complement the sporty spirit of the Mk6 ST, and with PFF19-1101G, we have combined precision CNC-machined stainless steel with our signature Polyurethane materials to provide a more engaging and long-lasting driving experience.Our adjustable front wishbone front bush provides +/- 0.5 adjustment in camber to give you more control over your wheel alignment, letting you dial-in exactly the spec you need to perfect your build; be it for cruising the streets or clipping the apexes. The hexagonal head of the makes adjustment an easy job with the supplied spanner, and a knurled face ensures your camber is locked in tight once you've got it spot on.As well as a improvement in suspension geometry for sports and performance driving, the PFF19-1101G bush uses our Black 95A Polyurethane to reduce lateral slop in the wishbone under corner loads, whilst allowing for free articulation.Along with PFF19-1101G, we also makePFF19-1102G - Front Wishbone Rear Bush With Caster Increase; combine them together to activate highly tuneable front axle geometry, so you can dial-in your handling perfectly for your setup. |  | 1212807 | 1212807S1 | 2S61-30-42-AH | 5055676554567
Black | Ford | Fusion (2002-2012) |  |  |  | PFF19-1101GBLK | Front Wishbone Front Bush Camber Adjustable | 66.781 | 162.9456 | 2 | 2 | 1 | PFF19-1101G Front Wishbone Front Bush Camber Adjustable is made in our stiffest Black 95A material, reducing lateral movement of the wishbone under load and by way of the machined stainless steel sleeve and supplied spanner, it allows for up to +/- 0.5 of camber adjustment to fine-tune the setup for road or track use. The Mk6 Ford Fiesta ST150 continues to be a popular choice among young drivers and track-dayers alike, and with it's 2.0L engine and sporty handling, it's not difficult to see why. Powerflex's products perfectly complement the sporty spirit of the Mk6 ST, and with PFF19-1101G, we have combined precision CNC-machined stainless steel with our signature Polyurethane materials to provide a more engaging and long-lasting driving experience.Our adjustable front wishbone front bush provides +/- 0.5 adjustment in camber to give you more control over your wheel alignment, letting you dial-in exactly the spec you need to perfect your build; be it for cruising the streets or clipping the apexes. The hexagonal head of the makes adjustment an easy job with the supplied spanner, and a knurled face ensures your camber is locked in tight once you've got it spot on.As well as a improvement in suspension geometry for sports and performance driving, the PFF19-1101G bush uses our Black 95A Polyurethane to reduce lateral slop in the wishbone under corner loads, whilst allowing for free articulation.Along with PFF19-1101G, we also makePFF19-1102G - Front Wishbone Rear Bush With Caster Increase; combine them together to activate highly tuneable front axle geometry, so you can dial-in your handling perfectly for your setup. |  | 1212807 | 1212807S1 | 2S61-30-42-AH | 5055676554574
Road | Ford | Fusion (2002-2012) |  |  |  | PFF19-1102 | Front Wishbone Rear Bush | 34.98 | 85.3512 | 2 | 2 | 2 |  |  | 2S6J-3A262-DA, 2S6J-3A262-AC | 1212807S2 | 1882987 / 1882988 | 5055676502865
Black | Ford | Fusion (2002-2012) |  |  |  | PFF19-1102BLK | Front Wishbone Lower Rear Bush | 38.489 | 93.9132 | 2 | 2 | 2 |  |  | 2S6J-3A262-DA, 2S6J-3A262-AC | 1212807S2 | 1882987 / 1882988 | 5055676513113
Road | Ford | Fusion (2002-2012) |  |  |  | PFF19-1102G | Front Wishbone Rear Bush Caster Offset | 131.032 | 319.7181 | 2 | 2 | 2 | PFF19-1102G Front Wishbone Rear Bush Caster Offset is a CNC-machined Aluminium mount with an 80A durometer polyurethane bush providing approx. 1 of caster offset to improve in-corner camber gain without compromising straight-line traction as proven and tested on road and track. The Mk6 Ford Fiesta ST150 continues to be a popular choice among young drivers and track-dayers alike, and with it's 2.0L engine and sporty handling, it's not difficult to see why. Powerflex's products perfectly complementthe sporty spirit of the Mk6 ST, and with PFF19-1102G, we have combined a precision CNC-machined Aluminium bracket with our signature Polyurethane materials to provide an even more engaging driving experience.Our custom-geometry front wishbone bracket provides 1 increase in caster to sharpen up turn-in characteristics and dynamic camber, giving the front-end of your Fiesta a boost in responsiveness and improving mid-corner grip, without compromising straight line acceleration or tyre wear.As well as a improvement in suspension geometry for sports and performance driving, the PFF19-1102G bracket uses our signature Polyurethane to reduce slop in the wishbone during acceleration and braking, with the Purple 80A Road Series bush being 35% stiffer than the OE rubber bush, and the 95A Black Series being a huge 80% stiffer.Along with PFF19-1102G, we also makePFF19-1101G - Front Wishbone Front Bush With Camber Adjustment; combine them together to activate highly tuneable front axle geometry, so you can dial-in your handling perfectly for your build. |  | 2S6J-3A262-DA / 2S6J-3A262-AC | 1212807S2 / 1882987 / 1882988 | 2S613A262BP1A2 | 5055676554543
Black | Ford | Fusion (2002-2012) |  |  |  | PFF19-1102GBLK | Front Wishbone Rear Bush Caster Offset | 144.661 | 352.9728 | 2 | 2 | 2 | PFF19-1102G Front Wishbone Rear Bush Caster Offset is a CNC-machined Aluminium mount with a 95A durometer polyurethane bush providing approx. 1 of caster offset to improve in-corner camber gain without compromising straight-line traction as proven and tested on road and track. The Mk6 Ford Fiesta ST150 continues to be a popular choice among young drivers and track-dayers alike, and with it's 2.0L engine and sporty handling, it's not difficult to see why. Powerflex's products perfectly complement the sporty spirit of the Mk6 ST, and with PFF19-1102G, we have combined a precision CNC-machined Aluminium bracket with our signature Polyurethane materials to provide an even more engaging driving experience.Our custom-geometry front wishbone bracket provides 1 increase in caster to sharpen up turn-in characteristics and dynamic camber, giving the front-end of your Fiesta a boost in responsiveness and improving mid-corner grip, without compromising straight line acceleration or tyre wear.As well as a improvement in suspension geometry for sports and performance driving, the PFF19-1102G bracket uses our signature Polyurethane to reduce slop in the wishbone during acceleration and braking, with the Purple 80A Road Series bush being 35% stiffer than the OE rubber bush, and the 95A Black Series being a huge 80% stiffer.Along with PFF19-1102G, we also make PFF19-1101G - Front Wishbone Front Bush With Camber Adjustment; combine them together to activate highly tuneable front axle geometry, so you can dial-in your handling perfectly for your build. |  | 2S6J-3A262-DA / 2S6J-3A262-AC | 1212807S2 / 1882987 / 1882988 | 2S613A262BP1A2 | 5055676554550
Road | Ford | Fusion (2002-2012) |  |  |  | PFF19-1103-16 | Front Anti Roll Bar Bush 16mm | 23.298 | 56.8471 | 2 | 2 | 3 |  | 16mm |  |  |  | 5055676502872
Road | Ford | Fusion (2002-2012) |  |  |  | PFF19-1103-18 | Front Anti Roll Bar Bush 18mm | 23.298 | 56.8471 | 2 | 2 | 3 |  | 18mm |  |  |  | 5055676502889
Black | Ford | Fusion (2002-2012) |  |  |  | PFF19-1103-18BLK | Front Anti Roll Bar Bush 18mm | 25.641 | 62.564 | 2 | 2 | 3 |  | 18mm |  |  |  | 5055676513120
Road | Ford | Fusion (2002-2012) |  |  |  | PFF19-1103-19 | Front Anti Roll Bar Bush 19mm | 23.045 | 56.2298 | 2 | 2 | 3 | Please check anti roll bar diameter before ordering. | 19mm | 1152852 | DD32-34-156 | 2S61-5484-DA | 5055676502896
Black | Ford | Fusion (2002-2012) |  |  |  | PFF19-1103-19BLK | Front Anti Roll Bar Bush 19mm | 25.377 | 61.9199 | 2 | 2 | 3 | Please check anti roll bar diameter before ordering. | 19mm | 1152852 | DD3234156 | 2S61-5484-DA | 5055676523525
Road | Ford | Fusion (2002-2012) |  |  |  | PFF19-2001 | Lower Engine Mount Large Bush 30mm Oval Bracket | 64.185 | 78.3057 | 1 | 1 | 6 | This part fits models with thicker (30mm) oval brackets only. For thinner (25mm) oval bracket use PFF19-2003. For a complete mount with pre-installed bushes use PFF19-2020. |  | 1695146 | 1141459 | 1313587 | 5055676517111
Black | Ford | Fusion (2002-2012) |  |  |  | PFF19-2001BLK | Lower Engine Mount Large Bush 30mm Oval Bracket | 70.609 | 86.143 | 1 | 1 | 6 | This part fits models with thicker (30mm) oval brackets only. For thinner (25mm) oval bracket use PFF19-2003. For a complete mount with pre-installed bushes use PFF19-2020. |  | 1695146 | 1141459 | 1313587 | 5055676513168
Road | Ford | Fusion (2002-2012) |  |  |  | PFF19-2002 | Lower Engine Mount Small Bush 30mm Oval Bracket | 40.172 | 49.0098 | 1 | 1 | 5 | This part fits models with thicker (30mm) oval brackets only. For thinner (25mm) oval bracket use PFF19-2004. For a complete mount with pre-installed small and large bushes use PFF19-2020 which replaces both round and oval bracket shapes. Fits oval bracket shape only (left). |  | 1 695 146 | 1141459 | 1313587 | 5055676503145
Black | Ford | Fusion (2002-2012) |  |  |  | PFF19-2002BLK | Lower Engine Mount Small Bush 30mm Oval Bracket | 44.198 | 53.9216 | 1 | 1 | 5 | This part fits models with thicker (30mm) oval brackets only. For thinner (25mm) oval bracket use PFF19-2004. For a complete mount with pre-installed small and large bushes use PFF19-2020 which replaces both round and oval bracket shapes. Fits oval bracket only (left). |  | 1 695 146 | 1141459 | 1313587 | 5055676513175
Road | Ford | Fusion (2002-2012) |  |  |  | PFF19-2002P | Lower Engine Mount Small Bush 30mm Oval Bracket | 40.172 | 49.0098 | 1 | 1 | 5 | PFF19-2002P is made from our 80A material, providing a stiffer alternative to PFF19-2002. Usually fitted with the larger PFF19-2001, it is aimed at those with modified vehicles, wanting a more connected engine and transmission feel. This part fits models with thicker (30mm) oval brackets only. For thinner (25mm) oval bracket use PFF19-2004. For a complete mount with pre-installed small and large bushes use PFF19-2020 which replaces both round and oval bracket shapes. Fits oval bracket only (left). |  | 1 695 146 | 1141459 | 1313587 | 5055676552853
Road | Ford | Fusion (2002-2012) |  |  |  | PFF19-2003 | Lower Engine Mount Large Bush 25mm Oval Bracket | 50.556 | 61.6783 | 1 | 1 | 6 | This part fits models with thinner (25mm) oval brackets only. For thicker (30mm) oval bracket use PFF19-2001. For a complete mount with pre-installed bushes use PFF19-2020. |  | 1 695 146 |  |  | 5055676503138
Black | Ford | Fusion (2002-2012) |  |  |  | PFF19-2003BLK | Lower Engine Mount Large Bush 25mm Oval Bracket | 55.099 | 67.2208 | 1 | 1 | 6 | This part fits models with thinner (25mm) oval brackets only. For thicker (30mm) oval bracket use PFF19-2001. For a complete mount with pre-installed bushes use PFF19-2020. |  | 1 695 146 |  |  | 5055676527936
Road | Ford | Fusion (2002-2012) |  |  |  | PFF19-2004 | Lower Engine Mount Small Bush 25mm Oval Bracket | 38.225 | 46.6345 | 1 | 1 | 5 | This part fits models with thinner (25mm) oval brackets only. For thicker (30mm) oval bracket use PFF19-2002. For a complete mount with pre-installed small and large bushes use PFF19-2020 which replaces both round and oval bracket shapes. Fits oval bracket only (left). |  | 1 695 146 | 1141459 | 1313587 | 5055676517104
Black | Ford | Fusion (2002-2012) |  |  |  | PFF19-2004BLK | Lower Engine Mount Small Bush 25mm Oval Bracket | 42.119 | 51.3852 | 1 | 1 | 5 | This part fits models with thinner (25mm) oval brackets only. For thicker (30mm) oval bracket use PFF19-2002. For a complete mount with pre-installed small and large bushes use PFF19-2020 which replaces both round and oval bracket shapes. Fits oval bracket only (left). |  | 1 695 146 | 1141459 | 1313587 | 5055676527943
Road | Ford | Fusion (2002-2012) |  |  |  | PFF19-2020 | Lower Torque Mount, Fast Road | 147.257 | 179.6535 | 1 | 1 | 6 | Combining a new CNC machined aluminium lower torque mount with various durometer options to suit differing states of tune, this is a great way to reduce the amount of engine movement during hard acceleration and gear changing. It's also super easy to replace - just two bolts and it's out with the old, in with the new and no pressing out of any rubber! PFF19-2020 Lower Engine Mount Bracket & Bushes (Yellow 70A) is 50% stiffer than the OE mount and recommended for fast road use for standard or mildly tuned cars. Original rubber engine mounts can quickly become cracked and perished, causing excessive engine movement. |  | 1 695 146 | 141459 | 1313587 | 5055676550521
Black | Ford | Fusion (2002-2012) |  |  |  | PFF19-2020BLK | Lower Torque Mount, Track Use | 161.986 | 197.6229 | 1 | 1 | 6 | Combining a new CNC machined aluminium lower torque mount with various durometer options to suit differing states of tune, this is a great way to reduce the amount of engine movement during hard acceleration and gear changing. It's also super easy to replace - just two bolts and it's out with the old, in with the new and no pressing out of any rubber! PFF19-2020BLK Lower Engine Mount Bracket & Bushes (Black 95A) is a huge 400% stiffer than OE and available in our Black Series for hard Track and Motorsport use. Original rubber engine mounts can quickly become cracked and perished, causing excessive engine movement. |  | 1 695 146 | 1141459 | 1313587 | 5055676550545
Road | Ford | Fusion (2002-2012) |  |  |  | PFF19-2020P | Lower Torque Mount, Fast Road/Track | 147.257 | 179.6535 | 1 | 1 | 6 | Combining a new CNC machined aluminium lower torque mount with various durometer options to suit differing states of tune, this is a great way to reduce the amount of engine movement during hard acceleration and gear changing. It's also super easy to replace - just two bolts and it's out with the old, in with the new and no pressing out of any rubber! PFF19-2020P Lower Engine Mount Bracket & Bushes (Purple 80A) is 100% stiffer than OE and recommended for higher powered cars used on the road/track. Original rubber engine mounts can quickly become cracked and perished, causing excessive engine movement. |  | 1 695 146 | 1141459 | 1313587 | 5055676550538
Road | Ford | Fusion (2002-2012) |  |  |  | PFR19-1105 | Rear Beam Mounting Bush | 41.47 | 101.1868 | 2 | 2 | 4 |  |  | 1426699 |  |  | 5055676502902
Black | Ford | Fusion (2002-2012) |  |  |  | PFR19-1105BLK | Rear Beam Mounting Bush | 45.628 | 111.3323 | 2 | 2 | 4 |  |  | 1426699 |  |  | 5055676513137
Road | Ford | Galaxy Models | Galaxy MK1/MK2 (1995 - 2005) |  |  | EXH023 | Exhaust Mount | 15.51 | 18.9222 | 1 | 1 |  |  | 70mm x 35mm x 11.7mm | 712770470 / 1756516020 | 1H0253147B / 1H0253147C / 20650D0101 | 255047 / 17565-28010 | 5055676540737
Road | Ford | Galaxy Models | Galaxy MK1/MK2 (1995 - 2005) |  |  | PF99-514-15 | PowerAlign Wheel Mounting Guide Pin | 30.437 | 37.1331 | 1 | 1 |  | Available singularly to suit a specific vehicle or as a handy 4-piece workshop kit, our new PowerAlign Wheel Mounting Guide Pins are designed to allow the safer mounting and easy alignment of heavy alloy wheels on most common cars to use lug bolts. The individual pins come supplied in a reusable twist tube and the 4-piece workshop kit is supplied with a steel storage case for pride of place in your toolbox.Simply thread the appropriate pin size into one of the bolt holes on the wheel hub. The wheel can then be lifted and placed on the guide pin, and easily slid into place on the hub; keeping the bolt holes aligned for other bolts to be inserted and tightened.This reduces the awkward and back-straining process of holding the wheel in place with one hand whilst lining up and threading in the first bolt; thus, reducing the risk, hassle, and strain of mounting wheels.Proven using simulated and real-world testing, the new mounting pins usehigh-strength CNC-machined AISI 303 Stainless Steel, some 50% stronger than plated mild steel, to ensure durability and resilience in a workshop environment, and are supplied with colour-coded 3D-printedprotective sleeves for ease of identificationandanodised 2011-T6 aluminium caps to absorb knocks and prevent damage to the wheel, unlike others on the market.Please clickhereto view all sizes available and fora wider-reaching application list in the form of anew user-friendly drop-down search function. |  | 9A700773300 |  |  | 5055676559104
Road | Ford | Galaxy Models | Galaxy MK3 (2006 - 2015) |  |  | PFF19-1603-21 | Front Anti Roll Bar To Chassis Bush 21mm | 30.767 | 75.0715 | 2 | 2 | 3 | Please check bar diameter before ordering. | 21mm | 1478582 / 1683481 / 1686183 | 1715440 / 1718026 / 1872133 | LR030743 | 5055676532930
Road | Ford | Galaxy Models | Galaxy MK3 (2006 - 2015) |  |  | PFF19-1603-22 | Front Anti Roll Bar To Chassis Bush 22mm | 30.767 | 75.0715 | 2 | 2 | 3 | Please check bar diameter before ordering. | 22mm | 1478582 / 1683481 / 1686183 | 1715440 / 1718026 / 1872133 | LR030743, 31429795 | 5055676532947
Road | Ford | Galaxy Models | Galaxy MK3 (2006 - 2015) |  |  | PFF19-1603-23 | Front Anti Roll Bar To Chassis Bush 23mm | 30.767 | 75.0715 | 2 | 2 | 3 | Please check bar diameter before ordering. | 23mm | 1478582 / 1683481 / 1686183 | 1715440 / 1718026 / 1872133 | LR030743 | 5055676532961
Road | Ford | Galaxy Models | Galaxy MK3 (2006 - 2015) |  |  | PFF19-1603-24 | Front Anti Roll Bar To Chassis Bush 24mm | 30.767 | 75.0715 | 2 | 2 | 3 | Please check bar diameter before ordering. | 24mm | 1478582 / 1683481 / 1686183 | 1715440 / 1718026 / 1872133 | LR030743 | 5055676532978
Road | Ford | Galaxy Models | Galaxy MK3 (2006 - 2015) |  |  | PFF19-1603-25.5 | Front Anti Roll Bar To Chassis Bush 25.5mm | 30.767 | 75.0715 | 2 | 2 | 3 | Please check bar diameter before ordering. | 25.5mm | 1478582 / 1683481 / 1686183 | 715440 / 1718026 / 1872133 | LR030743 | 5055676533036
Road | Ford | Galaxy Models | Galaxy MK3 (2006 - 2015) |  |  | PFF19-1901 | Front Arm Front Bush | 40.172 | 98.0197 | 2 | 2 | 1 | Fits steel arms only |  | 1507181 / 1507182 | LR002624 / LR007205 | 31317661 / 31317662 | 5055676539755
Road | Ford | Galaxy Models | Galaxy MK3 (2006 - 2015) |  |  | PFF19-1902 | Front Arm Rear Bush | 69.377 | 169.2799 | 2 | 2 | 2 | The original rubber bush fails due to material degradation leading to problems such as imprecise steering, braking instability, and uneven tyrewear. Our two-piece polyurethane bush, PFF19-1902 Front Arm Rear Bush, resolves this, improving steeringresponse, vehicle handling, and tyre longevity. |  | 1883048 | 1888630 | 31406445, 31406446, 31387571, 31387572 | 5055676539038
Road | Ford | Galaxy Models | Galaxy MK3 (2006 - 2015) |  |  | PFF19-1925 | Lower Engine Mount Insert | 32.384 | 39.5085 | 1 | 1 | 25 | This is a polyurethane insert to fit into and fill the voids in the original mount. It is designed to limit movement of the engine to provide additional stability under acceleration. |  | 1612783 | 31262713 | 8G91-6P082-AB | 5055676538604
Road | Ford | Galaxy Models | Galaxy MK3 (2006 - 2015) |  |  | PFR19-1911 | Rear Upper Arm Bush | 40.821 | 199.2065 | 4 | 4 | 11 |  |  | 1457609 | 31406746 / 31406748 | 31406750 / 31406751 / 31406753 | 5055676538949
Road | Ford | Galaxy Models | Galaxy MK3 (2006 - 2015) |  |  | PFR19-1913 | Rear Lower Arm Inner Bush | 43.417 | 105.9375 | 2 | 2 | 13 | Fits pressed steel lower arms, for cast aluminium arms please use PFR88-1913. |  | 1469125 | 31451814 | 31317602 | 5055676539137
Road | Ford | Galaxy Models | Galaxy MK3 (2006 - 2015) |  |  | PFR19-1914 | Rear Lower Arm Outer Bush | 42.768 | 104.3539 | 2 | 2 | 14 | Fits pressed steel lower arms, for cast aluminium arms please use PFR88-1914. |  | 1469125 |  |  | 5055676539151
Road | Ford | Galaxy Models | Galaxy MK3 (2006 - 2015) |  |  | PFR19-1915 | Rear Toe Link Arm Bush | 40.821 | 199.2065 | 4 | 4 | 15 |  |  | 1426770 | 31262930 | 31262931 | 5055676538994
Road | Ford | Galaxy Models | Galaxy MK3 (2006 - 2015) |  |  | PFR19-1917 | Rear Trailing Arm Bush | 105.072 | 256.3757 | 2 | 2 | 17 | The left-hand bush on certain Volvo S60, S80, V60, V70, XC60, and XC70 models featuresa larger bracket with two additional threaded studs for anexhaust hanging bracket. The additional plate supplied retrofitsto our original bush, making fitment across all vehicles possible. PFR19-1917 Rear Trailing Arm Bush is a long-term solutiontothe commonly replaced original bush. Often split and torn, replacing the OE trailing arm bushes islabour-intensive and requires complex fitting tools, making it an expensive ordeal. Our busheshave been developed with dual material components and a moulded-in metal T-bracket making for a simplerfitment and cost-effective replacement. |  | 1865033 / 1865034 | 2040702 / 2040703 | 31476221 / 31406349 / 31387282 / 31476223 | 5055676540034
Road | Ford | Galaxy Models | Galaxy MK3 (2006 - 2015) |  |  | PFR19-1918 | Rear Anti Roll Bar To Link Rod Bush | 26.543 | 64.7649 | 2 | 2 | 18 |  |  | 1425853 | 30760678 | 30736948 | 5055676539014
Road | Ford | Galaxy Models | Galaxy MK3 (2006 - 2015) |  |  | PFR19-1920 | Rear Subframe Front Bush Inserts | 36.278 | 88.5183 | 2 | 2 | 20 | These inserts fit into the voiding of the original bush. For a full replacement bush use PFR19-1922 PFR19-1920 Rear Subframe Front Bush Inserts are an easy solutionto reducing excessive rear subframe movement. Both come supplied with a subframealignment insert. |  | For subframe 6G915K817FCB | For subframe 31329225 | For subframe 31277272 | 5055676539199
Road | Ford | Galaxy Models | Galaxy MK3 (2006 - 2015) |  |  | PFR19-1921 | Rear Subframe Rear Bush Inserts | 39.523 | 96.4361 | 2 | 2 | 21 | These inserts fit into the voiding of the original bush. For a full replacement bush use PFR19-1922 PFR19-1921 Rear Subframe Rear Bush Inserts are an easy solutionto reducing excessive rear subframe movement. Both come supplied with a subframealignment insert. |  | For subframe 6G915K818FCB | For subframe 31329225 | For subframe 31277273 | 5055676539274
Road | Ford | Galaxy Models | Galaxy MK3 (2006 - 2015) |  |  | PFR19-1922 | Rear Subframe Bush | 56.397 | 275.2174 | 4 | 4 | 22 |  |  | 6G915K817FCB | 6G915K818FCB | 31277272 / 31277273 | 5055676539311
Road | Ford | Granada Scorpio All Types (1985-1994) |  |  |  | EXH001 | Exhaust Mount | 17.457 | 21.2975 | 1 | 1 |  | Please check the number required for your vehicle prior to ordering. |  | 6032969 / 6045052 / 6048886 / 6053849 / 6102529 | 6111619 / 611692 / 6117576 / 6183502 / 6747180 | NTX3326 / 852722 / GEX7626 / 90280491 / 4235404 | 5055676511850
Road | Ford | Granada Scorpio All Types (1985-1994) |  |  |  | PFF19-100 | Gear Lever Cradle Mount Kit | 75.867 | 92.5577 | 1 | 1 |  | PFF19-100 fits 4WD models only. |  |  |  |  | 5055676502780
Black | Ford | Granada Scorpio All Types (1985-1994) |  |  |  | PFF19-100BLK | Gear Lever Cradle Mount Kit | 83.655 | 102.0591 | 1 | 1 |  | PFF19-100 fits 4WD models only. |  |  |  |  | 5055676528735
Heritage | Ford | Granada Scorpio All Types (1985-1994) |  |  |  | PFF19-100H | Gear Lever Cradle Mount Kit | 75.867 | 92.5577 | 1 | 1 |  | PFF19-100 fits 4WD models only. |  |  |  |  | 5055676547880
Road | Ford | Granada Scorpio All Types (1985-1994) |  |  |  | PFF19-101 | Front Outer Track Control Arm Bush | 41.47 | 101.1868 | 2 | 2 | 1 |  |  | 1656752 |  |  | 5055676502797
Black | Ford | Granada Scorpio All Types (1985-1994) |  |  |  | PFF19-101BLK | Front Outer Track Control Arm Bush | 45.628 | 111.3323 | 2 | 2 | 1 |  |  | 1656752 |  |  | 5055676513090
Heritage | Ford | Granada Scorpio All Types (1985-1994) |  |  |  | PFF19-101H | Front Outer Track Control Arm Bush | 41.47 | 101.1868 | 2 | 2 | 1 |  |  | 1656752 |  |  | 5055676545954
Road | Ford | Granada Scorpio All Types (1985-1994) |  |  |  | PFF19-103 | Front Inner Track Control Arm Bush | 34.331 | 83.7676 | 2 | 2 | 2 | For M12 / 19mm bolt |  | 85GB-3063-AC / 6192705 |  |  | 5055676502810
Black | Ford | Granada Scorpio All Types (1985-1994) |  |  |  | PFF19-103BLK | Front Inner Track Control Arm Bush | 37.774 | 92.1686 | 2 | 2 | 2 | For M12 / 19mm bolt |  | 85GB-3063-AC / 6192705 |  |  | 5055676513106
Heritage | Ford | Granada Scorpio All Types (1985-1994) |  |  |  | PFF19-103H | Front Inner Track Control Arm Bush | 34.331 | 83.7676 | 2 | 2 | 2 | For M12 / 19mm bolt |  | 85GB-3063-AC / 6192705 |  |  | 5055676545961
Road | Ford | Granada Scorpio All Types (1985-1994) |  |  |  | PFF19-128 | Front Anti Roll Bar Mounting Bush 28mm | 25.894 | 63.1814 | 2 | 2 | 3 | Please check anti roll bar size, as they vary from car to car. | 28mm | 85GB5484DA / 1630507 |  |  | 5055676503015
Black | Ford | Granada Scorpio All Types (1985-1994) |  |  |  | PFF19-128BLK | Front Anti Roll Bar Mounting Bush 28mm | 28.49 | 69.5156 | 2 | 2 | 3 | Please check anti roll bar size, as they vary from car to car. | 28mm | 85GB5484DA / 1630507 |  |  | 5055676513144
Heritage | Ford | Granada Scorpio All Types (1985-1994) |  |  |  | PFF19-128H | Front Anti Roll Bar Mounting Bush 28mm | 25.894 | 63.1814 | 2 | 2 | 3 | Please check anti roll bar size, as they vary from car to car. | 28mm | 85GB5484DA / 1630507 |  |  | 5055676545978
Road | Ford | Granada Scorpio All Types (1985-1994) |  |  |  | PFR19-107 | Rear Beam Mounting Bush | 67.43 | 164.5292 | 2 | 2 | 4 |  |  | 6141919 |  |  | 5055676502827
Black | Ford | Granada Scorpio All Types (1985-1994) |  |  |  | PFR19-107BLK | Rear Beam Mounting Bush | 74.184 | 181.009 | 2 | 2 | 4 |  |  | 6141919 |  |  | 5055676515223
Heritage | Ford | Granada Scorpio All Types (1985-1994) |  |  |  | PFR19-107H | Rear Beam Mounting Bush | 67.43 | 164.5292 | 2 | 2 | 4 |  |  | 6141919 |  |  | 5055676545992
Road | Ford | Granada Scorpio All Types (1985-1994) |  |  |  | PFR19-110 | Rear Trailing Arm Outer Bush | 44.066 | 107.521 | 2 | 2 | 5 | [5 empty] | 5055676502834
Black | Ford | Granada Scorpio All Types (1985-1994) |  |  |  | PFR19-110BLK | Rear Trailing Arm Outer Bush | 44.066 | 107.521 | 2 | 2 | 5 | [5 empty] | 5055676520357
Heritage | Ford | Granada Scorpio All Types (1985-1994) |  |  |  | PFR19-110H | Rear Trailing Arm Outer Bush | 44.066 | 107.521 | 2 | 2 | 5 | [5 empty] | 5055676546005
Road | Ford | Granada Scorpio All Types (1985-1994) |  |  |  | PFR19-111 | Rear Trailing Arm Inner Bush | 44.066 | 107.521 | 2 | 2 | 6 | This kit is supplied with new mounting bolts. The original Ford bolt needs to be cut off to be removed. Full details enclosed with fitting instructions. |  |  |  |  | 5055676502919
Black | Ford | Granada Scorpio All Types (1985-1994) |  |  |  | PFR19-111BLK | Rear Trailing Arm Inner Bush | 44.066 | 107.521 | 2 | 2 | 6 | This kit is supplied with new mounting bolts. The original Ford bolt needs to be cut off to be removed. Full details enclosed with fitting instructions. |  |  |  |  | 5055676520364
Heritage | Ford | Granada Scorpio All Types (1985-1994) |  |  |  | PFR19-111H | Rear Trailing Arm Inner Bush | 44.066 | 107.521 | 2 | 2 | 6 | This kit is supplied with new mounting bolts. The original Ford bolt needs to be cut off to be removed. Full details enclosed with fitting instructions. |  |  |  |  | 5055676546012
Road | Ford | KA Models | KA (1996-2008) |  |  | EXH036 | Exhaust Mount | 20.053 | 24.4647 | 1 | 1 |  | 3 required per vehicle to fit the mid-pipe and silencer mounting points. Made from our Purple 80A material to keep the exhaust firmly in place under the harshest track conditions. |  | 1025233 | 97KB-5A262-AB |  | 5055676551917
Road | Ford | KA Models | KA (1996-2008) |  |  | PFF19-601 | Front Wishbone Front Bush 46mm | 45.364 | 110.6882 | 2 | 2 | 1 | Please measure the OE bush to select the correct bushes. PFF19-601 is 46mm diameter, PFF19-602 is 54mm diameter and PFF19-901 is 47mm diameter. Please note these bushes will not fit the ST24 or ST200 models. | 46mm | 1829508 |  |  | 5055676503626
Black | Ford | KA Models | KA (1996-2008) |  |  | PFF19-601BLK | Front Wishbone Front Bush 46mm | 45.364 | 110.6882 | 2 | 2 | 1 | Please measure the OE bush to select the correct bushes. PFF19-601 is 46mm diameter, PFF19-602 is 54mm diameter and PFF19-901 is 47mm diameter. Please note these bushes will not fit the ST24 or ST200 models. | 46mm | 1829508 |  |  | 5055676519894
Road | Ford | KA Models | KA (1996-2008) |  |  | PFF19-602 | Front Wishbone Rear Bush 54mm | 50.556 | 123.3566 | 2 | 2 | 2 | Please measure the OE bush to select the correct bushes. PFF19-601 is 46mm diameter, PFF19-602 is 54mm diameter and PFF19-901 is 47mm diameter. | 54mm | 1035929 | Bush = 1102950 / YS71-3063-AA |  | 5055676503633
Black | Ford | KA Models | KA (1996-2008) |  |  | PFF19-602BLK | Front Wishbone Rear Bush 54mm | 50.556 | 123.3566 | 2 | 2 | 2 | Please measure the OE bush to select the correct bushes. PFF19-601 is 46mm diameter, PFF19-602 is 54mm diameter and PFF19-901 is 47mm diameter. | 54mm | 1035929 | Bush = 1102950 / YS71-3063-AA |  | 5055676523587
Road | Ford | KA Models | KA (1996-2008) |  |  | PFF19-603 | Front Anti Roll Bar Bush 16mm | 23.045 | 56.2298 | 2 | 2 | 3 |  | 16mm | 1310518 |  |  | 5055676503640
Road | Ford | KA Models | KA (1996-2008) |  |  | PFF19-603-15 | Front Anti Roll Bar Bush 15mm | 23.045 | 56.2298 | 2 | 2 | 3 |  | 15mm | 1003609 |  |  | 5055676544520
Black | Ford | KA Models | KA (1996-2008) |  |  | PFF19-603-15BLK | Front Anti Roll Bar Bush 15mm | 25.377 | 61.9199 | 2 | 2 | 3 |  | 15mm | 1003609 |  |  | 5055676544537
Black | Ford | KA Models | KA (1996-2008) |  |  | PFF19-603BLK | Front Anti Roll Bar Bush 16mm | 25.377 | 61.9199 | 2 | 2 | 3 |  | 16mm |  |  |  | 5055676516831
Road | Ford | KA Models | KA (1996-2008) |  |  | PFF19-620 | Gearbox Mount Insert | 34.331 | 41.8838 | 1 | 1 | 20 | Made from our Yellow 70A material and bespoke design to significantly reduce engine movement and improve power delivery and driving feel. |  | 1217187 | XS51-7M124-AD |  | 5055676555526
Road | Ford | KA Models | KA (1996-2008) |  |  | PFR19-707 | Rear Beam Mounting Bush | 42.768 | 104.3539 | 2 | 2 | 4 |  | 63mm OD | 1016439 | 96FB5K653CA |  | 5055676503701
Black | Ford | KA Models | KA (1996-2008) |  |  | PFR19-707BLK | Rear Beam Mounting Bush | 47.058 | 114.8215 | 2 | 2 | 4 |  | 63mm OD | 1016439 | 96FB5K653CA |  | 5055676515278
Road | Ford | KA Models | KA (2008 - 2016) |  |  | EXH015 | Exhaust Mount - Cat Section | 13.563 | 16.5469 | 1 | 1 |  |  | A=64mm B=50mm | 1755E9 | 0007718577 | 1557731 | 5055676523938
Road | Ford | KA Models | KA (2008 - 2016) |  |  | PF99-512-125 | PowerAlign Wheel Mounting Guide Pin | 28.49 | 34.7578 | 1 | 1 |  | Available singularly to suit a specific vehicle or as a handy 4-piece workshop kit, our new PowerAlign Wheel Mounting Guide Pins are designed to allow the safer mounting and easy alignment of heavy alloy wheels on most common cars to use lug bolts. The individual pins come supplied in a reusable twist tube and the 4-piece workshop kit is supplied with a steel storage case for pride of place in your toolbox.Simply thread the appropriate pin size into one of the bolt holes on the wheel hub. The wheel can then be lifted and placed on the guide pin, and easily slid into place on the hub; keeping the bolt holes aligned for other bolts to be inserted and tightened.This reduces the awkward and back-straining process of holding the wheel in place with one hand whilst lining up and threading in the first bolt; thus, reducing the risk, hassle, and strain of mounting wheels.Proven using simulated and real-world testing, the new mounting pins usehigh-strength CNC-machined AISI 303 Stainless Steel, some 50% stronger than plated mild steel, to ensure durability and resilience in a workshop environment, and are supplied with colour-coded 3D-printedprotective sleeves for ease of identificationandanodised 2011-T6 aluminium caps to absorb knocks and prevent damage to the wheel, unlike others on the market.Please clickhereto view all sizes available and fora wider-reaching application list in the form of anew user-friendly drop-down search function. |  |  |  |  | 5055676559074
Road | Ford | KA Models | KA (2008 - 2016) |  |  | PFF16-501 | Front Arm Front Bush | 37.576 | 91.6854 | 2 | 2 | 1 | Does not fit arms K04670544AE, K04670545AE, K04877742AD and K04877743AD as fitted to US models. |  | 51857021 / 51857022 / 51857023 / 51857024 | 50709579 / 50709580 / 51860383 / 51860385 | 52013961 / 52045068 / 52045069 / 52045072 / 52045075 | 5055676524621
Black | Ford | KA Models | KA (2008 - 2016) |  |  | PFF16-501BLK | Front Arm Front Bush | 41.338 | 100.8647 | 2 | 2 | 1 | Does not fit arms K04670544AE, K04670545AE, K04877742AD and K04877743AD as fitted to US models. |  | 51857021 / 51857022 / 51857023 / 51857024 | 50709579 / 50709580 / 51860383 / 51860385 | 52013961 / 52045068 / 52045069 / 52045072 / 52045075 | 5055676556196
Black | Ford | KA Models | KA (2008 - 2016) |  |  | PFF16-501GBLK | Front Arm Front Bush, Camber Adjust | 79.761 | 194.6168 | 2 | 2 | 1 | On car adjustable bush allowing camber adjustment +/- 0.75 degree. Does not fit arms K04670544AE, K04670545AE, K04877742AD and K04877743AD as fitted to US models. |  | 51857021 / 51857022 / 51857023 / 51857024 | 50709579 / 50709580 / 51860383 / 51860385 | 52013961 / 52045068 / 52045069 / 52045072 / 52045075 | 5055676524645
Road | Ford | KA Models | KA (2008 - 2016) |  |  | PFF16-502 | Front Arm Rear Bush | 41.47 | 101.1868 | 2 | 2 | 2 | Does not fit arms K04670544AE, K04670545AE, K04877742AD and K04877743AD as fitted to US models. |  | 51857021 / 51857022 / 51857023 / 51857024 | 50709579 / 50709580 / 51860383 / 51860385 / 50710291 | 52013961 / 52045068 / 52045069 / 52045072 / 52045075 | 5055676524584
Black | Ford | KA Models | KA (2008 - 2016) |  |  | PFF16-502BLK | Front Arm Rear Bush | 41.47 | 101.1868 | 2 | 2 | 2 | Does not fit arms K04670544AE, K04670545AE, K04877742AD and K04877743AD as fitted to US models. |  | 51857021 / 51857022 / 51857023 / 51857024 | 50709579 / 50709580 / 51860383 / 51860385 / 50710291 | 52013961 / 52045068 / 52045069 / 52045072 / 52045075 | 5055676562067
Black | Ford | KA Models | KA (2008 - 2016) |  |  | PFF16-502GBLK | Front Arm Rear Bush, Caster Adjust | 93.39 | 227.8716 | 2 | 2 | 2 | On car adjustable bush, allowing caster adjustment of +/- 0.33 degree. Does not fit arms K04670544AE, K04670545AE, K04877742AD and K04877743AD as fitted to US models. Using aBlack 95A durometerball moulded toan all-new offset stainless steel sleeve andmachined nylon cups,this new and improved design maximises performance and articulation whileretainingthe benefitof on-car adjustability.All come pre-assembled with the ball and cups encapsulated within a plated metal outer shell secured by snap-rings and now include a 27mm spanner for adjustment. |  | 51857021 / 51857022 / 51857023 / 51857024 | 50709579 / 50709580 / 51860383 / 51860385 / 50710291 | 52013961 / 52045068 / 52045069 / 52045072 / 52045075 | 5055676524652
Road | Ford | KA Models | KA (2008 - 2016) |  |  | PFF16-503-20 | Front Anti Roll Bar Bush 20mm | 27.709 | 67.61 | 2 | 2 | 3 |  | 20mm | Bar = 51857019 |  |  | 5055676524607
Black | Ford | KA Models | KA (2008 - 2016) |  |  | PFF16-503-20BLK | Front Anti Roll Bar Bush 20mm | 30.767 | 75.0715 | 2 | 2 | 3 |  | 20mm | Bar = 51857019 |  |  | 5055676524669
Road | Ford | KA Models | KA (2008 - 2016) |  |  | PFF16-503-21 | Front Anti Roll Bar Bush 21mm | 27.709 | 67.61 | 2 | 2 | 3 |  | 21 mm | Bar = 51857020 |  |  | 5055676524614
Black | Ford | KA Models | KA (2008 - 2016) |  |  | PFF16-503-21BLK | Front Anti Roll Bar Bush 21mm | 30.767 | 75.0715 | 2 | 2 | 3 |  | 21 mm | Bar = 51857020 |  |  | 5055676524676
Road | Ford | KA Models | KA (2008 - 2016) |  |  | PFF16-520 | Lower Engine Mount Insert | 26.543 | 32.3825 | 1 | 1 | 20 | Fits 500 Non-Abarth 1.2 & 1.4 lower engine mounts. This part fits into voids in original bush. Please check void pattern is the same as on your vehicle. For a complete mount for 500 models use PFF16-530. Fits Grande Punto, Punto Evo and Mk3 Punto 1.2, 1.4 8v and 1.4 16v non-turbo engines. Fits MiTo with 1.4 8v or 1.4 16v non-turbo engines. |  | 51732681; 55700441 | 0046800429; 0051732681 |  | 5055676524638
Black | Ford | KA Models | KA (2008 - 2016) |  |  | PFF16-520BLK | Lower Engine Mount Insert | 29.205 | 35.6301 | 1 | 1 | 20 | Fits 500 Non-Abarth 1.2 & 1.4 lower engine mounts. This part fits into voids in original bush. Please check void pattern is the same as on your vehicle. For a complete mount for 500 models use PFF16-530. Fits Grande Punto, Punto Evo and Mk3 Punto 1.2, 1.4 8v and 1.4 16v non-turbo engines. Fits MiTo with 1.4 8v or 1.4 16v non-turbo engines. |  | 51732681 | 0046800429 | 0051732681 | 5055676524690
Road | Ford | KA Models | KA (2008 - 2016) |  |  | PFF16-530 | Lower Torque Mount, Fast Road | 169.972 | 207.3658 | 1 | 1 | 20 | Supplied as a Polyurethane bush and CNC machined bracket combination, the Yellow 70A and Purple 80A materials in PFF16-530 suits fast road usage. With a minimal increase in NVH, reduced wheel hop and a more direct transition of power to the road, it is suitable for standard and mildly tuned stage 1 vehicles. For an insert only use PFF16-520. |  | 51732681 | 0046800429 | 0051732681 | 5055676550279
Black | Ford | KA Models | KA (2008 - 2016) |  |  | PFF16-530BLK | Lower Torque Mount, Track Use | 186.846 | 227.9521 | 1 | 1 | 20 | Supplied as a Polyurethane bush and CNC machined bracket combination for dedicated hard track or motorsport use, PFF16-531BLK uses our Black Series 95A material offering a maximum reduction in wheel spin/hop for those best-timed runs. This is THE product for ultimate engine movement control but an increase in NVH should be expected when fitting. For an insert only use PFF16-520BLK. |  | 51732681 | 0046800429 | 0051732681 | 5055676550323
Road | Ford | KA Models | KA (2008 - 2016) |  |  | PFF16-530P | Lower Torque Mount Fast Road/Track | 169.972 | 207.3658 | 1 | 1 | 20 | Supplied as a Polyurethane bush and CNC machined bracket combination, the Purple 80A materials in PFF16-530P are better suited to those vehicles above stage 1 being used for fast road/track use. A slight increase in NVH should be expected but improved control of wheel spin/hop is achieved. For an insert only use PFF16-520. |  | 51732681 | 0046800429 | 0051732681 | 5055676550378
Road | Ford | KA Models | KA (2008 - 2016) |  |  | PFF16-540 | Upper Engine Mount Insert | 28.49 | 34.7578 | 1 | 1 | 40 |  |  | 51853818 / 51820350 / 51891360 / 51792716 / 51730868 / 51739520 / 51854035 | 46800409 / 51728282 / 51867664 / 51867665 / 51749797 / 51910242 | 51929082 / 51932522 / 1583044 / 1583053 / 9S51-6F012-AA / 9S51-6F012-BA | 5055676556639
Black | Ford | KA Models | KA (2008 - 2016) |  |  | PFF16-540BLK | Upper Engine Mount Insert | 31.35 | 38.247 | 1 | 1 | 40 |  |  | 51853818 / 51820350 / 51891360 / 51792716 / 51730868 / 51739520 / 51854035 | 46800409 / 51728282 / 51867664 / 51867665 / 51749797 / 51910242 | 51929082 / 51932522 / 1583044 / 1583053 / 9S51-6F012-AA / 9S51-6F012-BA | 5055676556646
Road | Ford | KA Models | KA (2008 - 2016) |  |  | PFR16-510 | Rear Beam Mounting Bush | 33.682 | 82.1841 | 2 | 2 | 10 | Does not fit 500/595/695 US models. |  | 46761280 | 51796664 | 1619916 | 5055676524591
Black | Ford | KA Models | KA (2008 - 2016) |  |  | PFR16-510BLK | Rear Beam Mounting Bush | 37.059 | 90.424 | 2 | 2 | 10 | Does not fit 500/595/695 US models. |  | 46761280 | 51796664 | 1619916 | 5055676524683
Road | Ford | KA Models | KA+ (2016 - 2021) |  |  | PFF19-1501 | Front Wishbone Front Bush | 34.331 | 83.7676 | 2 | 2 | 1 | [5 empty] | 5055676503084
Black | Ford | KA Models | KA+ (2016 - 2021) |  |  | PFF19-1501BLK | Front Wishbone Front Bush | 37.774 | 92.1686 | 2 | 2 | 1 | [5 empty] | 5055676517999
Road | Ford | KA Models | KA+ (2016 - 2021) |  |  | PFF19-1502G | Front Wishbone Rear Bush, Caster Adjustable | 100.529 | 245.2908 | 2 | 2 | 2 | PU ball design comes built up, in a press fit capsule. On car adjustable bush, allowing caster adjustment of +/- 0.33 degree. |  |  |  |  | 5055676511041
Black | Ford | KA Models | KA+ (2016 - 2021) |  |  | PFF19-1502GBLK | Front Wishbone Rear Bush, Caster Adjustable | 100.529 | 245.2908 | 2 | 2 | 2 | PU ball design comes built up, in a press fit capsule. On car adjustable bush, allowing caster adjustment of +/- 0.33 degree. |  |  |  |  | 5055676520951
Road | Ford | KA Models | KA+ (2016 - 2021) |  |  | PFF19-2202 | Front Wishbone Rear Bush | 57.695 | 140.7758 | 2 | 2 | 2 | PFF19-2202 Front Arm Rear Bush uses a CNC machined and plated mild steel shell and our Black 95A bush with a tapered bore design to allow for articulation, whilst improving steering precision and braking stability. |  | 2201370 / H1BC-3042-AE | 2337412 / H1BC-3051-AF |  | 5055676556752
Black | Ford | KA Models | KA+ (2016 - 2021) |  |  | PFF19-2202BLK | Front Wishbone Rear Bush | 57.695 | 140.7758 | 2 | 2 | 2 |  |  | 2201370 / H1BC-3042-AE | 2337412 / H1BC-3051-AF |  | 5055676556929
Road | Ford | KA Models | KA+ (2016 - 2021) |  |  | PFF19-2203-22 | Front Anti Roll Bar Bush 22mm | 26.158 | 63.8255 | 2 | 2 | 3 | Please check the anti-roll bar diameter before ordering. | 22mm | 1790816 | 2084199 | 2084201 | 5055676559623
Black | Ford | KA Models | KA+ (2016 - 2021) |  |  | PFF19-2203-22BLK | Front Anti Roll Bar Bush 22mm | 28.754 | 70.1598 | 2 | 2 | 3 | Please check the anti-roll bar diameter before ordering. | 22mm | 1790816 | 2084199 | 2084201 | 5055676559654
Road | Ford | Kuga Models | Kuga (2007-2012) |  |  | PFF19-1002G | Front Wishbone Rear Bush Anti-Lift & Caster Offset | 200.475 | 489.159 | 2 | 2 | 2 | PFF19-1002G adds 1 degree of caster offset for a greater tyre contact area, which, in turn, provides greater feedback information to the driver, improves traction and offers greater stability. The increased caster angle produces more weight and detail to the steering which is vital to driver confidence, allowing your Focus to corner with more urgency, significantly improved grip and reduced understeer. Focus ST and RS owners are all too familiar with the commonly reported torque steer effect of their vehicles. Our new part provides anti-lift and caster offset to improve handling characteristics and has been proven and tested on road and track.PFF19-1002Gadds 1 degree of caster offset for a greater tyre contact area, which, in turn, provides greater feedback information to the driver, improves traction and offers greater stability. The increased caster angle produces more weight and detail to the steering which is vital to driver confidence, allowing your Focus to corner with more urgency, significantly improved grip and reduced understeer.Starting out as a 6082 T6 (heat treated) solid billet of aluminium, our CNC machining centre and 4th axis shape the material into our unique design which is then hard black anodized, followed by an engraving process. By machining from a solid billet, we ensure our part has the best strength to weight ratio and looks great too. PFF19-1002G ships with CNC machined stainless steel-steel thrust washers to enhance braking stability.In our Purple Shore 80A Road Series material, PFF19-1002G is 10% stiffer than the original rubber bush, whilst our Black Series Shore 95A material is 85% stiffer than the original for those looking for a Track/Competition option. |  | 1883046S1 | B32H34250ES4 | 31277464SK3 | 5055676546241
Black | Ford | Kuga Models | Kuga (2007-2012) |  |  | PFF19-1002GBLK | Front Wishbone Rear Bush Anti-Lift & Caster Offset | 208.263 | 508.1617 | 2 | 2 | 2 | PFF19-1002G adds 1 degree of caster offset for a greater tyre contact area, which, in turn, provides greater feedback information to the driver, improves traction and offers greater stability. The increased caster angle produces more weight and detail to the steering which is vital to driver confidence, allowing your Focus to corner with more urgency, significantly improved grip and reduced understeer. Focus ST and RS owners are all too familiar with the commonly reported torque steer effect of their vehicles. Our new part provides anti-lift and caster offset to improve handling characteristics and has been proven and tested on road and track.PFF19-1002Gadds 1 degree of caster offset for a greater tyre contact area, which, in turn, provides greater feedback information to the driver, improves traction and offers greater stability. The increased caster angle produces more weight and detail to the steering which is vital to driver confidence, allowing your Focus to corner with more urgency, significantly improved grip and reduced understeer.Starting out as a 6082 T6 (heat treated) solid billet of aluminium, our CNC machining centre and 4th axis shape the material into our unique design which is then hard black anodized, followed by an engraving process. By machining from a solid billet, we ensure our part has the best strength to weight ratio and looks great too. PFF19-1002G ships with CNC machined stainless steel-steel thrust washers to enhance braking stability.In our Black Shore 80A Black Series material, PFF19-1002G is 85% stiffer than the original rubber bush for those looking for a Track/Competition option, whilst our Purple Shore 95A Road Series material is 10% stiffer than the original bush. |  | 1883046S1 | B32H34250ES4 | 31277464SK3 | 5055676546258
Road | Ford | Kuga Models | Kuga (2007-2012) |  |  | PFF19-1202 | Front Lower Wishbone Rear Bush | 50.556 | 123.3566 | 2 | 2 | 2 | PFF19-1202 will not fit later C-Max and Mk3 Focus models using aluminium front wishbones. |  | 1883046S1 / 1866070 / 1866072 | B32H34250ES4 / 2172992 / 2176249 | 31277464SK3 / 2173539 / 2173541 | 5055676502940
Black | Ford | Kuga Models | Kuga (2007-2012) |  |  | PFF19-1202BLK | Front Lower Wishbone Rear Bush | 55.616 | 135.703 | 2 | 2 | 2 | PFF19-1202 will not fit later C-Max and Mk3 Focus models using aluminium front wishbones. |  | 1883046S1 / 1866070 / 1866072 | B32H34250ES4 / 2172992 / 2176249 | 31277464SK3 / 2173539 / 2173541 | 5055676523532
Road | Ford | Kuga Models | Kuga (2007-2012) |  |  | PFF19-1220 | Lower Engine Mount Insert | 33.033 | 40.3003 | 1 | 1 | 20 | Please check image for compatibility. On the Ford Focus, PFF19-1220 fits later models whilst PFF19-1222 fits early models. PFF19-1220 fits this design of bracket. |  | 1224049 / 30680339 / 9487349 | 1751001 / AV616P082AC |  | 5055676517234
Black | Ford | Kuga Models | Kuga (2007-2012) |  |  | PFF19-1220BLK | Lower Engine Mount Insert | 36.344 | 44.3397 | 1 | 1 | 20 | Please check image for compatibility. On the Ford Focus, PFF19-1220 fits later models whilst PFF19-1222 fits early models. PFF19-1220 fits this design of bracket. |  | 1224049 / 30680339 / 9487349 | 1751001 / AV616P082AC |  | 5055676521019
Road | Ford | Kuga Models | Kuga (2007-2012) |  |  | PFF19-1822 | Lower Torque Mount Bracket & Bush, Fast Road | 121.297 | 147.9823 | 1 | 1 | 20 | Combining a new CNC machined aluminium lower torque mount with various durometer options to suit differing states of tune, this is a great way to reduce the amount of engine movement during hard acceleration and gear changing. It's also super easy to replace - just two bolts and it's out with the old, in with the new and no pressing out of any rubber! PFF19-1822 Lower Engine Mount Bracket & Bushes (Yellow 70A) is 50% stiffer than the OE mount and recommended for fast road use for standard or mildly tuned cars. |  | AV616P082AC | 5165555 / 9487349 | 1224049 / 1751001 | 5055676551719
Black | Ford | Kuga Models | Kuga (2007-2012) |  |  | PFF19-1822BLK | Lower Torque Mount Bracket & Bush, Track Use | 133.43 | 162.7846 | 1 | 1 | 20 | Combining a new CNC machined aluminium lower torque mount with various durometer options to suit differing states of tune, this is a great way to reduce the amount of engine movement during hard acceleration and gear changing. It's also super easy to replace - just two bolts and it's out with the old, in with the new and no pressing out of any rubber! PFF19-1822BLK Lower Engine Mount Bracket & Bushes (Black 95A) is a huge 300% stiffer than OE and available in our Black Series for hard Track and Motorsport use. |  | AV616P082AC | 5165555 / 9487349 | 1224049 / 1751001 | 5055676551726
Road | Ford | Kuga Models | Kuga (2007-2012) |  |  | PFF19-1822P | Lower Torque Mount Bracket & Bush, Fast Road/Track | 121.297 | 147.9823 | 1 | 1 | 20 | Combining a new CNC machined aluminium lower torque mount with various durometer options to suit differing states of tune, this is a great way to reduce the amount of engine movement during hard acceleration and gear changing. It's also super easy to replace - just two bolts and it's out with the old, in with the new and no pressing out of any rubber! PFF19-1822P Lower Engine Mount Bracket & Bushes (Purple 80A) is 100% stiffer than OE and recommended for higher powered cars used on the road/track. |  | AV616P082AC | 5165555 / 9487349 | 1224049 / 1751001 | 5055676551733
Road | Ford | Kuga Models | Kuga (2007-2012) |  |  | PFF19-8011 | Front Wishbone Front Bush 14mm bolt | 39.523 | 96.4361 | 2 | 2 | 1 | PFF19-8011BLK is a replacement bush that is 15% stiffer than the original bush. For a camber adjustable version of this bush please use PFF19-8011GBLK. Suitable for 14mm bolt, if your vehicle uses a 12mm bolt please order PFF19-801. | 14mm bolt | 1570284 / 1570285 / 1570287 | 1570312 / 1570677 / 1570678 | 1585054 / 1585059 | 5055676503725
Black | Ford | Kuga Models | Kuga (2007-2012) |  |  | PFF19-8011BLK | Front Wishbone Front Bush 14mm bolt | 39.523 | 96.4361 | 2 | 2 | 1 | PFF19-8011BLK is a replacement bush that is 15% stiffer than the original bush. For a camber adjustable version of this bush please use PFF19-8011GBLK. Suitable for 14mm bolt, if your vehicle uses a 12mm bolt please order PFF19-801. | 14mm bolt | 1570284 / 1570285 / 1570287 | 1570312 / 1570677 / 1570678 | 1585054 / 1585059 | 5055676519917
Road | Ford | Kuga Models | Kuga (2007-2012) |  |  | PFF19-8011G | Front Wishbone Front Bush Camber Adjustable 14mm Bolt | 75.218 | 183.5319 | 2 | 2 | 1 | 15% stiffer than the original bush and provides +/- 0.5 degrees of on-car camber adjustment. Suitable for 14mm bolt. | 14mm | 1570284 / 1570285 / 1570287 | 1570312 / 1570677 / 1570678 | 1585054 / 1585059 | 5055676534514
Black | Ford | Kuga Models | Kuga (2007-2012) |  |  | PFF19-8011GBLK | Front Wishbone Front Bush Camber Adjustable 14mm Bolt | 75.218 | 183.5319 | 2 | 2 | 1 | 15% stiffer than the original bush and provides +/- 0.5 degrees of on-car camber adjustment. Suitable for 14mm bolt. | 14mm | 1570284 / 1570285 / 1570287 | 1570312 / 1570677 / 1570678 | 1585054 / 1585059 | 5055676534521
Road | Ford | Kuga Models | Kuga (2007-2012) |  |  | PFR19-807 | Rear Lower Track Control Arm Outer Bush | 46.662 | 113.8553 | 2 | 2 | 7 | Fits the following Rear Track Control Arms - Finis Code 1061666, 1064128,1150353, 1357319, 1548460, 1909108, 1743600, 1894048, 1894049, 1931272, 1931562, 1948762, 1949978 - Part number 98AG-5K652-BG, 98AG-5K652-AK, 1M5O-5K652-AA, 4M51-5K652-BD, 4M51-5K652-CB, 4M51-5K652-AF, BV61-5K652-GA, BV61-5K652-CH, BV61-5K652-AH, F1F1-5K652-AA, BV61-5K652-FF, BV61-5K652-EH, F1F1-5K652-CA |  |  |  |  | 5055676503794
Black | Ford | Kuga Models | Kuga (2007-2012) |  |  | PFR19-807BLK | Rear Lower Track Control Arm Outer Bush | 51.337 | 125.2623 | 2 | 2 | 7 | Fits the following Rear Track Control Arms - Finis Code 1061666, 1064128,1150353, 1357319, 1548460, 1909108, 1743600, 1894048, 1894049, 1931272, 1931562, 1948762, 1949978 - Part number 98AG-5K652-BG, 98AG-5K652-AK, 1M5O-5K652-AA, 4M51-5K652-BD, 4M51-5K652-CB, 4M51-5K652-AF, BV61-5K652-GA, BV61-5K652-CH, BV61-5K652-AH, F1F1-5K652-AA, BV61-5K652-FF, BV61-5K652-EH, F1F1-5K652-CA |  |  |  |  | 5055676522788
Road | Ford | Kuga Models | Kuga (2007-2012) |  |  | PFR19-808 | Rear Lower Track Control Arm Inner Bush | 44.066 | 107.521 | 2 | 2 | 8 | Fits the following Rear Track Control Arms - Finis Code 1061666, 1064128,1150353, 1357319, 1548460, 1909108, 1743600, 1894048, 1894049, 1931272, 1931562, 1948762, 1949978 - Part number 98AG-5K652-BG, 98AG-5K652-AK, 1M5O-5K652-AA, 4M51-5K652-BD, 4M51-5K652-CB, 4M51-5K652-AF, BV61-5K652-GA, BV61-5K652-CH, BV61-5K652-AH, F1F1-5K652-AA, BV61-5K652-FF, BV61-5K652-EH, F1F1-5K652-CA |  |  |  |  | 5055676503800
Black | Ford | Kuga Models | Kuga (2007-2012) |  |  | PFR19-808BLK | Rear Lower Track Control Arm Inner Bush | 48.477 | 118.2839 | 2 | 2 | 8 | Fits the following Rear Track Control Arms - Finis Code 1061666, 1064128,1150353, 1357319, 1548460, 1909108, 1743600, 1894048, 1894049, 1931272, 1931562, 1948762, 1949978 - Part number 98AG-5K652-BG, 98AG-5K652-AK, 1M5O-5K652-AA, 4M51-5K652-BD, 4M51-5K652-CB, 4M51-5K652-AF, BV61-5K652-GA, BV61-5K652-CH, BV61-5K652-AH, F1F1-5K652-AA, BV61-5K652-FF, BV61-5K652-EH, F1F1-5K652-CA |  |  |  |  | 5055676522795
Road | Ford | Kuga Models | Kuga (2007-2012) |  |  | PFR19-810 | Rear Upper Control Arm Bush | 44.066 | 215.0421 | 4 | 4 | 10 |  |  | 1061659 / 1136072 / 1329730 /1448127 / 1517403 / 1M515500AC | 1M515500BA / 31201356 / 31212503 / 31277305 / 6M515500BA / 8671921 / 8M515500AA | 8M515500AB / 98AG5500AG / 98AG5500BF / 98AGG5K653DA / BBM228C10 / BP4K28C10B | 5055676503824
Black | Ford | Kuga Models | Kuga (2007-2012) |  |  | PFR19-810BLK | Rear Upper Control Arm Bush | 48.477 | 236.5678 | 4 | 4 | 10 |  |  | 1061659 / 1136072 / 1329730 /1448127 / 1517403 / 1M515500AC | 1M515500BA / 31201356 / 31212503 / 31277305 / 6M515500BA / 8671921 / 8M515500AA | 8M515500AB / 98AG5500AG / 98AG5500BF / 98AGG5K653DA / BBM228C10 / BP4K28C10B | 5055676522801
Road | Ford | Kuga Models | Kuga (2007-2012) |  |  | PFR19-810G | Rear Upper Control Arm Camber Adjustable Bush | 55.748 | 272.0502 | 4 | 4 | 10 | PFF19-810G is an adjustable version of our popular PFR19-810 bush and is designed to provide +/- 1 degree of on-car camber adjustment. |  | 1061659 / 1136072 / 1329730 /1448127 / 1517403 / 1M515500AC | 1M515500BA / 31201356 / 31212503 / 31277305 / 6M515500BA / 8671921 / 8M515500AA | 8M515500AB / 98AG5500AG / 98AG5500BF / 98AGG5K653DA / BBM228C10 / BP4K28C10B | 5055676533685
Black | Ford | Kuga Models | Kuga (2007-2012) |  |  | PFR19-810GBLK | Rear Upper Control Arm Camber Adjustable Bush | 55.748 | 272.0502 | 4 | 4 | 10 | PFF19-810G is an on-car adjustable version of our popular PFR19-810 bush and is designed to provide +/- 1 degree of camber adjustment. |  | 1061659 / 1136072 / 1329730 /1448127 / 1517403 / 1M515500AC | 1M515500BA / 31201356 / 31212503 / 31277305 / 6M515500BA / 8671921 / 8M515500AA | 8M515500AB / 98AG5500AG / 98AG5500BF / 98AGG5K653DA / BBM228C10 / BP4K28C10B | 5055676533692
Road | Ford | Kuga Models | Kuga (2007-2012) |  |  | PFR19-811 | Rear Lower Control Arm Bush | 40.172 | 196.0394 | 4 | 4 | 11 |  |  | AV615K743BA / AV615K743AB | 1061668 / 98AG5K743AF | 1703145 / 1753556 | 5055676503831
Black | Ford | Kuga Models | Kuga (2007-2012) |  |  | PFR19-811BLK | Rear Lower Control Arm Bush | 44.198 | 215.6862 | 4 | 4 | 11 |  |  | AV615K743BA / AV615K743AB | 1061668 / 98AG5K743AF | 1703145 / 1753556 | 5055676522818
Road | Ford | Kuga Models | Kuga (2007-2012) |  |  | PFR19-812 | Rear Trailing Arm Blade Bush | 57.695 | 140.7758 | 2 | 2 | 12 | PFR19-812 provides stability to the rear trailing arm whilst allowing the knurled pattern bush to freely rotate in the supplied outer shell. |  | Ford: 1061670 / 1304124 / 1692849 | Mazda: C2Y6 28 46X | Volvo: 30 666 821 | 5055676533661
Black | Ford | Kuga Models | Kuga (2007-2012) |  |  | PFR19-812BLK | Rear Trailing Arm Blade Bush | 63.47 | 154.8668 | 2 | 2 | 12 | PFR19-812 provides stability to the rear trailing arm whilst allowing the knurled pattern bush to freely rotate in the supplied outer shell. |  | Ford: 1061670 / 1304124 / 1692849 | Mazda: C2Y6 28 46X | Volvo: 30 666 821 | 5055676533678
Road | Ford | Kuga Models | Kuga MK2 (2012-2019) |  |  | PFF19-1202 | Front Lower Wishbone Rear Bush | 50.556 | 123.3566 | 2 | 2 | 2 | PFF19-1202 will not fit later C-Max and Mk3 Focus models using aluminium front wishbones. |  | 1883046S1 / 1866070 / 1866072 | B32H34250ES4 / 2172992 / 2176249 | 31277464SK3 / 2173539 / 2173541 | 5055676502940
Black | Ford | Kuga Models | Kuga MK2 (2012-2019) |  |  | PFF19-1202BLK | Front Lower Wishbone Rear Bush | 55.616 | 135.703 | 2 | 2 | 2 | PFF19-1202 will not fit later C-Max and Mk3 Focus models using aluminium front wishbones. |  | 1883046S1 / 1866070 / 1866072 | B32H34250ES4 / 2172992 / 2176249 | 31277464SK3 / 2173539 / 2173541 | 5055676523532
Road | Ford | Kuga Models | Kuga MK2 (2012-2019) |  |  | PFF19-1603-21 | Front Anti Roll Bar To Chassis Bush 21mm | 30.767 | 75.0715 | 2 | 2 | 3 | Please check bar diameter before ordering. | 21mm | 1478582 / 1683481 / 1686183 | 1715440 / 1718026 / 1872133 | LR030743 | 5055676532930
Black | Ford | Kuga Models | Kuga MK2 (2012-2019) |  |  | PFF19-1603-21BLK | Front Anti Roll Bar To Chassis Bush 21mm | 33.814 | 82.5062 | 2 | 2 | 3 | Please check bar diameter before ordering. | 21mm | 1478582 / 1683481 / 1686183 | 1715440 / 1718026 / 1872133 | LR030743 | 5055676532992
Road | Ford | Kuga Models | Kuga MK2 (2012-2019) |  |  | PFF19-1603-22 | Front Anti Roll Bar To Chassis Bush 22mm | 30.767 | 75.0715 | 2 | 2 | 3 | Please check bar diameter before ordering. | 22mm | 1478582 / 1683481 / 1686183 | 1715440 / 1718026 / 1872133 | LR030743, 31429795 | 5055676532947
Black | Ford | Kuga Models | Kuga MK2 (2012-2019) |  |  | PFF19-1603-22BLK | Front Anti Roll Bar To Chassis Bush 22mm | 33.814 | 82.5062 | 2 | 2 | 3 | Please check bar diameter before ordering. | 22mm | 1478582 / 1683481 / 1686183 | 1715440 / 1718026 / 1872133 | LR030743, 31429795 | 5055676533005
Road | Ford | Kuga Models | Kuga MK2 (2012-2019) |  |  | PFF19-1603-23 | Front Anti Roll Bar To Chassis Bush 23mm | 30.767 | 75.0715 | 2 | 2 | 3 | Please check bar diameter before ordering. | 23mm | 1478582 / 1683481 / 1686183 | 1715440 / 1718026 / 1872133 | LR030743 | 5055676532961
Black | Ford | Kuga Models | Kuga MK2 (2012-2019) |  |  | PFF19-1603-23BLK | Front Anti Roll Bar To Chassis Bush 23mm | 33.814 | 82.5062 | 2 | 2 | 3 | Please check bar diameter before ordering. | 23mm | 1478582 / 1683481 / 1686183 | 1715440 / 1718026 / 1872133 | LR030743 | 5055676533012
Road | Ford | Kuga Models | Kuga MK2 (2012-2019) |  |  | PFF19-1603-24 | Front Anti Roll Bar To Chassis Bush 24mm | 30.767 | 75.0715 | 2 | 2 | 3 | Please check bar diameter before ordering. | 24mm | 1478582 / 1683481 / 1686183 | 1715440 / 1718026 / 1872133 | LR030743 | 5055676532978
Black | Ford | Kuga Models | Kuga MK2 (2012-2019) |  |  | PFF19-1603-24BLK | Front Anti Roll Bar To Chassis Bush 24mm | 33.814 | 82.5062 | 2 | 2 | 3 | Please check bar diameter before ordering. | 24mm | 1478582 / 1683481 / 1686183 | 1715440 / 1718026 / 1872133 | LR030743 | 5055676534620
Road | Ford | Kuga Models | Kuga MK2 (2012-2019) |  |  | PFF19-1603-25.5 | Front Anti Roll Bar To Chassis Bush 25.5mm | 30.767 | 75.0715 | 2 | 2 | 3 | Please check bar diameter before ordering. | 25.5mm | 1478582 / 1683481 / 1686183 | 715440 / 1718026 / 1872133 | LR030743 | 5055676533036
Black | Ford | Kuga Models | Kuga MK2 (2012-2019) |  |  | PFF19-1603-25.5BLK | Front Anti Roll Bar To Chassis Bush 25.5mm | 33.814 | 82.5062 | 2 | 2 | 3 | Please check bar diameter before ordering. | 25.5mm | 1478582 / 1683481 / 1686183 | 1715440 / 1718026 / 1872133 | LR030743 | 5055676533043
Road | Ford | Kuga Models | Kuga MK2 (2012-2019) |  |  | PFF19-1802G | Front Wishbone Rear Bush Anti-Lift & Caster Offset | 278.355 | 679.1862 | 2 | 2 | 2 | PFF19-1802G is a CNC machined aluminium mount and polyurethane bush to provide 1 degree of positive caster offset and 7.5mm anti-lift properties. It will not fit later C-Max and Mk3 Focus models using aluminium front wishbones. Focus ST and RS owners are all too familiar with the commonly reported torque steer effect of their vehicles. Our new part provides anti-lift and caster offset to improve handling characteristics and has been proven and tested on road and track.PFF19-1802Gadds 1 degree of caster offset for a greater tyre contact area, which, in turn, provides greater feedback information to the driver, improves traction and offers greater stability. The increased caster angle produces more weight and detail to the steering which is vital to driver confidence, allowing your Focus to corner with more urgency, significantly improved grip and reduced understeer.Starting out as a 6082 T6 (heat treated) solid billet of aluminium, our CNC machining centre and 4th axis shape the material into our unique design which is then hard black anodized, followed by an engraving process. By machining from a solid billet, we ensure our part has the best strength to weight ratio and looks great too. PFF19-1802G ships with CNC machined stainless steel-steel thrust washers to enhance braking stability.In our Purple Shore 80A Road Series material, PFF19-1802G is 10% stiffer than the original rubber bush, whilst our Black Series Shore 95A material is 85% stiffer than the original for those looking for a Track/Competition option. |  | 1866070 / F1F1-3A423-AAA / 1866072 / F1F1-3A424-BAA | 2172992 / F1F1-3A-423-AAB / 2176249 / F1F1-3A-424-AAB | 2173539 / BV61-3A423-AAD / 2173541 / BV61-3A424-AAD | 5055676538024
Black | Ford | Kuga Models | Kuga MK2 (2012-2019) |  |  | PFF19-1802GBLK | Front Wishbone Rear Bush Anti-Lift & Caster Offset | 306.196 | 747.1182 | 2 | 2 | 2 | PFF19-1802GBLK is a CNC machined aluminium mount and polyurethane bush to provide 1 degree of positive caster offset and 7.5mm anti-lift properties. It will not fit later C-Max and Mk3 Focus models using aluminium front wishbones. Focus ST and RS owners are all too familiar with the commonly reported torque steer effect of their vehicles. Our new part provides anti-lift and caster offset to improve handling characteristics and has been proven and tested on road and track.PFF19-1802GBLKadds 1 degree of caster offset for a greater tyre contact area, which, in turn, provides greater feedback information to the driver, improves traction and offers greater stability. The increased caster angle produces more weight and detail to the steering which is vital to driver confidence, allowing your Focus to corner with more urgency, significantly improved grip and reduced understeer.Starting out as a 6082 T6 (heat treated) solid billet of aluminium, our CNC machining centre and 4th axis shape the material into our unique design which is then hard black anodized, followed by an engraving process. By machining from a solid billet, we ensure our part has the best strength to weight ratio and looks great too. PFF19-1802G ships with CNC machined stainless steel-steel thrust washers to enhance braking stability.In our Black Shore 80A Black Series material, PFF19-1802G is 85% stiffer than the original rubber bush for those looking for a Track/Competition option, whilst our Purple Shore 95A Road Series material is 10% stiffer than the original bush. |  | 1866070 / F1F1-3A423-AAA / 1866072 / F1F1-3A424-BAA | 2172992 / F1F1-3A-423-AAB / 2176249 / F1F1-3A-424-AAB | 2173539 / BV61-3A423-AAD / 2173541 / BV61-3A424-AAD | 5055676538031
Road | Ford | Kuga Models | Kuga MK2 (2012-2019) |  |  | PFF19-1822 | Lower Torque Mount Bracket & Bush, Fast Road | 121.297 | 147.9823 | 1 | 1 | 20 | Combining a new CNC machined aluminium lower torque mount with various durometer options to suit differing states of tune, this is a great way to reduce the amount of engine movement during hard acceleration and gear changing. It's also super easy to replace - just two bolts and it's out with the old, in with the new and no pressing out of any rubber! PFF19-1822 Lower Engine Mount Bracket & Bushes (Yellow 70A) is 50% stiffer than the OE mount and recommended for fast road use for standard or mildly tuned cars. |  | AV616P082AC | 5165555 / 9487349 | 1224049 / 1751001 | 5055676551719
Black | Ford | Kuga Models | Kuga MK2 (2012-2019) |  |  | PFF19-1822BLK | Lower Torque Mount Bracket & Bush, Track Use | 133.43 | 162.7846 | 1 | 1 | 20 | Combining a new CNC machined aluminium lower torque mount with various durometer options to suit differing states of tune, this is a great way to reduce the amount of engine movement during hard acceleration and gear changing. It's also super easy to replace - just two bolts and it's out with the old, in with the new and no pressing out of any rubber! PFF19-1822BLK Lower Engine Mount Bracket & Bushes (Black 95A) is a huge 300% stiffer than OE and available in our Black Series for hard Track and Motorsport use. |  | AV616P082AC | 5165555 / 9487349 | 1224049 / 1751001 | 5055676551726
Road | Ford | Kuga Models | Kuga MK2 (2012-2019) |  |  | PFF19-1822P | Lower Torque Mount Bracket & Bush, Fast Road/Track | 121.297 | 147.9823 | 1 | 1 | 20 | Combining a new CNC machined aluminium lower torque mount with various durometer options to suit differing states of tune, this is a great way to reduce the amount of engine movement during hard acceleration and gear changing. It's also super easy to replace - just two bolts and it's out with the old, in with the new and no pressing out of any rubber! PFF19-1822P Lower Engine Mount Bracket & Bushes (Purple 80A) is 100% stiffer than OE and recommended for higher powered cars used on the road/track. |  | AV616P082AC | 5165555 / 9487349 | 1224049 / 1751001 | 5055676551733
Road | Ford | Kuga Models | Kuga MK2 (2012-2019) |  |  | PFF19-8011 | Front Wishbone Front Bush 14mm bolt | 39.523 | 96.4361 | 2 | 2 | 1 | PFF19-8011BLK is a replacement bush that is 15% stiffer than the original bush. For a camber adjustable version of this bush please use PFF19-8011GBLK. Suitable for 14mm bolt, if your vehicle uses a 12mm bolt please order PFF19-801. | 14mm bolt | 1570284 / 1570285 / 1570287 | 1570312 / 1570677 / 1570678 | 1585054 / 1585059 | 5055676503725
Black | Ford | Kuga Models | Kuga MK2 (2012-2019) |  |  | PFF19-8011BLK | Front Wishbone Front Bush 14mm bolt | 39.523 | 96.4361 | 2 | 2 | 1 | PFF19-8011BLK is a replacement bush that is 15% stiffer than the original bush. For a camber adjustable version of this bush please use PFF19-8011GBLK. Suitable for 14mm bolt, if your vehicle uses a 12mm bolt please order PFF19-801. | 14mm bolt | 1570284 / 1570285 / 1570287 | 1570312 / 1570677 / 1570678 | 1585054 / 1585059 | 5055676519917
Road | Ford | Kuga Models | Kuga MK2 (2012-2019) |  |  | PFF19-8011G | Front Wishbone Front Bush Camber Adjustable 14mm Bolt | 75.218 | 183.5319 | 2 | 2 | 1 | 15% stiffer than the original bush and provides +/- 0.5 degrees of on-car camber adjustment. Suitable for 14mm bolt. | 14mm | 1570284 / 1570285 / 1570287 | 1570312 / 1570677 / 1570678 | 1585054 / 1585059 | 5055676534514
Black | Ford | Kuga Models | Kuga MK2 (2012-2019) |  |  | PFF19-8011GBLK | Front Wishbone Front Bush Camber Adjustable 14mm Bolt | 75.218 | 183.5319 | 2 | 2 | 1 | 15% stiffer than the original bush and provides +/- 0.5 degrees of on-car camber adjustment. Suitable for 14mm bolt. | 14mm | 1570284 / 1570285 / 1570287 | 1570312 / 1570677 / 1570678 | 1585054 / 1585059 | 5055676534521
Road | Ford | Kuga Models | Kuga MK2 (2012-2019) |  |  | PFR19-1910-20.3 | Rear Anti-Roll Bar Bush | 24.596 | 60.0142 | 2 | 2 | 4 | Please check the anti-roll bar diameter size for correct product sizing. | 20.3mm | 140553 / 6G91-5A772-FBA = Bush |  |  | 5055676538819
Black | Ford | Kuga Models | Kuga MK2 (2012-2019) |  |  | PFR19-1910-20.3BLK | Rear Anti-Roll Bar Bush | 27.192 | 66.3485 | 2 | 2 | 4 | Please check anti-roll bar diameter size for correct product sizing. | 20.3mm | 140553 / 6G91-5A772-FBA = Bush |  |  | 5055676538826
Road | Ford | Kuga Models | Kuga MK2 (2012-2019) |  |  | PFR19-810 | Rear Upper Control Arm Bush | 44.066 | 215.0421 | 4 | 4 | 10 |  |  | 1061659 / 1136072 / 1329730 /1448127 / 1517403 / 1M515500AC | 1M515500BA / 31201356 / 31212503 / 31277305 / 6M515500BA / 8671921 / 8M515500AA | 8M515500AB / 98AG5500AG / 98AG5500BF / 98AGG5K653DA / BBM228C10 / BP4K28C10B | 5055676503824
Black | Ford | Kuga Models | Kuga MK2 (2012-2019) |  |  | PFR19-810BLK | Rear Upper Control Arm Bush | 48.477 | 236.5678 | 4 | 4 | 10 |  |  | 1061659 / 1136072 / 1329730 /1448127 / 1517403 / 1M515500AC | 1M515500BA / 31201356 / 31212503 / 31277305 / 6M515500BA / 8671921 / 8M515500AA | 8M515500AB / 98AG5500AG / 98AG5500BF / 98AGG5K653DA / BBM228C10 / BP4K28C10B | 5055676522801
Road | Ford | Kuga Models | Kuga MK2 (2012-2019) |  |  | PFR19-810G | Rear Upper Control Arm Camber Adjustable Bush | 55.748 | 272.0502 | 4 | 4 | 10 | PFF19-810G is an adjustable version of our popular PFR19-810 bush and is designed to provide +/- 1 degree of on-car camber adjustment. |  | 1061659 / 1136072 / 1329730 /1448127 / 1517403 / 1M515500AC | 1M515500BA / 31201356 / 31212503 / 31277305 / 6M515500BA / 8671921 / 8M515500AA | 8M515500AB / 98AG5500AG / 98AG5500BF / 98AGG5K653DA / BBM228C10 / BP4K28C10B | 5055676533685
Black | Ford | Kuga Models | Kuga MK2 (2012-2019) |  |  | PFR19-810GBLK | Rear Upper Control Arm Camber Adjustable Bush | 55.748 | 272.0502 | 4 | 4 | 10 | PFF19-810G is an on-car adjustable version of our popular PFR19-810 bush and is designed to provide +/- 1 degree of camber adjustment. |  | 1061659 / 1136072 / 1329730 /1448127 / 1517403 / 1M515500AC | 1M515500BA / 31201356 / 31212503 / 31277305 / 6M515500BA / 8671921 / 8M515500AA | 8M515500AB / 98AG5500AG / 98AG5500BF / 98AGG5K653DA / BBM228C10 / BP4K28C10B | 5055676533692
Road | Ford | Kuga Models | Kuga MK2 (2012-2019) |  |  | PFR19-811 | Rear Lower Control Arm Bush | 40.172 | 196.0394 | 4 | 4 | 11 |  |  | AV615K743BA / AV615K743AB | 1061668 / 98AG5K743AF | 1703145 / 1753556 | 5055676503831
Black | Ford | Kuga Models | Kuga MK2 (2012-2019) |  |  | PFR19-811BLK | Rear Lower Control Arm Bush | 44.198 | 215.6862 | 4 | 4 | 11 |  |  | AV615K743BA / AV615K743AB | 1061668 / 98AG5K743AF | 1703145 / 1753556 | 5055676522818
Road | Ford | Kuga Models | Kuga MK2 (2012-2019) |  |  | PFR19-812 | Rear Trailing Arm Blade Bush | 57.695 | 140.7758 | 2 | 2 | 12 | PFR19-812 provides stability to the rear trailing arm whilst allowing the knurled pattern bush to freely rotate in the supplied outer shell. |  | Ford: 1061670 / 1304124 / 1692849 | Mazda: C2Y6 28 46X | Volvo: 30 666 821 | 5055676533661
Black | Ford | Kuga Models | Kuga MK2 (2012-2019) |  |  | PFR19-812BLK | Rear Trailing Arm Blade Bush | 63.47 | 154.8668 | 2 | 2 | 12 | PFR19-812 provides stability to the rear trailing arm whilst allowing the knurled pattern bush to freely rotate in the supplied outer shell. |  | Ford: 1061670 / 1304124 / 1692849 | Mazda: C2Y6 28 46X | Volvo: 30 666 821 | 5055676533678
Road | Ford | Mondeo Models | Mondeo MK1/2 (1992-2000) |  |  | PFF19-601 | Front Wishbone Front Bush 46mm | 45.364 | 110.6882 | 2 | 2 | 1 | Please measure the OE bush to select the correct bushes. PFF19-601 is 46mm diameter, PFF19-602 is 54mm diameter and PFF19-901 is 47mm diameter. Please note these bushes will not fit the ST24 or ST200 models. | 46mm | 1829508 |  |  | 5055676503626
Road | Ford | Mondeo Models | Mondeo MK1/2 (1992-2000) |  |  | PFF19-601 | Front Wishbone Rear Bush 46mm | 45.364 | 110.6882 | 2 | 2 | 2 | Please measure the OE bush to select the correct bushes. PFF19-601 is 46mm diameter, PFF19-602 is 54mm diameter and PFF19-901 is 47mm diameter. | 46mm | 1829508 |  |  | 5055676503626
Black | Ford | Mondeo Models | Mondeo MK1/2 (1992-2000) |  |  | PFF19-601BLK | Front Wishbone Front Bush 46mm | 45.364 | 110.6882 | 2 | 2 | 1 | Please measure the OE bush to select the correct bushes. PFF19-601 is 46mm diameter, PFF19-602 is 54mm diameter and PFF19-901 is 47mm diameter. Please note these bushes will not fit the ST24 or ST200 models. | 46mm | 1829508 |  |  | 5055676519894
Black | Ford | Mondeo Models | Mondeo MK1/2 (1992-2000) |  |  | PFF19-601BLK | Front Wishbone Rear Bush 46mm | 45.364 | 110.6882 | 2 | 2 | 2 | Please measure the OE bush to select the correct bushes. PFF19-601 is 46mm diameter, PFF19-602 is 54mm diameter and PFF19-901 is 47mm diameter. Please note these bushes will not fit the ST24 or ST200 models. | 46mm | 1829508 |  |  | 5055676519894
Road | Ford | Mondeo Models | Mondeo MK1/2 (1992-2000) |  |  | PFF19-602 | Front Wishbone Rear Bush 54mm | 50.556 | 123.3566 | 2 | 2 | 2 | Please measure the OE bush to select the correct bushes. PFF19-601 is 46mm diameter, PFF19-602 is 54mm diameter and PFF19-901 is 47mm diameter. | 54mm | 1035929 | Bush = 1102950 / YS71-3063-AA |  | 5055676503633
Road | Ford | Mondeo Models | Mondeo MK1/2 (1992-2000) |  |  | PFF19-602 | Front Wishbone Front Bush 54mm | 50.556 | 123.3566 | 2 | 2 | 1 | Please measure the OE bush to select the correct bushes. PFF19-601 is 46mm diameter, PFF19-602 is 54mm diameter and PFF19-901 is 47mm diameter. | 54mm | 1035929 | Bush = 1102950 / YS71-3063-AA |  | 5055676503633
Black | Ford | Mondeo Models | Mondeo MK1/2 (1992-2000) |  |  | PFF19-602BLK | Front Wishbone Front Bush 54mm | 50.556 | 123.3566 | 2 | 2 | 1 | Please measure the OE bush to select the correct bushes. PFF19-601 is 46mm diameter, PFF19-602 is 54mm diameter and PFF19-901 is 47mm diameter. Please note these bushes will not fit the ST24 or ST200 models. | 54mm | 1035929 | Bush = 1102950 / YS71-3063-AA |  | 5055676523587
Black | Ford | Mondeo Models | Mondeo MK1/2 (1992-2000) |  |  | PFF19-602BLK | Front Wishbone Rear Bush 54mm | 50.556 | 123.3566 | 2 | 2 | 2 | Please measure the OE bush to select the correct bushes. PFF19-601 is 46mm diameter, PFF19-602 is 54mm diameter and PFF19-901 is 47mm diameter. | 54mm | 1035929 | Bush = 1102950 / YS71-3063-AA |  | 5055676523587
Road | Ford | Mondeo Models | Mondeo MK1/2 (1992-2000) |  |  | PFF19-901 | Front Wishbone Front Bush 47mm | 47.96 | 117.0224 | 2 | 2 | 1 | Please measure the OE bush to select the correct bushes. PFF19-601 is 46mm diameter, PFF19-602 is 54mm diameter and PFF19-901 is 47mm diameter. Please note these bushes will not fit the ST24 or ST200 models. | 47mm |  |  |  | 5055676503848
Road | Ford | Mondeo Models | Mondeo MK1/2 (1992-2000) |  |  | PFF19-901 | Front Wishbone Rear Bush 47mm | 47.96 | 117.0224 | 2 | 2 | 2 | Please measure the OE bush to select the correct bushes. PFF19-601 is 46mm diameter, PFF19-602 is 54mm diameter and PFF19-901 is 47mm diameter. Please note these bushes will not fit the ST24 or ST200 models. | 47mm |  |  |  | 5055676503848
Black | Ford | Mondeo Models | Mondeo MK1/2 (1992-2000) |  |  | PFF19-901BLK | Front Wishbone Front Bush 47mm | 47.96 | 117.0224 | 2 | 2 | 1 | Please measure the OE bush to select the correct bushes. PFF19-601 is 46mm diameter, PFF19-602 is 54mm diameter and PFF19-901 is 47mm diameter. Please note these bushes will not fit the ST24 or ST200 models. | 47mm |  |  |  | 5055676519924
Black | Ford | Mondeo Models | Mondeo MK1/2 (1992-2000) |  |  | PFF19-901BLK | Front Wishbone Rear Bush 47mm | 47.96 | 117.0224 | 2 | 2 | 2 | Please measure the OE bush to select the correct bushes. PFF19-601 is 46mm diameter, PFF19-602 is 54mm diameter and PFF19-901 is 47mm diameter. Please note these bushes will not fit the ST24 or ST200 models. | 47mm |  |  |  | 5055676519924
Road | Ford | Mondeo Models | Mondeo MK1/2 (1992-2000) |  |  | PFF19-902 | Front Wishbone Rear Bush 60mm | 68.728 | 167.6963 | 2 | 2 | 2 | Ford have changed the diameter of the bushes used in the front wishbones several times. Please measure the original bushes to select the correct bushes. PFF19-601 is 46mm diameter. PFF19-602 is 54mm diameter. PFF19-901 is 47mm diameter. PFF19-902 is 60mm diameter. | 60mm | Bush = 1074282 / 95BG-3A262-BA |  |  | 5055676503855
Road | Ford | Mondeo Models | Mondeo MK1/2 (1992-2000) |  |  | PFF19-902 | Front Wishbone Front Bush 60mm | 68.728 | 167.6963 | 2 | 2 | 1 | Ford have changed the diameter of the bushes used in the front wishbones several times. Please measure the original bushes to select the correct bushes. PFF19-601 is 46mm diameter. PFF19-602 is 54mm diameter. PFF19-901 is 47mm diameter. PFF19-902 is 60mm diameter. Please note front wishbone bushes will not fit the Mondeo ST24 or ST200 models. | 60mm | Bush = 1074282 / 95BG-3A262-BA |  |  | 5055676503855
Black | Ford | Mondeo Models | Mondeo MK1/2 (1992-2000) |  |  | PFF19-902BLK | Front Wishbone Rear Bush 60mm | 68.728 | 167.6963 | 2 | 2 | 2 | Ford have changed the diameter of the bushes used in the front wishbones several times. Please measure the original bushes to select the correct bushes. PFF19-601 is 46mm diameter. PFF19-602 is 54mm diameter. PFF19-901 is 47mm diameter. PFF19-902 is 60mm diameter. | 60mm | Bush = 1074282 / 95BG-3A262-BA |  |  | 5055676523594
Black | Ford | Mondeo Models | Mondeo MK1/2 (1992-2000) |  |  | PFF19-902BLK | Front Wishbone Front Bush 60mm | 68.728 | 167.6963 | 2 | 2 | 1 | Ford have changed the diameter of the bushes used in the front wishbones several times. Please measure the original bushes to select the correct bushes. PFF19-601 is 46mm diameter. PFF19-602 is 54mm diameter. PFF19-901 is 47mm diameter. PFF19-902 is 60mm diameter. Please note front wishbone bushes will not fit the Mondeo ST24 or ST200 models. | 60mm | Bush = 1074282 / 95BG-3A262-BA |  |  | 5055676523594
Road | Ford | Mondeo Models | Mondeo MK1/2 (1992-2000) |  |  | PFF19-903 | Front Anti Roll Bar Bush 19mm | 23.045 | 56.2298 | 2 | 2 | 3 | Use PFF19-913-19 for the ST200 model. | 19mm | Bush = 6714195 / 93BB-5484-AB |  |  | 5055676503862
Road | Ford | Mondeo Models | Mondeo MK1/2 (1992-2000) |  |  | PFF19-913-19 | Front Anti Roll Bar Bush (ST200) | 25.377 | 61.9199 | 2 | 2 | 3 | Fits The ST200 Models Only. | 19mm |  |  |  | 5055676503954
Road | Ford | Mondeo Models | Mondeo MK1/2 (1992-2000) |  |  | PFR19-118 | Rear Anti Roll Bar Mount 18mm | 23.298 | 56.8471 | 2 | 2 | 5 |  | 18mm | 7144202 / 93BB-4A037-AC |  |  | 5055676502933
Black | Ford | Mondeo Models | Mondeo MK1/2 (1992-2000) |  |  | PFR19-118BLK | Rear Anti Roll Bar Mount 18mm | 25.377 | 61.9199 | 2 | 2 | 5 |  | 18mm | 7144202 / 93BB-4A037-AC |  |  | 5055676515230
Road | Ford | Mondeo Models | Mondeo MK1/2 (1992-2000) |  |  | PFR19-210-16 | Rear Anti Roll Bar Bush 16mm | 23.045 | 56.2298 | 2 | 2 | 5 |  | 16mm | 7144204 / 93BB-4A037-EA |  |  | 5055676503220
Black | Ford | Mondeo Models | Mondeo MK1/2 (1992-2000) |  |  | PFR19-210-16BLK | Rear Anti Roll Bar Bush 16mm | 25.377 | 61.9199 | 2 | 2 | 5 |  | 16mm | 7144204 / 93BB-4A037-EA |  |  | 5055676513199
Road | Ford | Mondeo Models | Mondeo MK1/2 (1992-2000) |  |  | PFR19-906 | Rear Trailing Arm Front Bush | 34.331 | 83.7676 | 2 | 2 | 6 | Use PFR19-906 (38.9mm OD) for the Mk1 1992 to 07/1998 vehicles. Use PFR19-909 (36.35mm OD) for the Mk2 07/1998 onwards vehicles. |  |  |  |  | 5055676503893
Road | Ford | Mondeo Models | Mondeo MK1/2 (1992-2000) |  |  | PFR19-907 | Rear Trailing Arm Rear Bush | 34.331 | 83.7676 | 2 | 2 | 7 | [5 empty] | 5055676503909
Road | Ford | Mondeo Models | Mondeo MK1/2 (1992-2000) |  |  | PFR19-908 | Rear Upper Front Arm Inner | 36.278 | 88.5183 | 2 | 2 | 8 | [5 empty] | 5055676503916
Road | Ford | Mondeo Models | Mondeo MK1/2 (1992-2000) |  |  | PFR19-909 | Rear Trailing Arm Front Bush | 34.331 | 83.7676 | 2 | 2 | 6 | This bush fits the MK2 model from 07/1998 onwards. For earlier models MK1 1992 to 07/1998, use PFR19-906. |  |  |  |  | 5055676503923
Road | Ford | Mondeo Models | Mondeo MK1/2 (1992-2000) |  |  | PFR19-909 | Rear Upper Front Arm Outer | 34.331 | 83.7676 | 2 | 2 | 9 | [5 empty] | 5055676503923
Road | Ford | Mondeo Models | Mondeo MK1/2 (1992-2000) |  |  | PFR19-911 | Rear Upper Rear Arm Inner & Outer | 34.331 | 167.5353 | 4 | 4 | 11 | [5 empty] | 5055676503947
Road | Ford | Mondeo Models | Mondeo MK3 (2000 to 2007) |  |  | PFF19-1301 | Front Arm Front Bush | 31.086 | 75.8498 | 2 | 2 | 1 | [5 empty] | 5055676503022
Black | Ford | Mondeo Models | Mondeo MK3 (2000 to 2007) |  |  | PFF19-1301BLK | Front Arm Front Bush | 34.331 | 83.7676 | 2 | 2 | 1 | [5 empty] | 5055676523556
Road | Ford | Mondeo Models | Mondeo MK3 (2000 to 2007) |  |  | PFF19-1302G | Front Arm Rear Bush, Caster Adjust | 79.761 | 194.6168 | 2 | 2 | 2 | Allows on car caster adjustment. |  |  |  |  | 5055676503039
Black | Ford | Mondeo Models | Mondeo MK3 (2000 to 2007) |  |  | PFF19-1302GBLK | Front Lower Arm Rear Bush Caster Adjust | 87.549 | 213.6196 | 2 | 2 | 2 | Allows on car caster adjustment. |  |  |  |  | 5055676523563
Road | Ford | Mondeo Models | Mondeo MK3 (2000 to 2007) |  |  | PFF19-1303 | Front Anti Roll Bar Bush | 29.205 | 71.2602 | 2 | 2 | 3 | This bush fits models from 10/2/00 8/31/03 where the anti-roll bar has flats pressed into the bar. |  | 1118695 |  |  | 5055676514554
Road | Ford | Mondeo Models | Mondeo MK3 (2000 to 2007) |  |  | PFF19-1303-20 | Front Anti Roll Bar Bush 20mm | 29.205 | 71.2602 | 2 | 2 | 3 | Fits bars with a round, 20mm diameter anti roll bar. | 20mm | 1307891 |  |  | 5055676555786
Black | Ford | Mondeo Models | Mondeo MK3 (2000 to 2007) |  |  | PFF19-1303-20BLK | Front Anti Roll Bar Bush 20mm | 32.131 | 78.3996 | 2 | 2 | 3 | Fits bars with a round, 20mm diameter anti roll bar. | 20mm | 1307891 |  |  | 5055676555861
Road | Ford | Mondeo Models | Mondeo MK3 (2000 to 2007) |  |  | PFF19-1304-19 | Front Anti Roll Bar Bush 19mm | 26.158 | 63.8255 | 2 | 2 | 3 | Fits Mondeo 3.0 V6 ST220 models and Jaguar X Type. For all other Mondeo models (00-07), please use PFF19-1303. | 19mm | 1552479 |  |  | 5055676514493
Black | Ford | Mondeo Models | Mondeo MK3 (2000 to 2007) |  |  | PFF19-1304-19BLK | Front Anti Roll Bar Bush 19mm | 28.49 | 69.5156 | 2 | 2 | 3 | Fits Mondeo 3.0 V6 ST220 models and Jaguar X Type. For all other Mondeo models (00-07), please use PFF19-1303. | 19mm | 1552479 |  |  | 5055676523570
Road | Ford | Mondeo Models | Mondeo MK3 (2000 to 2007) |  |  | PFR19-1316-20 | Rear Anti Roll Bar Bush | 26.158 | 63.8255 | 2 | 2 | 5 | Fits Estate models only | 20mm | Bush = 1307323 / 2S71-4A037-AB |  |  | 5055676526281
Black | Ford | Mondeo Models | Mondeo MK3 (2000 to 2007) |  |  | PFR19-1316-20BLK | Rear Anti Roll Bar Bush | 29.205 | 71.2602 | 2 | 2 | 5 | Fits Estate models only | 20mm | Bush = 1307323 / 2S71-4A037-AB |  |  | 5055676526298
Road | Ford | Mondeo Models | Mondeo MK3 (2000 to 2007) |  |  | PFR19-905-22 | Rear Anti Roll Bar Bush 22mm | 25.377 | 61.9199 | 2 | 2 | 5 | This bush fits saloon and hatch models only NOT ESTATE VERSIONS. Use either PFR19-905-* or PFR19-1316-* | 22mm | Bush = 1124418 / 1S71-4A037-DC |  |  | 5055676503886
Black | Ford | Mondeo Models | Mondeo MK3 (2000 to 2007) |  |  | PFR19-905-22BLK | Rear Anti Roll Bar Bush 22mm | 26.939 | 65.7312 | 2 | 2 | 5 | This bush fits saloon and hatch models only NOT ESTATE VERSIONS. Use either PFR19-905-* or PFR19-1316-* | 22mm | Bush = 1124418 / 1S71-4A037-DC |  |  | 5055676517456
Road | Ford | Mondeo Models | Mondeo MK3 (2000 to 2007) |  |  | PFR19-910 | Rear Subframe Mounting Bush | 34.331 | 167.5353 | 4 | 4 | 8 | With age, the rubber of the OE rear subframe bush detaches from the outer metal casing. This allows for movement in the rear subframe and knocking, both resulting as an MOT failure. PFR19-910 is an easy to fit, replacement solution. This bush fits saloon and hatch models only NOT ESTATE VERSIONS. |  | 1404976 / 1404977 | 1S715K817AC / 1S715K818AC |  | 5055676503930
Black | Ford | Mondeo Models | Mondeo MK3 (2000 to 2007) |  |  | PFR19-910BLK | Rear Subframe Mounting Bush | 36.927 | 180.2038 | 4 | 4 | 8 | With age, the rubber of the OE rear subframe bush detaches from the outer metal casing. This allows for movement in the rear subframe and knocking, both resulting as an MOT failure. PFR19-910 is an easy to fit, replacement solution. This bush fits saloon and hatch models only NOT ESTATE VERSIONS. |  | 1404976 / 1404977 | 1S715K817AC / 1S715K818AC |  | 5055676516497
Road | Ford | Mondeo Models | Mondeo MK4 (2007 - 2014) |  |  | PFF19-1603-21 | Front Anti Roll Bar To Chassis Bush 21mm | 30.767 | 75.0715 | 2 | 2 | 3 | Please check bar diameter before ordering. | 21mm | 1478582 / 1683481 / 1686183 | 1715440 / 1718026 / 1872133 | LR030743 | 5055676532930
Black | Ford | Mondeo Models | Mondeo MK4 (2007 - 2014) |  |  | PFF19-1603-21BLK | Front Anti Roll Bar To Chassis Bush 21mm | 33.814 | 82.5062 | 2 | 2 | 3 | Please check bar diameter before ordering. | 21mm | 1478582 / 1683481 / 1686183 | 1715440 / 1718026 / 1872133 | LR030743 | 5055676532992
Road | Ford | Mondeo Models | Mondeo MK4 (2007 - 2014) |  |  | PFF19-1603-22 | Front Anti Roll Bar To Chassis Bush 22mm | 30.767 | 75.0715 | 2 | 2 | 3 | Please check bar diameter before ordering. | 22mm | 1478582 / 1683481 / 1686183 | 1715440 / 1718026 / 1872133 | LR030743, 31429795 | 5055676532947
Black | Ford | Mondeo Models | Mondeo MK4 (2007 - 2014) |  |  | PFF19-1603-22BLK | Front Anti Roll Bar To Chassis Bush 22mm | 33.814 | 82.5062 | 2 | 2 | 3 | Please check bar diameter before ordering. | 22mm | 1478582 / 1683481 / 1686183 | 1715440 / 1718026 / 1872133 | LR030743, 31429795 | 5055676533005
Road | Ford | Mondeo Models | Mondeo MK4 (2007 - 2014) |  |  | PFF19-1603-23 | Front Anti Roll Bar To Chassis Bush 23mm | 30.767 | 75.0715 | 2 | 2 | 3 | Please check bar diameter before ordering. | 23mm | 1478582 / 1683481 / 1686183 | 1715440 / 1718026 / 1872133 | LR030743 | 5055676532961
Black | Ford | Mondeo Models | Mondeo MK4 (2007 - 2014) |  |  | PFF19-1603-23BLK | Front Anti Roll Bar To Chassis Bush 23mm | 33.814 | 82.5062 | 2 | 2 | 3 | Please check bar diameter before ordering. | 23mm | 1478582 / 1683481 / 1686183 | 1715440 / 1718026 / 1872133 | LR030743 | 5055676533012
Road | Ford | Mondeo Models | Mondeo MK4 (2007 - 2014) |  |  | PFF19-1603-24 | Front Anti Roll Bar To Chassis Bush 24mm | 30.767 | 75.0715 | 2 | 2 | 3 | Please check bar diameter before ordering. | 24mm | 1478582 / 1683481 / 1686183 | 1715440 / 1718026 / 1872133 | LR030743 | 5055676532978
Black | Ford | Mondeo Models | Mondeo MK4 (2007 - 2014) |  |  | PFF19-1603-24BLK | Front Anti Roll Bar To Chassis Bush 24mm | 33.814 | 82.5062 | 2 | 2 | 3 | Please check bar diameter before ordering. | 24mm | 1478582 / 1683481 / 1686183 | 1715440 / 1718026 / 1872133 | LR030743 | 5055676534620
Road | Ford | Mondeo Models | Mondeo MK4 (2007 - 2014) |  |  | PFF19-1603-25.5 | Front Anti Roll Bar To Chassis Bush 25.5mm | 30.767 | 75.0715 | 2 | 2 | 3 | Please check bar diameter before ordering. | 25.5mm | 1478582 / 1683481 / 1686183 | 715440 / 1718026 / 1872133 | LR030743 | 5055676533036
Black | Ford | Mondeo Models | Mondeo MK4 (2007 - 2014) |  |  | PFF19-1603-25.5BLK | Front Anti Roll Bar To Chassis Bush 25.5mm | 33.814 | 82.5062 | 2 | 2 | 3 | Please check bar diameter before ordering. | 25.5mm | 1478582 / 1683481 / 1686183 | 1715440 / 1718026 / 1872133 | LR030743 | 5055676533043
Road | Ford | Mondeo Models | Mondeo MK4 (2007 - 2014) |  |  | PFF19-1901 | Front Arm Front Bush | 40.172 | 98.0197 | 2 | 2 | 1 | Fits steel arms only |  | 1507181 / 1507182 | LR002624 / LR007205 | 31317661 / 31317662 | 5055676539755
Black | Ford | Mondeo Models | Mondeo MK4 (2007 - 2014) |  |  | PFF19-1901BLK | Front Arm Front Bush | 40.172 | 98.0197 | 2 | 2 | 1 | Fits steel arms only |  | 1507181 / 1507182 | LR002624 / LR007205 | 31317661 / 31317662 | 5055676539762
Road | Ford | Mondeo Models | Mondeo MK4 (2007 - 2014) |  |  | PFF19-1902 | Front Arm Rear Bush | 69.377 | 169.2799 | 2 | 2 | 2 | The original rubber bush fails due to material degradation leading to problems such as imprecise steering, braking instability, and uneven tyrewear. Our two-piece polyurethane bush, PFF19-1902 Front Arm Rear Bush, resolves this, improving steeringresponse, vehicle handling, and tyre longevity. |  | 1883048 | 1888630 | 31406445, 31406446, 31387571, 31387572 | 5055676539038
Black | Ford | Mondeo Models | Mondeo MK4 (2007 - 2014) |  |  | PFF19-1902BLK | Front Arm Rear Bush | 76.318 | 186.2159 | 2 | 2 | 2 | The original rubber bush fails due to material degradation leading to problems such as imprecise steering, braking instability, and uneven tyrewear. Our two-piece polyurethane bush, PFF19-1902 Front Arm Rear Bush, resolves this, improving steeringresponse, vehicle handling, and tyre longevity. |  | 1883048 | 1888630 | 31406445, 31406446, 31387571, 31387572 | 5055676539045
Road | Ford | Mondeo Models | Mondeo MK4 (2007 - 2014) |  |  | PFF19-1925 | Lower Engine Mount Insert | 32.384 | 39.5085 | 1 | 1 | 25 | This is a polyurethane insert to fit into and fill the voids in the original mount. It is designed to limit movement of the engine to provide additional stability under acceleration. |  | 1612783 | 31262713 | 8G91-6P082-AB | 5055676538604
Black | Ford | Mondeo Models | Mondeo MK4 (2007 - 2014) |  |  | PFF19-1925BLK | Lower Engine Mount Insert | 35.629 | 43.4674 | 1 | 1 | 25 | This is a polyurethane insert to fit into and fill the voids in the original mount. It is designed to limit movement of the engine to provide additional stability under acceleration. |  | 1612783 | 31262713 | 8G91-6P082-AB | 5055676538611
Road | Ford | Mondeo Models | Mondeo MK4 (2007 - 2014) |  |  | PFF88-1030 | Upper Torque Rod Insert | 34.331 | 41.8838 | 1 | 1 | 30 | This is a polyurethane insert to fit into and fill the voids in the original mount. It is designed to limit movement of the engine to provide additional stability under acceleration. |  | 31430441 | LR030745 | 1435996 | 5055676537447
Black | Ford | Mondeo Models | Mondeo MK4 (2007 - 2014) |  |  | PFF88-1030BLK | Upper Torque Rod Insert | 36.927 | 45.0509 | 1 | 1 | 30 | This is a polyurethane insert to fit into and fill the voids in the original mount. It is designed to limit movement of the engine to provide additional stability under acceleration |  | 31430441 | LR030745 | 1435996 | 5055676537454
Road | Ford | Mondeo Models | Mondeo MK4 (2007 - 2014) |  |  | PFF88-1130 | Lower Engine Mount Insert | 34.331 | 41.8838 | 1 | 1 | 25 | PFF88-1130 Lower Engine Mount Insert is made using our Yellow 70A durometer material and designed to fill the voiding of the original lower engine mount. By doing so, it stiffens the rubber mount reducing engine/trans movement during acceleration and smooths out gearshifts for an improved driving experience. Fits Volvo S60, V70, V80, XC60, XC70 with B6* 3.0/3.2 6Cyl engines, Ford Mondeo MK4 ST, S-Max ST with the 2.5 Duratec engine, Land Rover Discovery Sport 1 and Freelander 2 with 2.0L Turbo Petrol engines and Range Rover Evoque L538 2.0L Turbo Petrol models and 2.2L Diesel manual models. |  | 31277312 / 31277313 / 31277314 | 8G9N6L063GA / 1714320 | LR032311 | 5055676556721
Black | Ford | Mondeo Models | Mondeo MK4 (2007 - 2014) |  |  | PFF88-1130BLK | Lower Engine Mount Insert | 37.576 | 45.8427 | 1 | 1 | 25 | PFF88-1130BLK Lower Engine Mount Insert is made using our Black 95A durometer material and designed to fill the voiding of the original lower engine mount. By doing so, it stiffens the rubber mount reducing engine/trans movement during acceleration and smooths out gearshifts for an improved driving experience. Fits Volvo S60, V70, V80, XC60, XC70 with B6* 3.0/3.2 6Cyl engines, Ford Mondeo MK4 ST, S-Max ST with the 2.5 Duratec engine, Land Rover Discovery Sport 1 and Freelander 2 with 2.0L Turbo Petrol engines and Range Rover Evoque L538 2.0L Turbo Petrol models and 2.2L Diesel manual models. Increased NVH will be experienced by fitting this part. |  | 31277312 / 31277313 / 31277314 | 8G9N6L063GA / 1714320 | LR032311 | 5055676556738
Road | Ford | Mondeo Models | Mondeo MK4 (2007 - 2014) |  |  | PFR19-1910-20.3 | Rear Anti-Roll Bar Bush | 24.596 | 60.0142 | 2 | 2 | 10 | Does not fit Mondeo 2.5, 2.3, or Diesel models. Please check the anti-roll bar diameter size for correct product sizing. | 20.3mm | 140553 / 6G91-5A772-FBA = Bar | 1387624 / 6G91-4A037-XBB = Bush | 31280262 = Bush / 31317369 = Bar | 5055676538819
Black | Ford | Mondeo Models | Mondeo MK4 (2007 - 2014) |  |  | PFR19-1910-20.3BLK | Rear Anti-Roll Bar Bush | 27.192 | 66.3485 | 2 | 2 | 10 | Does not fit Mondeo 2.5, 2.3, or diesel models. Please check the anti-roll bar diameter size for correct product sizing. | 20.3mm | 140553 / 6G91-5A772-FBA = Bar | 1387624 / 6G91-4A037-XBB = Bush | 31280262 = Bush / 31317369 = Bar | 5055676538826
Road | Ford | Mondeo Models | Mondeo MK4 (2007 - 2014) |  |  | PFR19-1910-21.3 | Rear Anti-Roll Bar Bush | 24.596 | 60.0142 | 2 | 2 | 10 | Fits Mondeo 2.5, 2.3, or Diesel models. Please check the anti-roll bar diameter size for correct product sizing. | 21.3mm | 6G91-4A037-XCB Ford Bush | 6G91-5A772-FBA Ford Bar | 30736876 / 30748927 Volvo Bushes | 5055676556158
Black | Ford | Mondeo Models | Mondeo MK4 (2007 - 2014) |  |  | PFR19-1910-21.3BLK | Rear Anti-Roll Bar Bush | 27.192 | 66.3485 | 2 | 2 | 10 | Fits Mondeo 2.5, 2.3, or Diesel models. Please check the anti-roll bar diameter size for correct product sizing. | 21.3 | 6G91-4A037-XCB Ford Bush | 6G91-5A772-FBA Ford Bar | 30736876 / 30748927 Volvo Bushes | 5055676556165
Road | Ford | Mondeo Models | Mondeo MK4 (2007 - 2014) |  |  | PFR19-1911 | Rear Upper Arm Bush | 40.821 | 199.2065 | 4 | 4 | 11 |  |  | 1457609 | 31406746 / 31406748 | 31406750 / 31406751 / 31406753 | 5055676538949
Black | Ford | Mondeo Models | Mondeo MK4 (2007 - 2014) |  |  | PFR19-1911BLK | Rear Upper Arm Bush | 40.821 | 199.2065 | 4 | 4 | 11 |  |  | 1457609 | 31406746 / 31406748 | 31406750 / 31406751 / 31406753 | 5055676538956
Road | Ford | Mondeo Models | Mondeo MK4 (2007 - 2014) |  |  | PFR19-1913 | Rear Lower Arm Inner Bush | 43.417 | 105.9375 | 2 | 2 | 13 | Fits pressed steel lower arms, for cast aluminium arms please use PFR88-1913. |  | 1469125 | 31451814 | 31317602 | 5055676539137
Black | Ford | Mondeo Models | Mondeo MK4 (2007 - 2014) |  |  | PFR19-1913BLK | Rear Lower Arm Inner Bush | 43.417 | 105.9375 | 2 | 2 | 13 | Fits pressed steel lower arms, for cast aluminium arms please use PFR88-1913. |  | 1469125 | 31317602 | 31451815 | 5055676539144
Road | Ford | Mondeo Models | Mondeo MK4 (2007 - 2014) |  |  | PFR19-1914 | Rear Lower Arm Outer Bush | 42.768 | 104.3539 | 2 | 2 | 14 | Fits pressed steel lower arms, for cast aluminium arms please use PFR88-1914. |  | 1469125 |  |  | 5055676539151
Black | Ford | Mondeo Models | Mondeo MK4 (2007 - 2014) |  |  | PFR19-1914BLK | Rear Lower Arm Outer Bush | 42.768 | 104.3539 | 2 | 2 | 14 | Fits pressed steel lower arms, for cast aluminium arms please use PFR88-1914. |  | 1469125 |  |  | 5055676539168
Road | Ford | Mondeo Models | Mondeo MK4 (2007 - 2014) |  |  | PFR19-1915 | Rear Toe Link Arm Bush | 40.821 | 199.2065 | 4 | 4 | 15 |  |  | 1426770 | 31262930 | 31262931 | 5055676538994
Black | Ford | Mondeo Models | Mondeo MK4 (2007 - 2014) |  |  | PFR19-1915BLK | Rear Toe Link Arm Bush | 40.821 | 199.2065 | 4 | 4 | 15 | This part fits OEM part numbers 1426770, 31262930, 31262931. |  | 1426770 | 31262930 | 31262931 | 5055676539007
Road | Ford | Mondeo Models | Mondeo MK4 (2007 - 2014) |  |  | PFR19-1917 | Rear Trailing Arm Bush | 105.072 | 256.3757 | 2 | 2 | 17 | The left-hand bush on certain Volvo S60, S80, V60, V70, XC60, and XC70 models featuresa larger bracket with two additional threaded studs for anexhaust hanging bracket. The additional plate supplied retrofitsto our original bush, making fitment across all vehicles possible. PFR19-1917 Rear Trailing Arm Bush is a long-term solutiontothe commonly replaced original bush. Often split and torn, replacing the OE trailing arm bushes islabour-intensive and requires complex fitting tools, making it an expensive ordeal. Our busheshave been developed with dual material components and a moulded-in metal T-bracket making for a simplerfitment and cost-effective replacement. |  | 1865033 / 1865034 | 2040702 / 2040703 | 31476221 / 31406349 / 31387282 / 31476223 | 5055676540034
Black | Ford | Mondeo Models | Mondeo MK4 (2007 - 2014) |  |  | PFR19-1917BLK | Rear Trailing Arm Bush | 115.588 | 282.0347 | 2 | 2 | 17 | The left-hand bush on certain Volvo S60, S80, V60, V70, XC60, and XC70 models featuresa larger bracket with two additional threaded studs for anexhaust hanging bracket. The additional plate supplied retrofitsto our original bush, making fitment across all vehicles possible. PFR19-1917 Rear Trailing Arm Bush is a long-term solutiontothe commonly replaced original bush. Often split and torn, replacing the OE trailing arm bushes islabour-intensive and requires complex fitting tools, making it an expensive ordeal. Our busheshave been developed with dual material components and a moulded-in metal T-bracket making for a simplerfitment and cost-effective replacement. |  | 1865033 / 1865034 | 2040702 / 2040703 | 31476221 / 31406349 / 31387282 / 31476223 | 5055676540041
Road | Ford | Mondeo Models | Mondeo MK4 (2007 - 2014) |  |  | PFR19-1918 | Rear Anti Roll Bar To Link Rod Bush | 26.543 | 64.7649 | 2 | 2 | 18 |  |  | 1425853 | 30760678 | 30736948 | 5055676539014
Black | Ford | Mondeo Models | Mondeo MK4 (2007 - 2014) |  |  | PFR19-1918BLK | Rear Anti Roll Bar To Link Rod Bush | 29.139 | 71.0992 | 2 | 2 | 18 |  |  | 1425853 | 30760678 | 30736948 | 5055676539021
Road | Ford | Mondeo Models | Mondeo MK4 (2007 - 2014) |  |  | PFR19-1920 | Rear Subframe Front Bush Inserts | 36.278 | 88.5183 | 2 | 2 | 20 | These inserts fit into the voiding of the original bush. For a full replacement bush use PFR19-1922 PFR19-1920 Rear Subframe Front Bush Inserts are an easy solutionto reducing excessive rear subframe movement. Both come supplied with a subframealignment insert. |  | For subframe 6G915K817FCB | For subframe 31329225 | For subframe 31277272 | 5055676539199
Black | Ford | Mondeo Models | Mondeo MK4 (2007 - 2014) |  |  | PFR19-1920BLK | Rear Subframe Front Bush Inserts | 39.919 | 97.4024 | 2 | 2 | 20 | These inserts fit into the voiding of the original bush. For a full replacement bush use PFR19-1922 PFR19-1920 Rear Subframe Front Bush Inserts are an easy solutionto reducing excessive rear subframe movement. Both come supplied with a subframealignment insert. |  | For subframe 6G915K817FCB | For subframe 31329225 | For subframe 31277272 | 5055676539205
Road | Ford | Mondeo Models | Mondeo MK4 (2007 - 2014) |  |  | PFR19-1921 | Rear Subframe Rear Bush Inserts | 39.523 | 96.4361 | 2 | 2 | 21 | These inserts fit into the voiding of the original bush. For a full replacement bush use PFR19-1922 PFR19-1921 Rear Subframe Rear Bush Inserts are an easy solutionto reducing excessive rear subframe movement. Both come supplied with a subframealignment insert. |  | For subframe 6G915K818FCB | For subframe 31329225 | For subframe 31277273 | 5055676539274
Black | Ford | Mondeo Models | Mondeo MK4 (2007 - 2014) |  |  | PFR19-1921BLK | Rear Subframe Rear Bush Inserts | 43.417 | 105.9375 | 2 | 2 | 21 | These inserts fit into the voiding of the original bush. For a full replacement bush use PFR19-1922 PFR19-1921 Rear Subframe Rear Bush Inserts are an easy solutionto reducing excessive rear subframe movement. Both come supplied with a subframealignment insert. |  | For subframe 6G915K817FCB | For subframe 31329225 | For subframe 31277273 | 5055676539281
Road | Ford | Mondeo Models | Mondeo MK4 (2007 - 2014) |  |  | PFR19-1922 | Rear Subframe Bush | 56.397 | 275.2174 | 4 | 4 | 22 |  |  | 6G915K817FCB | 6G915K818FCB | 31277272 / 31277273 | 5055676539311
Black | Ford | Mondeo Models | Mondeo MK4 (2007 - 2014) |  |  | PFR19-1922BLK | Rear Subframe Bush | 62.238 | 303.7214 | 4 | 4 | 22 |  |  | 6G915K817FCB | 6G915K818FCB | 31277272 / 31277273 | 5055676539328
Road | Ford | Mustang (2015 -) |  |  |  | PFF19-1703-32 | Front Anti Roll Bar Bush 32mm | 27.709 | 67.61 | 2 | 2 | 3 | This part only fits 2015-2017 Mustangs with Ford Performance pack, and fits all Mustangs from 2017 on. | 32mm | 5354502 / FR3C-5482-BD |  |  | 5055676535757
Black | Ford | Mustang (2015 -) |  |  |  | PFF19-1703-32BLK | Front Anti Roll Bar Bush 32mm | 30.767 | 75.0715 | 2 | 2 | 3 | This part only fits 2015-2017 Mustangs with Ford Performance pack, and fits all Mustangs from 2017 on. | 32mm | 5354502 / FR3C-5482-BD |  |  | 5055676535764
Road | Ford | Mustang (2015 -) |  |  |  | PFR19-1710 | Rear Lower Arm Front Bush Insert | 28.49 | 69.5156 | 2 | 2 | 10 | This insert fills the voids in the original rubber bush increase stiffness and control geometry. |  | 2188875 / FR3C-5K651-AF | 2188876 / FR3C-5K652-AF |  | 5055676539717
Black | Ford | Mustang (2015 -) |  |  |  | PFR19-1710BLK | Rear Lower Arm Front Bush Insert | 31.735 | 77.4334 | 2 | 2 | 10 | This insert fills the voids in the original rubber bush increase stiffness and control geometry. |  |  |  |  | 5055676539724
Road | Ford | Mustang (2015 -) |  |  |  | PFR19-1719-22 | Rear Anti Roll Bar Bush 22mm | 27.192 | 66.3485 | 2 | 2 | 19 | Fits vehicles fitted with the factory Ford Performance Pack only | 22mm | 5282193 / FR3C-4A037-BC |  |  | 5055676535771
Black | Ford | Mustang (2015 -) |  |  |  | PFR19-1719-22BLK | Rear Anti Roll Bar Bush 22mm | 29.986 | 73.1658 | 2 | 2 | 19 | Fits vehicles fitted with the factory Ford Performance Pack only | 22mm | 5282193 / FR3C-4A037-BC |  |  | 5055676535788
Road | Ford | Mustang (2015 -) |  |  |  | PFR19-1720 | Rear Subframe Front Bush Insert | 38.874 | 94.8526 | 2 | 2 | 20 | This is an insert that fits into the voids of the original bush. For a full replacement bush, please use PFR19-1724. |  | FR3C-5872-A PIA1 |  |  | 5055676536891
Black | Ford | Mustang (2015 -) |  |  |  | PFR19-1720BLK | Rear Subframe Front Bush Insert | 42.768 | 104.3539 | 2 | 2 | 20 | This is an insert that fits into the voids of the original bush. For a full replacement bush, please use PFR19-1724BLK. |  | FR3C-5872-A PIA1 |  |  | 5055676536907
Road | Ford | Mustang (2015 -) |  |  |  | PFR19-1721 | Rear Subframe Rear Bush Insert | 38.874 | 94.8526 | 2 | 2 | 21 | This is an insert that fits into the voids of the original bush. For a full replacement bush, please use PFR19-1725. |  | FR3C-5873-A PIA1 |  |  | 5055676536914
Black | Ford | Mustang (2015 -) |  |  |  | PFR19-1721BLK | Rear Subframe Rear Bush Insert | 42.768 | 104.3539 | 2 | 2 | 21 | This is an insert that fits into the voids of the original bush. For a full replacement bush, please use PFR19-1725BLK. |  | FR3C-5873-A PIA1 |  |  | 5055676536921
Road | Ford | Mustang (2015 -) |  |  |  | PFR19-1724 | Rear Subframe Front Bush | 60.94 | 148.6936 | 2 | 2 | 24 |  |  | FR3C-5872-A PIA1 |  |  | 5055676537065
Black | Ford | Mustang (2015 -) |  |  |  | PFR19-1724BLK | Rear Subframe Front Bush | 67.43 | 164.5292 | 2 | 2 | 24 |  |  | FR3C-5872-A PIA1 |  |  | 5055676537072
Road | Ford | Mustang (2015 -) |  |  |  | PFR19-1725 | Rear Subframe Rear Bush | 64.185 | 156.6114 | 2 | 2 | 25 |  |  | FR3C-5873-A_PIA1 |  |  | 5055676537423
Black | Ford | Mustang (2015 -) |  |  |  | PFR19-1725BLK | Rear Subframe Rear Bush | 70.675 | 172.447 | 2 | 2 | 25 |  |  | FR3C-5873-A_PIA1 |  |  | 5055676537430
Road | Ford | Mustang (2015 -) |  |  |  | PFR19-1730 | Rear Diff Mount Front Bush Insert | 38.874 | 94.8526 | 2 | 2 | 30 | [5 empty] | 5055676536952
Black | Ford | Mustang (2015 -) |  |  |  | PFR19-1730BLK | Rear Diff Mount Front Bush Insert | 42.768 | 104.3539 | 2 | 2 | 30 |  |  | C757B |  |  | 5055676536969
Road | Ford | Mustang (2015 -) |  |  |  | PFR19-1731 | Rear Diff Mount Rear Bush Insert | 38.874 | 94.8526 | 2 | 2 | 31 | These parts fit as inserts in the rear diff bushes. |  |  |  |  | 5055676536938
Black | Ford | Mustang (2015 -) |  |  |  | PFR19-1731BLK | Rear Diff Mount Rear Bush Insert | 42.768 | 104.3539 | 2 | 2 | 31 | These parts fit as inserts in the rear diff mount bushes. |  |  |  |  | 5055676536945
Road | Ford | Mustang (2015 -) |  |  |  | PFR19-1740 | Transmission Mount Insert | 38.874 | 47.4263 | 1 | 1 | 40 | Part fits manual MT82 transmission only. It will not fit GT500 models. |  | 5070520 / BR33-7E373B-BA |  |  | 5055676537676
Black | Ford | Mustang (2015 -) |  |  |  | PFR19-1740BLK | Transmission Mount Insert | 42.768 | 52.177 | 1 | 1 | 40 | Part fits manual MT82 transmission only. It will not fit GT500 models. |  | 5070520 / BR33-7E373B-BA |  |  | 5055676537683
Road | Ford | Probe (1994 - 1998) |  |  |  | PFA100-12 | PowerAlign Camber Bolt Kit (12mm x 60mm) | 27.324 | 33.3353 | 1 | 1 |  | Our PowerAlign camber bolts replace the original upper bolt on suspension struts with a two-bolt fixing to the knuckle, one positioned above the other, allowing up to +/- 1.75 degrees of adjustment. This kit contains 2 camber bolts, tab washers and nuts. Why not add our Magnetic Camber Gauge to your tool kit so that you can make pit garage adjustments to your suspension using PowerAlign Camber Bolts. | 12mm |  |  |  | 5055676528063
Road | Ford | Puma | Puma (1997-2001) |  |  | PFF19-603 | Front Anti Roll Bar Bush 16mm | 23.045 | 56.2298 | 2 | 2 | 3 |  | 16mm | 1310518 |  |  | 5055676503640
Black | Ford | Puma | Puma (1997-2001) |  |  | PFF19-603BLK | Front Anti Roll Bar Bush 16mm | 25.377 | 61.9199 | 2 | 2 | 3 |  | 16mm |  |  |  | 5055676516831
Road | Ford | Puma | Puma (1997-2001) |  |  | PFF19-701 | Front Wishbone Lower Front Bush | 32.384 | 79.017 | 2 | 2 | 1 | [5 empty] | 5055676503688
Black | Ford | Puma | Puma (1997-2001) |  |  | PFF19-701BLK | Front Wishbone Lower Front Bush | 35.629 | 86.9348 | 2 | 2 | 1 | [5 empty] | 5055676513212
Road | Ford | Puma | Puma (1997-2001) |  |  | PFF19-702 | Front Wishbone Lower Rear Bush | 116.754 | 284.8798 | 2 | 2 | 2 | These bushes require pressing in to the arm. |  |  |  |  | 5055676503695
Black | Ford | Puma | Puma (1997-2001) |  |  | PFF19-702BLK | Front Wishbone Lower Rear Bush | 128.436 | 313.3838 | 2 | 2 | 2 | These bushes require pressing in to the arm. |  |  |  |  | 5055676513229
Road | Ford | Puma | Puma (1997-2001) |  |  | PFR19-707 | Rear Beam Mounting Bush | 42.768 | 104.3539 | 2 | 2 | 4 |  | 63mm OD | 1016439 | 96FB5K653CA |  | 5055676503701
Black | Ford | Puma | Puma (1997-2001) |  |  | PFR19-707BLK | Rear Beam Mounting Bush | 47.058 | 114.8215 | 2 | 2 | 4 |  | 63mm OD | 1016439 | 96FB5K653CA |  | 5055676515278
Road | Ford | Puma | Puma ST (2019-on) |  |  | PFF19-2226 | Lower Torque Mount, Fast Road | 171.27 | 208.9494 | 1 | 1 | 26 | Features a CNC machined and laser-etched aluminium bracket and sleeve, with our signature Purple 80A durometer bushes, increasing stiffness over the OE mount by up to 400% at maximum load. PFF19-2226 Lower Torque Mountfeaturesa CNC machined and laser-etched aluminium bracketand sleeve, with oursignaturePurple80Adurometerbushes.POWERFLEX bushes will increase the stiffness over the OE mount by up to 400% at maximum load.Upgrading the torque mount has benefits including a sharper throttle response, reduced wheel hop, improved traction and more balanced on/off throttle handling.The Bracket is CNC machined out of 6082 Aluminium |  | 2470480 / M1T1-6P082-AA |  |  | 5055676556554
Black | Ford | Puma | Puma ST (2019-on) |  |  | PFF19-2226BLK | Lower Torque Mount, Track Use | 188.793 | 230.3275 | 1 | 1 | 26 | Uses the same aluminium bracket and sleeve as PFF19-2226, but with our Black 95A durometer material increasing stiffness by a further 56%, for hard track and motorsport use. PFF19-2226BLK Lower Torque Mountfeaturesa CNC machined and laser-etched aluminium bracketand sleeve, with oursignatureBlack 95Adurometerbushes.PPF19-2226BLK increases the stiffness of the PFF19-2226 by by a further 56% for track and motorsport use.Upgrading the torque mount has benefits including a sharper throttle response, reduced wheel hop, improved traction and more balanced on/off throttle handling.The Bracket is CNC machined out of 6082 Aluminium |  | 2470480 / M1T1-6P082-AA |  |  | 5055676556851
Road | Ford | Puma | Puma ST (2019-on) |  |  | PFF19-2227 | Lower Torque Mount Large Bush Insert | 31.086 | 37.9249 | 1 | 1 | 27 | Made in our softer Red 65A durometer material in consideration of Ford's 3-Cylinder engine, this is a cost-effective and easy-to-fit insert, designed to sharpen throttle response and add more precision to gear changes; whilst reducing wheel-hop and improving the durability and longevity of the OE mount. |  | 2470480 / M1T1-6P082-AA |  |  | 5055676560650
Black | Ford | Puma | Puma ST (2019-on) |  |  | PFF19-2227BLK | Lower Torque Mount Large Bush Insert | 34.199 | 41.7228 | 1 | 1 | 27 | Made in our Black 95A material this is a cost-effective and easy-to-fit insert, designed to sharpen throttle response and add more precision to gear changes; whilst reducing wheel-hop and improving the durability and longevity of the OE mount. |  | 2470480 / M1T1-6P082-AA |  |  | 5055676560667
Road | Ford | Sierra Models | Sierra Cosworth Models (1986-1992) | 3Dr RS Cosworth inc. RS500 (1986-1988) |  | EXH001 | Exhaust Mount | 17.457 | 21.2975 | 1 | 1 |  | Please check the number required for your vehicle prior to ordering. |  | 6032969 / 6045052 / 6048886 / 6053849 / 6102529 | 6111619 / 611692 / 6117576 / 6183502 / 6747180 | NTX3326 / 852722 / GEX7626 / 90280491 / 4235404 | 5055676511850
Road | Ford | Sierra Models | Sierra Cosworth Models (1986-1992) | 3Dr RS Cosworth inc. RS500 (1986-1988) |  | PFF19-101 | Front Outer Track Control Arm Bush | 41.47 | 101.1868 | 2 | 2 | 1 |  |  | 1656752 |  |  | 5055676502797
Black | Ford | Sierra Models | Sierra Cosworth Models (1986-1992) | 3Dr RS Cosworth inc. RS500 (1986-1988) |  | PFF19-101BLK | Front Outer Track Control Arm Bush | 45.628 | 111.3323 | 2 | 2 | 1 |  |  | 1656752 |  |  | 5055676513090
Heritage | Ford | Sierra Models | Sierra Cosworth Models (1986-1992) | 3Dr RS Cosworth inc. RS500 (1986-1988) |  | PFF19-101H | Front Outer Track Control Arm Bush | 41.47 | 101.1868 | 2 | 2 | 1 |  |  | 1656752 |  |  | 5055676545954
Road | Ford | Sierra Models | Sierra Cosworth Models (1986-1992) | 3Dr RS Cosworth inc. RS500 (1986-1988) |  | PFF19-103 | Front Inner Track Control Arm Bush | 34.331 | 83.7676 | 2 | 2 | 2 | For M12 / 19mm bolt |  | 85GB-3063-AC / 6192705 |  |  | 5055676502810
Black | Ford | Sierra Models | Sierra Cosworth Models (1986-1992) | 3Dr RS Cosworth inc. RS500 (1986-1988) |  | PFF19-103BLK | Front Inner Track Control Arm Bush | 37.774 | 92.1686 | 2 | 2 | 2 | For M12 / 19mm bolt |  | 85GB-3063-AC / 6192705 |  |  | 5055676513106
Heritage | Ford | Sierra Models | Sierra Cosworth Models (1986-1992) | 3Dr RS Cosworth inc. RS500 (1986-1988) |  | PFF19-103H | Front Inner Track Control Arm Bush | 34.331 | 83.7676 | 2 | 2 | 2 | For M12 / 19mm bolt |  | 85GB-3063-AC / 6192705 |  |  | 5055676545961
Road | Ford | Sierra Models | Sierra Cosworth Models (1986-1992) | 3Dr RS Cosworth inc. RS500 (1986-1988) |  | PFF19-128 | Front Anti Roll Bar Mounting Bush 28mm | 25.894 | 63.1814 | 2 | 2 | 3 | Please check anti roll bar size, as they vary from car to car. | 28mm | 85GB5484DA / 1630507 |  |  | 5055676503015
Black | Ford | Sierra Models | Sierra Cosworth Models (1986-1992) | 3Dr RS Cosworth inc. RS500 (1986-1988) |  | PFF19-128BLK | Front Anti Roll Bar Mounting Bush 28mm | 28.49 | 69.5156 | 2 | 2 | 3 | Please check anti roll bar size, as they vary from car to car. | 28mm | 85GB5484DA / 1630507 |  |  | 5055676513144
Heritage | Ford | Sierra Models | Sierra Cosworth Models (1986-1992) | 3Dr RS Cosworth inc. RS500 (1986-1988) |  | PFF19-128H | Front Anti Roll Bar Mounting Bush 28mm | 25.894 | 63.1814 | 2 | 2 | 3 | Please check anti roll bar size, as they vary from car to car. | 28mm | 85GB5484DA / 1630507 |  |  | 5055676545978
Road | Ford | Sierra Models | Sierra Cosworth Models (1986-1992) | 3Dr RS Cosworth inc. RS500 (1986-1988) |  | PFF19-199 | Front Top Shock Absorber Mount | 34.98 | 85.3512 | 2 | 2 | 8 |  |  | 6150277 - 85BB-3K132-AA |  |  | 5055676503121
Black | Ford | Sierra Models | Sierra Cosworth Models (1986-1992) | 3Dr RS Cosworth inc. RS500 (1986-1988) |  | PFF19-199BLK | Front Top Shock Absorber Mount | 38.489 | 93.9132 | 2 | 2 | 8 |  |  | 6150277 - 85BB-3K132-AA |  |  | 5055676515636
Heritage | Ford | Sierra Models | Sierra Cosworth Models (1986-1992) | 3Dr RS Cosworth inc. RS500 (1986-1988) |  | PFF19-199H | Front Top Shock Absorber Mount | 34.98 | 85.3512 | 2 | 2 | 8 |  |  | 6150277 - 85BB-3K132-AA |  |  | 5055676545985
Road | Ford | Sierra Models | Sierra Cosworth Models (1986-1992) | 3Dr RS Cosworth inc. RS500 (1986-1988) |  | PFR19-107 | Rear Beam Mounting Bush | 67.43 | 164.5292 | 2 | 2 | 4 |  |  | 6141919 |  |  | 5055676502827
Black | Ford | Sierra Models | Sierra Cosworth Models (1986-1992) | 3Dr RS Cosworth inc. RS500 (1986-1988) |  | PFR19-107BLK | Rear Beam Mounting Bush | 74.184 | 181.009 | 2 | 2 | 4 |  |  | 6141919 |  |  | 5055676515223
Heritage | Ford | Sierra Models | Sierra Cosworth Models (1986-1992) | 3Dr RS Cosworth inc. RS500 (1986-1988) |  | PFR19-107H | Rear Beam Mounting Bush | 67.43 | 164.5292 | 2 | 2 | 4 |  |  | 6141919 |  |  | 5055676545992
Road | Ford | Sierra Models | Sierra Cosworth Models (1986-1992) | 3Dr RS Cosworth inc. RS500 (1986-1988) |  | PFR19-110 | Rear Trailing Arm Outer Bush | 44.066 | 107.521 | 2 | 2 | 5 | [5 empty] | 5055676502834
Black | Ford | Sierra Models | Sierra Cosworth Models (1986-1992) | 3Dr RS Cosworth inc. RS500 (1986-1988) |  | PFR19-110BLK | Rear Trailing Arm Outer Bush | 44.066 | 107.521 | 2 | 2 | 5 | [5 empty] | 5055676520357
Heritage | Ford | Sierra Models | Sierra Cosworth Models (1986-1992) | 3Dr RS Cosworth inc. RS500 (1986-1988) |  | PFR19-110H | Rear Trailing Arm Outer Bush | 44.066 | 107.521 | 2 | 2 | 5 | [5 empty] | 5055676546005
Road | Ford | Sierra Models | Sierra Cosworth Models (1986-1992) | 3Dr RS Cosworth inc. RS500 (1986-1988) |  | PFR19-111 | Rear Trailing Arm Inner Bush | 44.066 | 107.521 | 2 | 2 | 6 | This kit is supplied with new mounting bolts. The original Ford bolt needs to be cut off to be removed. Full details enclosed with fitting instructions. |  |  |  |  | 5055676502919
Black | Ford | Sierra Models | Sierra Cosworth Models (1986-1992) | 3Dr RS Cosworth inc. RS500 (1986-1988) |  | PFR19-111BLK | Rear Trailing Arm Inner Bush | 44.066 | 107.521 | 2 | 2 | 6 | This kit is supplied with new mounting bolts. The original Ford bolt needs to be cut off to be removed. Full details enclosed with fitting instructions. |  |  |  |  | 5055676520364
Heritage | Ford | Sierra Models | Sierra Cosworth Models (1986-1992) | 3Dr RS Cosworth inc. RS500 (1986-1988) |  | PFR19-111H | Rear Trailing Arm Inner Bush | 44.066 | 107.521 | 2 | 2 | 6 | This kit is supplied with new mounting bolts. The original Ford bolt needs to be cut off to be removed. Full details enclosed with fitting instructions. |  |  |  |  | 5055676546012
Road | Ford | Sierra Models | Sierra Cosworth Models (1986-1992) | 3Dr RS Cosworth inc. RS500 (1986-1988) |  | PFR19-209-14 | Rear Anti-Roll Bar Mounting Bush 14mm | 23.298 | 56.8471 | 2 | 2 | 7 |  | 14mm |  |  |  | 5055676518293
Heritage | Ford | Sierra Models | Sierra Cosworth Models (1986-1992) | 3Dr RS Cosworth inc. RS500 (1986-1988) |  | PFR19-209-14H | Rear Anti-Roll Bar Mounting Bush 14mm | 23.298 | 56.8471 | 2 | 2 | 7 |  | 14mm |  |  |  | 5055676546029
Road | Ford | Sierra Models | Sierra Cosworth Models (1986-1992) | Sapphire Cosworth 2WD (1988-1989) |  | EXH001 | Exhaust Mount | 17.457 | 21.2975 | 1 | 1 |  | Please check the number required for your vehicle prior to ordering. |  | 6032969 / 6045052 / 6048886 / 6053849 / 6102529 | 6111619 / 611692 / 6117576 / 6183502 / 6747180 | NTX3326 / 852722 / GEX7626 / 90280491 / 4235404 | 5055676511850
Road | Ford | Sierra Models | Sierra Cosworth Models (1986-1992) | Sapphire Cosworth 2WD (1988-1989) |  | PFF19-101 | Front Outer Track Control Arm Bush | 41.47 | 101.1868 | 2 | 2 | 1 |  |  | 1656752 |  |  | 5055676502797
Black | Ford | Sierra Models | Sierra Cosworth Models (1986-1992) | Sapphire Cosworth 2WD (1988-1989) |  | PFF19-101BLK | Front Outer Track Control Arm Bush | 45.628 | 111.3323 | 2 | 2 | 1 |  |  | 1656752 |  |  | 5055676513090
Heritage | Ford | Sierra Models | Sierra Cosworth Models (1986-1992) | Sapphire Cosworth 2WD (1988-1989) |  | PFF19-101H | Front Outer Track Control Arm Bush | 41.47 | 101.1868 | 2 | 2 | 1 |  |  | 1656752 |  |  | 5055676545954
Road | Ford | Sierra Models | Sierra Cosworth Models (1986-1992) | Sapphire Cosworth 2WD (1988-1989) |  | PFF19-103 | Front Inner Track Control Arm Bush | 34.331 | 83.7676 | 2 | 2 | 2 | For M12 / 19mm bolt |  | 85GB-3063-AC / 6192705 |  |  | 5055676502810
Black | Ford | Sierra Models | Sierra Cosworth Models (1986-1992) | Sapphire Cosworth 2WD (1988-1989) |  | PFF19-103BLK | Front Inner Track Control Arm Bush | 37.774 | 92.1686 | 2 | 2 | 2 | For M12 / 19mm bolt |  | 85GB-3063-AC / 6192705 |  |  | 5055676513106
Heritage | Ford | Sierra Models | Sierra Cosworth Models (1986-1992) | Sapphire Cosworth 2WD (1988-1989) |  | PFF19-103H | Front Inner Track Control Arm Bush | 34.331 | 83.7676 | 2 | 2 | 2 | For M12 / 19mm bolt |  | 85GB-3063-AC / 6192705 |  |  | 5055676545961
Road | Ford | Sierra Models | Sierra Cosworth Models (1986-1992) | Sapphire Cosworth 2WD (1988-1989) |  | PFF19-128 | Front Anti Roll Bar Mounting Bush 28mm | 25.894 | 63.1814 | 2 | 2 | 3 | Please check anti roll bar size, as they vary from car to car. | 28mm | 85GB5484DA / 1630507 |  |  | 5055676503015
Black | Ford | Sierra Models | Sierra Cosworth Models (1986-1992) | Sapphire Cosworth 2WD (1988-1989) |  | PFF19-128BLK | Front Anti Roll Bar Mounting Bush 28mm | 28.49 | 69.5156 | 2 | 2 | 3 | Please check anti roll bar size, as they vary from car to car. | 28mm | 85GB5484DA / 1630507 |  |  | 5055676513144
Heritage | Ford | Sierra Models | Sierra Cosworth Models (1986-1992) | Sapphire Cosworth 2WD (1988-1989) |  | PFF19-128H | Front Anti Roll Bar Mounting Bush 28mm | 25.894 | 63.1814 | 2 | 2 | 3 | Please check anti roll bar size, as they vary from car to car. | 28mm | 85GB5484DA / 1630507 |  |  | 5055676545978
Road | Ford | Sierra Models | Sierra Cosworth Models (1986-1992) | Sapphire Cosworth 2WD (1988-1989) |  | PFF19-199 | Front Top Shock Absorber Mount | 34.98 | 85.3512 | 2 | 2 | 8 |  |  | 6150277 - 85BB-3K132-AA |  |  | 5055676503121
Black | Ford | Sierra Models | Sierra Cosworth Models (1986-1992) | Sapphire Cosworth 2WD (1988-1989) |  | PFF19-199BLK | Front Top Shock Absorber Mount | 38.489 | 93.9132 | 2 | 2 | 8 |  |  | 6150277 - 85BB-3K132-AA |  |  | 5055676515636
Heritage | Ford | Sierra Models | Sierra Cosworth Models (1986-1992) | Sapphire Cosworth 2WD (1988-1989) |  | PFF19-199H | Front Top Shock Absorber Mount | 34.98 | 85.3512 | 2 | 2 | 8 |  |  | 6150277 - 85BB-3K132-AA |  |  | 5055676545985
Road | Ford | Sierra Models | Sierra Cosworth Models (1986-1992) | Sapphire Cosworth 2WD (1988-1989) |  | PFR19-107 | Rear Beam Mounting Bush | 67.43 | 164.5292 | 2 | 2 | 4 |  |  | 6141919 |  |  | 5055676502827
Black | Ford | Sierra Models | Sierra Cosworth Models (1986-1992) | Sapphire Cosworth 2WD (1988-1989) |  | PFR19-107BLK | Rear Beam Mounting Bush | 74.184 | 181.009 | 2 | 2 | 4 |  |  | 6141919 |  |  | 5055676515223
Heritage | Ford | Sierra Models | Sierra Cosworth Models (1986-1992) | Sapphire Cosworth 2WD (1988-1989) |  | PFR19-107H | Rear Beam Mounting Bush | 67.43 | 164.5292 | 2 | 2 | 4 |  |  | 6141919 |  |  | 5055676545992
Road | Ford | Sierra Models | Sierra Cosworth Models (1986-1992) | Sapphire Cosworth 2WD (1988-1989) |  | PFR19-110 | Rear Trailing Arm Outer Bush | 44.066 | 107.521 | 2 | 2 | 5 | [5 empty] | 5055676502834
Black | Ford | Sierra Models | Sierra Cosworth Models (1986-1992) | Sapphire Cosworth 2WD (1988-1989) |  | PFR19-110BLK | Rear Trailing Arm Outer Bush | 44.066 | 107.521 | 2 | 2 | 5 | [5 empty] | 5055676520357
Heritage | Ford | Sierra Models | Sierra Cosworth Models (1986-1992) | Sapphire Cosworth 2WD (1988-1989) |  | PFR19-110H | Rear Trailing Arm Outer Bush | 44.066 | 107.521 | 2 | 2 | 5 | [5 empty] | 5055676546005
Road | Ford | Sierra Models | Sierra Cosworth Models (1986-1992) | Sapphire Cosworth 2WD (1988-1989) |  | PFR19-111 | Rear Trailing Arm Inner Bush | 44.066 | 107.521 | 2 | 2 | 6 | This kit is supplied with new mounting bolts. The original Ford bolt needs to be cut off to be removed. Full details enclosed with fitting instructions. |  |  |  |  | 5055676502919
Black | Ford | Sierra Models | Sierra Cosworth Models (1986-1992) | Sapphire Cosworth 2WD (1988-1989) |  | PFR19-111BLK | Rear Trailing Arm Inner Bush | 44.066 | 107.521 | 2 | 2 | 6 | This kit is supplied with new mounting bolts. The original Ford bolt needs to be cut off to be removed. Full details enclosed with fitting instructions. |  |  |  |  | 5055676520364
Heritage | Ford | Sierra Models | Sierra Cosworth Models (1986-1992) | Sapphire Cosworth 2WD (1988-1989) |  | PFR19-111H | Rear Trailing Arm Inner Bush | 44.066 | 107.521 | 2 | 2 | 6 | This kit is supplied with new mounting bolts. The original Ford bolt needs to be cut off to be removed. Full details enclosed with fitting instructions. |  |  |  |  | 5055676546012
Road | Ford | Sierra Models | Sierra Cosworth Models (1986-1992) | Sapphire Cosworth 2WD (1988-1989) |  | PFR19-210-16 | Rear Anti Roll Bar Bush 16mm | 23.045 | 56.2298 | 2 | 2 | 7 |  | 16mm |  |  |  | 5055676503220
Black | Ford | Sierra Models | Sierra Cosworth Models (1986-1992) | Sapphire Cosworth 2WD (1988-1989) |  | PFR19-210-16BLK | Rear Anti Roll Bar Bush 16mm | 25.377 | 61.9199 | 2 | 2 | 7 |  | 16mm |  |  |  | 5055676513199
Heritage | Ford | Sierra Models | Sierra Cosworth Models (1986-1992) | Sapphire Cosworth 2WD (1988-1989) |  | PFR19-210-16H | Rear Anti Roll Bar Bush 16mm | 23.045 | 56.2298 | 2 | 2 | 7 | Please check anti roll bar size before ordering | 16mm |  |  |  | 5055676547989
Road | Ford | Sierra Models | Sierra Cosworth Models (1986-1992) | Sapphire Cosworth 4WD (1990-1992) |  | EXH001 | Exhaust Mount | 17.457 | 21.2975 | 1 | 1 |  | Please check the number required for your vehicle prior to ordering. |  | 6032969 / 6045052 / 6048886 / 6053849 / 6102529 | 6111619 / 611692 / 6117576 / 6183502 / 6747180 | NTX3326 / 852722 / GEX7626 / 90280491 / 4235404 | 5055676511850
Road | Ford | Sierra Models | Sierra Cosworth Models (1986-1992) | Sapphire Cosworth 4WD (1990-1992) |  | EXH003 | Exhaust Mount | 13.563 | 16.5469 | 1 | 1 |  |  | B=48mm | 0801909 / 1521813 / 1521863 / 1591419 / 1640252 | 3293876 / 6659020 / 72GB5281AA / 2866431000 / 852512 | 856517 / 856519 / 9275484 / 9281771 / 3293876 / 8671011879 | 5055676511874
Road | Ford | Sierra Models | Sierra Cosworth Models (1986-1992) | Sapphire Cosworth 4WD (1990-1992) |  | PFF19-100 | Gear Lever Cradle Mount Kit | 75.867 | 92.5577 | 1 | 1 |  | PFF19-100 fits 4WD models only. |  |  |  |  | 5055676502780
Black | Ford | Sierra Models | Sierra Cosworth Models (1986-1992) | Sapphire Cosworth 4WD (1990-1992) |  | PFF19-100BLK | Gear Lever Cradle Mount Kit | 83.655 | 102.0591 | 1 | 1 |  | PFF19-100 fits 4WD models only. |  |  |  |  | 5055676528735
Heritage | Ford | Sierra Models | Sierra Cosworth Models (1986-1992) | Sapphire Cosworth 4WD (1990-1992) |  | PFF19-100H | Gear Lever Cradle Mount Kit | 75.867 | 92.5577 | 1 | 1 |  | PFF19-100 fits 4WD models only. |  |  |  |  | 5055676547880
Road | Ford | Sierra Models | Sierra Cosworth Models (1986-1992) | Sapphire Cosworth 4WD (1990-1992) |  | PFF19-101 | Front Outer Track Control Arm Bush | 41.47 | 101.1868 | 2 | 2 | 1 |  |  | 1656752 |  |  | 5055676502797
Black | Ford | Sierra Models | Sierra Cosworth Models (1986-1992) | Sapphire Cosworth 4WD (1990-1992) |  | PFF19-101BLK | Front Outer Track Control Arm Bush | 45.628 | 111.3323 | 2 | 2 | 1 |  |  | 1656752 |  |  | 5055676513090
Heritage | Ford | Sierra Models | Sierra Cosworth Models (1986-1992) | Sapphire Cosworth 4WD (1990-1992) |  | PFF19-101H | Front Outer Track Control Arm Bush | 41.47 | 101.1868 | 2 | 2 | 1 |  |  | 1656752 |  |  | 5055676545954
Road | Ford | Sierra Models | Sierra Cosworth Models (1986-1992) | Sapphire Cosworth 4WD (1990-1992) |  | PFF19-103 | Front Inner Track Control Arm Bush | 34.331 | 83.7676 | 2 | 2 | 2 | For M12 / 19mm bolt |  | 85GB-3063-AC / 6192705 |  |  | 5055676502810
Black | Ford | Sierra Models | Sierra Cosworth Models (1986-1992) | Sapphire Cosworth 4WD (1990-1992) |  | PFF19-103BLK | Front Inner Track Control Arm Bush | 37.774 | 92.1686 | 2 | 2 | 2 | For M12 / 19mm bolt |  | 85GB-3063-AC / 6192705 |  |  | 5055676513106
Heritage | Ford | Sierra Models | Sierra Cosworth Models (1986-1992) | Sapphire Cosworth 4WD (1990-1992) |  | PFF19-103H | Front Inner Track Control Arm Bush | 34.331 | 83.7676 | 2 | 2 | 2 | For M12 / 19mm bolt |  | 85GB-3063-AC / 6192705 |  |  | 5055676545961
Road | Ford | Sierra Models | Sierra Cosworth Models (1986-1992) | Sapphire Cosworth 4WD (1990-1992) |  | PFF19-128 | Front Anti Roll Bar Mounting Bush 28mm | 25.894 | 63.1814 | 2 | 2 | 3 | Please check anti roll bar size, as they vary from car to car. | 28mm | 85GB5484DA / 1630507 |  |  | 5055676503015
Black | Ford | Sierra Models | Sierra Cosworth Models (1986-1992) | Sapphire Cosworth 4WD (1990-1992) |  | PFF19-128BLK | Front Anti Roll Bar Mounting Bush 28mm | 28.49 | 69.5156 | 2 | 2 | 3 | Please check anti roll bar size, as they vary from car to car. | 28mm | 85GB5484DA / 1630507 |  |  | 5055676513144
Heritage | Ford | Sierra Models | Sierra Cosworth Models (1986-1992) | Sapphire Cosworth 4WD (1990-1992) |  | PFF19-128H | Front Anti Roll Bar Mounting Bush 28mm | 25.894 | 63.1814 | 2 | 2 | 3 | Please check anti roll bar size, as they vary from car to car. | 28mm | 85GB5484DA / 1630507 |  |  | 5055676545978
Road | Ford | Sierra Models | Sierra Cosworth Models (1986-1992) | Sapphire Cosworth 4WD (1990-1992) |  | PFF19-199 | Front Top Shock Absorber Mount | 34.98 | 85.3512 | 2 | 2 | 8 |  |  | 6150277 - 85BB-3K132-AA |  |  | 5055676503121
Black | Ford | Sierra Models | Sierra Cosworth Models (1986-1992) | Sapphire Cosworth 4WD (1990-1992) |  | PFF19-199BLK | Front Top Shock Absorber Mount | 38.489 | 93.9132 | 2 | 2 | 8 |  |  | 6150277 - 85BB-3K132-AA |  |  | 5055676515636
Heritage | Ford | Sierra Models | Sierra Cosworth Models (1986-1992) | Sapphire Cosworth 4WD (1990-1992) |  | PFF19-199H | Front Top Shock Absorber Mount | 34.98 | 85.3512 | 2 | 2 | 8 |  |  | 6150277 - 85BB-3K132-AA |  |  | 5055676545985
Road | Ford | Sierra Models | Sierra Cosworth Models (1986-1992) | Sapphire Cosworth 4WD (1990-1992) |  | PFR19-107 | Rear Beam Mounting Bush | 67.43 | 164.5292 | 2 | 2 | 4 |  |  | 6141919 |  |  | 5055676502827
Black | Ford | Sierra Models | Sierra Cosworth Models (1986-1992) | Sapphire Cosworth 4WD (1990-1992) |  | PFR19-107BLK | Rear Beam Mounting Bush | 74.184 | 181.009 | 2 | 2 | 4 |  |  | 6141919 |  |  | 5055676515223
Heritage | Ford | Sierra Models | Sierra Cosworth Models (1986-1992) | Sapphire Cosworth 4WD (1990-1992) |  | PFR19-107H | Rear Beam Mounting Bush | 67.43 | 164.5292 | 2 | 2 | 4 |  |  | 6141919 |  |  | 5055676545992
Road | Ford | Sierra Models | Sierra Cosworth Models (1986-1992) | Sapphire Cosworth 4WD (1990-1992) |  | PFR19-110 | Rear Trailing Arm Outer Bush | 44.066 | 107.521 | 2 | 2 | 5 | [5 empty] | 5055676502834
Black | Ford | Sierra Models | Sierra Cosworth Models (1986-1992) | Sapphire Cosworth 4WD (1990-1992) |  | PFR19-110BLK | Rear Trailing Arm Outer Bush | 44.066 | 107.521 | 2 | 2 | 5 | [5 empty] | 5055676520357
Heritage | Ford | Sierra Models | Sierra Cosworth Models (1986-1992) | Sapphire Cosworth 4WD (1990-1992) |  | PFR19-110H | Rear Trailing Arm Outer Bush | 44.066 | 107.521 | 2 | 2 | 5 | [5 empty] | 5055676546005
Road | Ford | Sierra Models | Sierra Cosworth Models (1986-1992) | Sapphire Cosworth 4WD (1990-1992) |  | PFR19-111 | Rear Trailing Arm Inner Bush | 44.066 | 107.521 | 2 | 2 | 6 | This kit is supplied with new mounting bolts. The original Ford bolt needs to be cut off to be removed. Full details enclosed with fitting instructions. |  |  |  |  | 5055676502919
Black | Ford | Sierra Models | Sierra Cosworth Models (1986-1992) | Sapphire Cosworth 4WD (1990-1992) |  | PFR19-111BLK | Rear Trailing Arm Inner Bush | 44.066 | 107.521 | 2 | 2 | 6 | This kit is supplied with new mounting bolts. The original Ford bolt needs to be cut off to be removed. Full details enclosed with fitting instructions. |  |  |  |  | 5055676520364
Heritage | Ford | Sierra Models | Sierra Cosworth Models (1986-1992) | Sapphire Cosworth 4WD (1990-1992) |  | PFR19-111H | Rear Trailing Arm Inner Bush | 44.066 | 107.521 | 2 | 2 | 6 | This kit is supplied with new mounting bolts. The original Ford bolt needs to be cut off to be removed. Full details enclosed with fitting instructions. |  |  |  |  | 5055676546012
Road | Ford | Sierra Models | Sierra Cosworth Models (1986-1992) | Sapphire Cosworth 4WD (1990-1992) |  | PFR19-118 | Rear Anti-Roll Bar Mounting Bush 18mm | 23.298 | 56.8471 | 2 | 2 | 7 |  | 18mm | 7144202 / 93BB-4A037-AC |  |  | 5055676502933
Black | Ford | Sierra Models | Sierra Cosworth Models (1986-1992) | Sapphire Cosworth 4WD (1990-1992) |  | PFR19-118BLK | Rear Anti-Roll Bar Mounting Bush 18mm | 25.377 | 61.9199 | 2 | 2 | 7 |  | 18mm | 7144202 / 93BB-4A037-AC |  |  | 5055676515230
Heritage | Ford | Sierra Models | Sierra Cosworth Models (1986-1992) | Sapphire Cosworth 4WD (1990-1992) |  | PFR19-118H | Rear Anti-Roll Bar Mounting Bush 18mm | 23.298 | 56.8471 | 2 | 2 | 7 |  | 18mm | 7144202 / 93BB-4A037-AC |  |  | 5055676555892
Road | Ford | Sierra Models | Sierra inc. Sapphire Non-Cosworth (1982-1994) |  |  | EXH001 | Exhaust Mount | 17.457 | 21.2975 | 1 | 1 |  | Please check the number required for your vehicle prior to ordering. |  | 6032969 / 6045052 / 6048886 / 6053849 / 6102529 | 6111619 / 611692 / 6117576 / 6183502 / 6747180 | NTX3326 / 852722 / GEX7626 / 90280491 / 4235404 | 5055676511850
Road | Ford | Sierra Models | Sierra inc. Sapphire Non-Cosworth (1982-1994) |  |  | EXH003 | Exhaust Mount | 13.563 | 16.5469 | 1 | 1 |  |  | B=48mm | 0801909 / 1521813 / 1521863 / 1591419 / 1640252 | 3293876 / 6659020 / 72GB5281AA / 2866431000 / 852512 | 856517 / 856519 / 9275484 / 9281771 / 3293876 / 8671011879 | 5055676511874
Road | Ford | Sierra Models | Sierra inc. Sapphire Non-Cosworth (1982-1994) |  |  | PFF19-101 | Front Outer Track Control Arm Bush | 41.47 | 101.1868 | 2 | 2 | 1 |  |  | 1656752 |  |  | 5055676502797
Black | Ford | Sierra Models | Sierra inc. Sapphire Non-Cosworth (1982-1994) |  |  | PFF19-101BLK | Front Outer Track Control Arm Bush | 45.628 | 111.3323 | 2 | 2 | 1 |  |  | 1656752 |  |  | 5055676513090
Heritage | Ford | Sierra Models | Sierra inc. Sapphire Non-Cosworth (1982-1994) |  |  | PFF19-101H | Front Outer Track Control Arm Bush | 41.47 | 101.1868 | 2 | 2 | 1 |  |  | 1656752 |  |  | 5055676545954
Road | Ford | Sierra Models | Sierra inc. Sapphire Non-Cosworth (1982-1994) |  |  | PFF19-102 | Front Inner Track Control Arm Bush | 33.033 | 80.6005 | 2 | 2 | 2 | For M10 / 17mm bolt |  | 81AB 3063 BB / 1619120 |  |  | 5055676502803
Black | Ford | Sierra Models | Sierra inc. Sapphire Non-Cosworth (1982-1994) |  |  | PFF19-102BLK | Front Inner Track Control Arm Bush | 36.344 | 88.6794 | 2 | 2 | 2 | For M10 / 17mm bolt |  | 81AB 3063 BB / 1619120 |  |  | 5055676515780
Heritage | Ford | Sierra Models | Sierra inc. Sapphire Non-Cosworth (1982-1994) |  |  | PFF19-102H | Front Inner Track Control Arm Bush | 33.033 | 80.6005 | 2 | 2 | 2 | For M10 / 17mm bolt |  | 81AB 3063 BB / 1619120 |  |  | 5055676547903
Road | Ford | Sierra Models | Sierra inc. Sapphire Non-Cosworth (1982-1994) |  |  | PFF19-103 | Front Inner Track Control Arm Bush | 34.331 | 83.7676 | 2 | 2 | 2 | For M12 / 19mm bolt |  | 85GB-3063-AC / 6192705 |  |  | 5055676502810
Black | Ford | Sierra Models | Sierra inc. Sapphire Non-Cosworth (1982-1994) |  |  | PFF19-103BLK | Front Inner Track Control Arm Bush | 37.774 | 92.1686 | 2 | 2 | 2 | For M12 / 19mm bolt |  | 85GB-3063-AC / 6192705 |  |  | 5055676513106
Heritage | Ford | Sierra Models | Sierra inc. Sapphire Non-Cosworth (1982-1994) |  |  | PFF19-103H | Front Inner Track Control Arm Bush | 34.331 | 83.7676 | 2 | 2 | 2 | For M12 / 19mm bolt |  | 85GB-3063-AC / 6192705 |  |  | 5055676545961
Road | Ford | Sierra Models | Sierra inc. Sapphire Non-Cosworth (1982-1994) |  |  | PFF19-124 | Front Anti Roll Bar Mounting Bush 24mm | 24.596 | 60.0142 | 2 | 2 | 3 |  | 24mm |  |  |  | 5055676502995
Road | Ford | Sierra Models | Sierra inc. Sapphire Non-Cosworth (1982-1994) |  |  | PFF19-126 | Front Anti Roll Bar Mounting Bush 26mm | 24.596 | 60.0142 | 2 | 2 | 3 |  | 26mm |  |  |  | 5055676503008
Road | Ford | Sierra Models | Sierra inc. Sapphire Non-Cosworth (1982-1994) |  |  | PFF19-128 | Front Anti Roll Bar Mounting Bush 28mm | 25.894 | 63.1814 | 2 | 2 | 3 | Please check anti roll bar size, as they vary from car to car. | 28mm | 85GB5484DA / 1630507 |  |  | 5055676503015
Heritage | Ford | Sierra Models | Sierra inc. Sapphire Non-Cosworth (1982-1994) |  |  | PFF19-128H | Front Anti Roll Bar Mounting Bush 28mm | 25.894 | 63.1814 | 2 | 2 | 3 | Please check anti roll bar size, as they vary from car to car. | 28mm | 85GB5484DA / 1630507 |  |  | 5055676545978
Road | Ford | Sierra Models | Sierra inc. Sapphire Non-Cosworth (1982-1994) |  |  | PFF19-199 | Front Top Shock Absorber Mount | 34.98 | 85.3512 | 2 | 2 | 8 |  |  | 6150277 - 85BB-3K132-AA |  |  | 5055676503121
Black | Ford | Sierra Models | Sierra inc. Sapphire Non-Cosworth (1982-1994) |  |  | PFF19-199BLK | Front Top Shock Absorber Mount | 38.489 | 93.9132 | 2 | 2 | 8 |  |  | 6150277 - 85BB-3K132-AA |  |  | 5055676515636
Heritage | Ford | Sierra Models | Sierra inc. Sapphire Non-Cosworth (1982-1994) |  |  | PFF19-199H | Front Top Shock Absorber Mount | 34.98 | 85.3512 | 2 | 2 | 8 |  |  | 6150277 - 85BB-3K132-AA |  |  | 5055676545985
Road | Ford | Sierra Models | Sierra inc. Sapphire Non-Cosworth (1982-1994) |  |  | PFR19-107 | Rear Beam Mounting Bush | 67.43 | 164.5292 | 2 | 2 | 4 |  |  | 6141919 |  |  | 5055676502827
Black | Ford | Sierra Models | Sierra inc. Sapphire Non-Cosworth (1982-1994) |  |  | PFR19-107BLK | Rear Beam Mounting Bush | 74.184 | 181.009 | 2 | 2 | 4 |  |  | 6141919 |  |  | 5055676515223
Heritage | Ford | Sierra Models | Sierra inc. Sapphire Non-Cosworth (1982-1994) |  |  | PFR19-107H | Rear Beam Mounting Bush | 67.43 | 164.5292 | 2 | 2 | 4 |  |  | 6141919 |  |  | 5055676545992
Road | Ford | Sierra Models | Sierra inc. Sapphire Non-Cosworth (1982-1994) |  |  | PFR19-110 | Rear Trailing Arm Outer Bush | 44.066 | 107.521 | 2 | 2 | 5 | [5 empty] | 5055676502834
Black | Ford | Sierra Models | Sierra inc. Sapphire Non-Cosworth (1982-1994) |  |  | PFR19-110BLK | Rear Trailing Arm Outer Bush | 44.066 | 107.521 | 2 | 2 | 5 | [5 empty] | 5055676520357
Heritage | Ford | Sierra Models | Sierra inc. Sapphire Non-Cosworth (1982-1994) |  |  | PFR19-110H | Rear Trailing Arm Outer Bush | 44.066 | 107.521 | 2 | 2 | 5 | [5 empty] | 5055676546005
Road | Ford | Sierra Models | Sierra inc. Sapphire Non-Cosworth (1982-1994) |  |  | PFR19-111 | Rear Trailing Arm Inner Bush | 44.066 | 107.521 | 2 | 2 | 6 | This kit is supplied with new mounting bolts. The original Ford bolt needs to be cut off to be removed. Full details enclosed with fitting instructions. |  |  |  |  | 5055676502919
Black | Ford | Sierra Models | Sierra inc. Sapphire Non-Cosworth (1982-1994) |  |  | PFR19-111BLK | Rear Trailing Arm Inner Bush | 44.066 | 107.521 | 2 | 2 | 6 | This kit is supplied with new mounting bolts. The original Ford bolt needs to be cut off to be removed. Full details enclosed with fitting instructions. |  |  |  |  | 5055676520364
Heritage | Ford | Sierra Models | Sierra inc. Sapphire Non-Cosworth (1982-1994) |  |  | PFR19-111H | Rear Trailing Arm Inner Bush | 44.066 | 107.521 | 2 | 2 | 6 | This kit is supplied with new mounting bolts. The original Ford bolt needs to be cut off to be removed. Full details enclosed with fitting instructions. |  |  |  |  | 5055676546012
Road | Ford | Sierra Models | Sierra XR4i (1983-1985), XR4x4 (1985-1992) |  |  | EXH001 | Exhaust Mount | 17.457 | 21.2975 | 1 | 1 |  | Please check the number required for your vehicle prior to ordering. |  | 6032969 / 6045052 / 6048886 / 6053849 / 6102529 | 6111619 / 611692 / 6117576 / 6183502 / 6747180 | NTX3326 / 852722 / GEX7626 / 90280491 / 4235404 | 5055676511850
Road | Ford | Sierra Models | Sierra XR4i (1983-1985), XR4x4 (1985-1992) |  |  | EXH003 | Exhaust Mount | 13.563 | 16.5469 | 1 | 1 |  |  | B=48mm | 0801909 / 1521813 / 1521863 / 1591419 / 1640252 | 3293876 / 6659020 / 72GB5281AA / 2866431000 / 852512 | 856517 / 856519 / 9275484 / 9281771 / 3293876 / 8671011879 | 5055676511874
Road | Ford | Sierra Models | Sierra XR4i (1983-1985), XR4x4 (1985-1992) |  |  | PFF19-100 | Gear Lever Cradle Mount Kit | 75.867 | 92.5577 | 1 | 1 |  | PFF19-100 fits 4WD models only. |  |  |  |  | 5055676502780
Black | Ford | Sierra Models | Sierra XR4i (1983-1985), XR4x4 (1985-1992) |  |  | PFF19-100BLK | Gear Lever Cradle Mount Kit | 83.655 | 102.0591 | 1 | 1 |  | PFF19-100 fits 4WD models only. |  |  |  |  | 5055676528735
Heritage | Ford | Sierra Models | Sierra XR4i (1983-1985), XR4x4 (1985-1992) |  |  | PFF19-100H | Gear Lever Cradle Mount Kit | 75.867 | 92.5577 | 1 | 1 |  | PFF19-100 fits 4WD models only. |  |  |  |  | 5055676547880
Road | Ford | Sierra Models | Sierra XR4i (1983-1985), XR4x4 (1985-1992) |  |  | PFF19-101 | Front Outer Track Control Arm Bush | 41.47 | 101.1868 | 2 | 2 | 1 |  |  | 1656752 |  |  | 5055676502797
Black | Ford | Sierra Models | Sierra XR4i (1983-1985), XR4x4 (1985-1992) |  |  | PFF19-101BLK | Front Outer Track Control Arm Bush | 45.628 | 111.3323 | 2 | 2 | 1 |  |  | 1656752 |  |  | 5055676513090
Heritage | Ford | Sierra Models | Sierra XR4i (1983-1985), XR4x4 (1985-1992) |  |  | PFF19-101H | Front Outer Track Control Arm Bush | 41.47 | 101.1868 | 2 | 2 | 1 |  |  | 1656752 |  |  | 5055676545954
Road | Ford | Sierra Models | Sierra XR4i (1983-1985), XR4x4 (1985-1992) |  |  | PFF19-102 | Front Inner Track Control Arm Bush | 33.033 | 80.6005 | 2 | 2 | 2 | For M10 / 17mm bolt |  | 81AB 3063 BB / 1619120 |  |  | 5055676502803
Black | Ford | Sierra Models | Sierra XR4i (1983-1985), XR4x4 (1985-1992) |  |  | PFF19-102BLK | Front Inner Track Control Arm Bush | 36.344 | 88.6794 | 2 | 2 | 2 | For M10 / 17mm bolt |  | 81AB 3063 BB / 1619120 |  |  | 5055676515780
Heritage | Ford | Sierra Models | Sierra XR4i (1983-1985), XR4x4 (1985-1992) |  |  | PFF19-102H | Front Inner Track Control Arm Bush | 33.033 | 80.6005 | 2 | 2 | 2 | For M10 / 17mm bolt |  | 81AB 3063 BB / 1619120 |  |  | 5055676547903
Road | Ford | Sierra Models | Sierra XR4i (1983-1985), XR4x4 (1985-1992) |  |  | PFF19-103 | Front Inner Track Control Arm Bush | 34.331 | 83.7676 | 2 | 2 | 2 | For M12 / 19mm bolt |  | 85GB-3063-AC / 6192705 |  |  | 5055676502810
Black | Ford | Sierra Models | Sierra XR4i (1983-1985), XR4x4 (1985-1992) |  |  | PFF19-103BLK | Front Inner Track Control Arm Bush | 37.774 | 92.1686 | 2 | 2 | 2 | For M12 / 19mm bolt |  | 85GB-3063-AC / 6192705 |  |  | 5055676513106
Heritage | Ford | Sierra Models | Sierra XR4i (1983-1985), XR4x4 (1985-1992) |  |  | PFF19-103H | Front Inner Track Control Arm Bush | 34.331 | 83.7676 | 2 | 2 | 2 | For M12 / 19mm bolt |  | 85GB-3063-AC / 6192705 |  |  | 5055676545961
Road | Ford | Sierra Models | Sierra XR4i (1983-1985), XR4x4 (1985-1992) |  |  | PFF19-126 | Front Anti Roll Bar Mounting Bush 26mm | 24.596 | 60.0142 | 2 | 2 | 3 |  | 26mm |  |  |  | 5055676503008
Road | Ford | Sierra Models | Sierra XR4i (1983-1985), XR4x4 (1985-1992) |  |  | PFF19-128 | Front Anti Roll Bar Mounting Bush 28mm | 25.894 | 63.1814 | 2 | 2 | 3 | Please check anti roll bar size, as they vary from car to car. | 28mm | 85GB5484DA / 1630507 |  |  | 5055676503015
Black | Ford | Sierra Models | Sierra XR4i (1983-1985), XR4x4 (1985-1992) |  |  | PFF19-128BLK | Front Anti Roll Bar Mounting Bush 28mm | 28.49 | 69.5156 | 2 | 2 | 3 | Please check anti roll bar size, as they vary from car to car. | 28mm | 85GB5484DA / 1630507 |  |  | 5055676513144
Heritage | Ford | Sierra Models | Sierra XR4i (1983-1985), XR4x4 (1985-1992) |  |  | PFF19-128H | Front Anti Roll Bar Mounting Bush 28mm | 25.894 | 63.1814 | 2 | 2 | 3 | Please check anti roll bar size, as they vary from car to car. | 28mm | 85GB5484DA / 1630507 |  |  | 5055676545978
Road | Ford | Sierra Models | Sierra XR4i (1983-1985), XR4x4 (1985-1992) |  |  | PFF19-199 | Front Top Shock Absorber Mount | 34.98 | 85.3512 | 2 | 2 | 8 |  |  | 6150277 - 85BB-3K132-AA |  |  | 5055676503121
Black | Ford | Sierra Models | Sierra XR4i (1983-1985), XR4x4 (1985-1992) |  |  | PFF19-199BLK | Front Top Shock Absorber Mount | 38.489 | 93.9132 | 2 | 2 | 8 |  |  | 6150277 - 85BB-3K132-AA |  |  | 5055676515636
Heritage | Ford | Sierra Models | Sierra XR4i (1983-1985), XR4x4 (1985-1992) |  |  | PFF19-199H | Front Top Shock Absorber Mount | 34.98 | 85.3512 | 2 | 2 | 8 |  |  | 6150277 - 85BB-3K132-AA |  |  | 5055676545985
Road | Ford | Sierra Models | Sierra XR4i (1983-1985), XR4x4 (1985-1992) |  |  | PFR19-107 | Rear Beam Mounting Bush | 67.43 | 164.5292 | 2 | 2 | 4 |  |  | 6141919 |  |  | 5055676502827
Black | Ford | Sierra Models | Sierra XR4i (1983-1985), XR4x4 (1985-1992) |  |  | PFR19-107BLK | Rear Beam Mounting Bush | 74.184 | 181.009 | 2 | 2 | 4 |  |  | 6141919 |  |  | 5055676515223
Heritage | Ford | Sierra Models | Sierra XR4i (1983-1985), XR4x4 (1985-1992) |  |  | PFR19-107H | Rear Beam Mounting Bush | 67.43 | 164.5292 | 2 | 2 | 4 |  |  | 6141919 |  |  | 5055676545992
Road | Ford | Sierra Models | Sierra XR4i (1983-1985), XR4x4 (1985-1992) |  |  | PFR19-110 | Rear Trailing Arm Outer Bush | 44.066 | 107.521 | 2 | 2 | 5 | [5 empty] | 5055676502834
Black | Ford | Sierra Models | Sierra XR4i (1983-1985), XR4x4 (1985-1992) |  |  | PFR19-110BLK | Rear Trailing Arm Outer Bush | 44.066 | 107.521 | 2 | 2 | 5 | [5 empty] | 5055676520357
Heritage | Ford | Sierra Models | Sierra XR4i (1983-1985), XR4x4 (1985-1992) |  |  | PFR19-110H | Rear Trailing Arm Outer Bush | 44.066 | 107.521 | 2 | 2 | 5 | [5 empty] | 5055676546005
Road | Ford | Sierra Models | Sierra XR4i (1983-1985), XR4x4 (1985-1992) |  |  | PFR19-111 | Rear Trailing Arm Inner Bush | 44.066 | 107.521 | 2 | 2 | 6 | This kit is supplied with new mounting bolts. The original Ford bolt needs to be cut off to be removed. Full details enclosed with fitting instructions. |  |  |  |  | 5055676502919
Black | Ford | Sierra Models | Sierra XR4i (1983-1985), XR4x4 (1985-1992) |  |  | PFR19-111BLK | Rear Trailing Arm Inner Bush | 44.066 | 107.521 | 2 | 2 | 6 | This kit is supplied with new mounting bolts. The original Ford bolt needs to be cut off to be removed. Full details enclosed with fitting instructions. |  |  |  |  | 5055676520364
Heritage | Ford | Sierra Models | Sierra XR4i (1983-1985), XR4x4 (1985-1992) |  |  | PFR19-111H | Rear Trailing Arm Inner Bush | 44.066 | 107.521 | 2 | 2 | 6 | This kit is supplied with new mounting bolts. The original Ford bolt needs to be cut off to be removed. Full details enclosed with fitting instructions. |  |  |  |  | 5055676546012
Road | Ford | Sierra Models | Sierra XR4i (1983-1985), XR4x4 (1985-1992) |  |  | PFR19-210-12 | Rear Anti Roll Bar Mounting Bush 12mm | 23.045 | 56.2298 | 2 | 2 | 7 | Please check anti roll bar size before ordering | 12mm |  |  |  | 5055676503206
Heritage | Ford | Sierra Models | Sierra XR4i (1983-1985), XR4x4 (1985-1992) |  |  | PFR19-210-12H | Rear Anti Roll Bar Mounting Bush 12mm | 23.045 | 56.2298 | 2 | 2 | 7 | Please check anti roll bar size before ordering | 12mm |  |  |  | 5055676547941
Road | Ford | Sierra Models | Sierra XR4i (1983-1985), XR4x4 (1985-1992) |  |  | PFR19-210-14 | Rear Anti-Roll Bar Bush 14mm | 23.298 | 56.8471 | 2 | 2 | 7 | Check rear roll bar size, especially Sierra XR4i. | 14mm |  |  |  | 5055676503213
Black | Ford | Sierra Models | Sierra XR4i (1983-1985), XR4x4 (1985-1992) |  |  | PFR19-210-14BLK | Rear Anti-Roll Bar Bush 14mm | 25.894 | 63.1814 | 2 | 2 | 7 | Check rear roll bar size, especially Sierra XR4i. | 14mm |  |  |  | 5055676513182
Heritage | Ford | Sierra Models | Sierra XR4i (1983-1985), XR4x4 (1985-1992) |  |  | PFR19-210-14H | Rear Anti-Roll Bar Bush 14mm | 23.298 | 56.8471 | 2 | 2 | 7 | Check rear roll bar size, especially Sierra XR4i. | 14mm |  |  |  | 5055676556745
Road | Ford | S-Max MK1 (2006 - 2015) |  |  |  | PFF19-1603-21 | Front Anti Roll Bar To Chassis Bush 21mm | 30.767 | 75.0715 | 2 | 2 | 3 | Please check bar diameter before ordering. | 21mm | 1478582 / 1683481 / 1686183 | 1715440 / 1718026 / 1872133 | LR030743 | 5055676532930
Black | Ford | S-Max MK1 (2006 - 2015) |  |  |  | PFF19-1603-21BLK | Front Anti Roll Bar To Chassis Bush 21mm | 33.814 | 82.5062 | 2 | 2 | 3 | Please check bar diameter before ordering. | 21mm | 1478582 / 1683481 / 1686183 | 1715440 / 1718026 / 1872133 | LR030743 | 5055676532992
Road | Ford | S-Max MK1 (2006 - 2015) |  |  |  | PFF19-1603-22 | Front Anti Roll Bar To Chassis Bush 22mm | 30.767 | 75.0715 | 2 | 2 | 3 | Please check bar diameter before ordering. | 22mm | 1478582 / 1683481 / 1686183 | 1715440 / 1718026 / 1872133 | LR030743, 31429795 | 5055676532947
Black | Ford | S-Max MK1 (2006 - 2015) |  |  |  | PFF19-1603-22BLK | Front Anti Roll Bar To Chassis Bush 22mm | 33.814 | 82.5062 | 2 | 2 | 3 | Please check bar diameter before ordering. | 22mm | 1478582 / 1683481 / 1686183 | 1715440 / 1718026 / 1872133 | LR030743, 31429795 | 5055676533005
Road | Ford | S-Max MK1 (2006 - 2015) |  |  |  | PFF19-1603-23 | Front Anti Roll Bar To Chassis Bush 23mm | 30.767 | 75.0715 | 2 | 2 | 3 | Please check bar diameter before ordering. | 23mm | 1478582 / 1683481 / 1686183 | 1715440 / 1718026 / 1872133 | LR030743 | 5055676532961
Black | Ford | S-Max MK1 (2006 - 2015) |  |  |  | PFF19-1603-23BLK | Front Anti Roll Bar To Chassis Bush 23mm | 33.814 | 82.5062 | 2 | 2 | 3 | Please check bar diameter before ordering. | 23mm | 1478582 / 1683481 / 1686183 | 1715440 / 1718026 / 1872133 | LR030743 | 5055676533012
Road | Ford | S-Max MK1 (2006 - 2015) |  |  |  | PFF19-1603-24 | Front Anti Roll Bar To Chassis Bush 24mm | 30.767 | 75.0715 | 2 | 2 | 3 | Please check bar diameter before ordering. | 24mm | 1478582 / 1683481 / 1686183 | 1715440 / 1718026 / 1872133 | LR030743 | 5055676532978
Black | Ford | S-Max MK1 (2006 - 2015) |  |  |  | PFF19-1603-24BLK | Front Anti Roll Bar To Chassis Bush 24mm | 33.814 | 82.5062 | 2 | 2 | 3 | Please check bar diameter before ordering. | 24mm | 1478582 / 1683481 / 1686183 | 1715440 / 1718026 / 1872133 | LR030743 | 5055676534620
Road | Ford | S-Max MK1 (2006 - 2015) |  |  |  | PFF19-1901 | Front Arm Front Bush | 40.172 | 98.0197 | 2 | 2 | 1 | Fits steel arms only |  | 1507181 / 1507182 | LR002624 / LR007205 | 31317661 / 31317662 | 5055676539755
Black | Ford | S-Max MK1 (2006 - 2015) |  |  |  | PFF19-1901BLK | Front Arm Front Bush | 40.172 | 98.0197 | 2 | 2 | 1 | Fits steel arms only |  | 1507181 / 1507182 | LR002624 / LR007205 | 31317661 / 31317662 | 5055676539762
Road | Ford | S-Max MK1 (2006 - 2015) |  |  |  | PFF19-1902 | Front Arm Rear Bush | 69.377 | 169.2799 | 2 | 2 | 2 | The original rubber bush fails due to material degradation leading to problems such as imprecise steering, braking instability, and uneven tyrewear. Our two-piece polyurethane bush, PFF19-1902 Front Arm Rear Bush, resolves this, improving steeringresponse, vehicle handling, and tyre longevity. |  | 1883048 | 1888630 | 31406445, 31406446, 31387571, 31387572 | 5055676539038
Black | Ford | S-Max MK1 (2006 - 2015) |  |  |  | PFF19-1902BLK | Front Arm Rear Bush | 76.318 | 186.2159 | 2 | 2 | 2 | The original rubber bush fails due to material degradation leading to problems such as imprecise steering, braking instability, and uneven tyrewear. Our two-piece polyurethane bush, PFF19-1902 Front Arm Rear Bush, resolves this, improving steeringresponse, vehicle handling, and tyre longevity. |  | 1883048 | 1888630 | 31406445, 31406446, 31387571, 31387572 | 5055676539045
Road | Ford | S-Max MK1 (2006 - 2015) |  |  |  | PFF19-1925 | Lower Engine Mount Insert | 32.384 | 39.5085 | 1 | 1 | 25 | This is a polyurethane insert to fit into and fill the voids in the original mount. It is designed to limit movement of the engine to provide additional stability under acceleration. |  | 1612783 | 31262713 | 8G91-6P082-AB | 5055676538604
Black | Ford | S-Max MK1 (2006 - 2015) |  |  |  | PFF19-1925BLK | Lower Engine Mount Insert | 35.629 | 43.4674 | 1 | 1 | 25 | This is a polyurethane insert to fit into and fill the voids in the original mount. It is designed to limit movement of the engine to provide additional stability under acceleration. |  | 1612783 | 31262713 | 8G91-6P082-AB | 5055676538611
Road | Ford | S-Max MK1 (2006 - 2015) |  |  |  | PFF88-1030 | Upper Torque Rod Insert | 34.331 | 41.8838 | 1 | 1 | 30 | This is a polyurethane insert to fit into and fill the voids in the original mount. It is designed to limit movement of the engine to provide additional stability under acceleration. |  | 31430441 | LR030745 | 1435996 | 5055676537447
Black | Ford | S-Max MK1 (2006 - 2015) |  |  |  | PFF88-1030BLK | Upper Torque Rod Insert | 36.927 | 45.0509 | 1 | 1 | 30 | This is a polyurethane insert to fit into and fill the voids in the original mount. It is designed to limit movement of the engine to provide additional stability under acceleration |  | 31430441 | LR030745 | 1435996 | 5055676537454
Road | Ford | S-Max MK1 (2006 - 2015) |  |  |  | PFF88-1130 | Lower Engine Mount Insert | 34.331 | 41.8838 | 1 | 1 | 25 | PFF88-1130 Lower Engine Mount Insert is made using our Yellow 70A durometer material and designed to fill the voiding of the original lower engine mount. By doing so, it stiffens the rubber mount reducing engine/trans movement during acceleration and smooths out gearshifts for an improved driving experience. Fits Volvo S60, V70, V80, XC60, XC70 with B6* 3.0/3.2 6Cyl engines, Ford Mondeo MK4 ST, S-Max ST with the 2.5 Duratec engine, Land Rover Discovery Sport 1 and Freelander 2 with 2.0L Turbo Petrol engines and Range Rover Evoque L538 2.0L Turbo Petrol models and 2.2L Diesel manual models. |  | 31277312 / 31277313 / 31277314 | 8G9N6L063GA / 1714320 | LR032311 | 5055676556721
Black | Ford | S-Max MK1 (2006 - 2015) |  |  |  | PFF88-1130BLK | Lower Engine Mount Insert | 37.576 | 45.8427 | 1 | 1 | 25 | PFF88-1130BLK Lower Engine Mount Insert is made using our Black 95A durometer material and designed to fill the voiding of the original lower engine mount. By doing so, it stiffens the rubber mount reducing engine/trans movement during acceleration and smooths out gearshifts for an improved driving experience. Fits Volvo S60, V70, V80, XC60, XC70 with B6* 3.0/3.2 6Cyl engines, Ford Mondeo MK4 ST, S-Max ST with the 2.5 Duratec engine, Land Rover Discovery Sport 1 and Freelander 2 with 2.0L Turbo Petrol engines and Range Rover Evoque L538 2.0L Turbo Petrol models and 2.2L Diesel manual models. Increased NVH will be experienced by fitting this part. |  | 31277312 / 31277313 / 31277314 | 8G9N6L063GA / 1714320 | LR032311 | 5055676556738
Road | Ford | S-Max MK1 (2006 - 2015) |  |  |  | PFR19-1911 | Rear Upper Arm Bush | 40.821 | 199.2065 | 4 | 4 | 11 |  |  | 1457609 | 31406746 / 31406748 | 31406750 / 31406751 / 31406753 | 5055676538949
Black | Ford | S-Max MK1 (2006 - 2015) |  |  |  | PFR19-1911BLK | Rear Upper Arm Bush | 40.821 | 199.2065 | 4 | 4 | 11 |  |  | 1457609 | 31406746 / 31406748 | 31406750 / 31406751 / 31406753 | 5055676538956
Road | Ford | S-Max MK1 (2006 - 2015) |  |  |  | PFR19-1913 | Rear Lower Arm Inner Bush | 43.417 | 105.9375 | 2 | 2 | 13 | Fits pressed steel lower arms, for cast aluminium arms please use PFR88-1913. |  | 1469125 | 31451814 | 31317602 | 5055676539137
Black | Ford | S-Max MK1 (2006 - 2015) |  |  |  | PFR19-1913BLK | Rear Lower Arm Inner Bush | 43.417 | 105.9375 | 2 | 2 | 13 | Fits pressed steel lower arms, for cast aluminium arms please use PFR88-1913. |  | 1469125 | 31317602 | 31451815 | 5055676539144
Road | Ford | S-Max MK1 (2006 - 2015) |  |  |  | PFR19-1914 | Rear Lower Arm Outer Bush | 42.768 | 104.3539 | 2 | 2 | 14 | Fits pressed steel lower arms, for cast aluminium arms please use PFR88-1914. |  | 1469125 |  |  | 5055676539151
Black | Ford | S-Max MK1 (2006 - 2015) |  |  |  | PFR19-1914BLK | Rear Lower Arm Outer Bush | 42.768 | 104.3539 | 2 | 2 | 14 | Fits pressed steel lower arms, for cast aluminium arms please use PFR88-1914. |  | 1469125 |  |  | 5055676539168
Road | Ford | S-Max MK1 (2006 - 2015) |  |  |  | PFR19-1915 | Rear Toe Link Arm Bush | 40.821 | 199.2065 | 4 | 4 | 15 |  |  | 1426770 | 31262930 | 31262931 | 5055676538994
Black | Ford | S-Max MK1 (2006 - 2015) |  |  |  | PFR19-1915BLK | Rear Toe Link Arm Bush | 40.821 | 199.2065 | 4 | 4 | 15 | This part fits OEM part numbers 1426770, 31262930, 31262931. |  | 1426770 | 31262930 | 31262931 | 5055676539007
Road | Ford | S-Max MK1 (2006 - 2015) |  |  |  | PFR19-1917 | Rear Trailing Arm Bush | 105.072 | 256.3757 | 2 | 2 | 17 | The left-hand bush on certain Volvo S60, S80, V60, V70, XC60, and XC70 models featuresa larger bracket with two additional threaded studs for anexhaust hanging bracket. The additional plate supplied retrofitsto our original bush, making fitment across all vehicles possible. PFR19-1917 Rear Trailing Arm Bush is a long-term solutiontothe commonly replaced original bush. Often split and torn, replacing the OE trailing arm bushes islabour-intensive and requires complex fitting tools, making it an expensive ordeal. Our busheshave been developed with dual material components and a moulded-in metal T-bracket making for a simplerfitment and cost-effective replacement. |  | 1865033 / 1865034 | 2040702 / 2040703 | 31476221 / 31406349 / 31387282 / 31476223 | 5055676540034
Black | Ford | S-Max MK1 (2006 - 2015) |  |  |  | PFR19-1917BLK | Rear Trailing Arm Bush | 115.588 | 282.0347 | 2 | 2 | 17 | The left-hand bush on certain Volvo S60, S80, V60, V70, XC60, and XC70 models featuresa larger bracket with two additional threaded studs for anexhaust hanging bracket. The additional plate supplied retrofitsto our original bush, making fitment across all vehicles possible. PFR19-1917 Rear Trailing Arm Bush is a long-term solutiontothe commonly replaced original bush. Often split and torn, replacing the OE trailing arm bushes islabour-intensive and requires complex fitting tools, making it an expensive ordeal. Our busheshave been developed with dual material components and a moulded-in metal T-bracket making for a simplerfitment and cost-effective replacement. |  | 1865033 / 1865034 | 2040702 / 2040703 | 31476221 / 31406349 / 31387282 / 31476223 | 5055676540041
Road | Ford | S-Max MK1 (2006 - 2015) |  |  |  | PFR19-1918 | Rear Anti Roll Bar To Link Rod Bush | 26.543 | 64.7649 | 2 | 2 | 18 |  |  | 1425853 | 30760678 | 30736948 | 5055676539014
Black | Ford | S-Max MK1 (2006 - 2015) |  |  |  | PFR19-1918BLK | Rear Anti Roll Bar To Link Rod Bush | 29.139 | 71.0992 | 2 | 2 | 18 |  |  | 1425853 | 30760678 | 30736948 | 5055676539021
Road | Ford | S-Max MK1 (2006 - 2015) |  |  |  | PFR19-1920 | Rear Subframe Front Bush Inserts | 36.278 | 88.5183 | 2 | 2 | 20 | These inserts fit into the voiding of the original bush. For a full replacement bush use PFR19-1922 PFR19-1920 Rear Subframe Front Bush Inserts are an easy solutionto reducing excessive rear subframe movement. Both come supplied with a subframealignment insert. |  | For subframe 6G915K817FCB | For subframe 31329225 | For subframe 31277272 | 5055676539199
Black | Ford | S-Max MK1 (2006 - 2015) |  |  |  | PFR19-1920BLK | Rear Subframe Front Bush Inserts | 39.919 | 97.4024 | 2 | 2 | 20 | These inserts fit into the voiding of the original bush. For a full replacement bush use PFR19-1922 PFR19-1920 Rear Subframe Front Bush Inserts are an easy solutionto reducing excessive rear subframe movement. Both come supplied with a subframealignment insert. |  | For subframe 6G915K817FCB | For subframe 31329225 | For subframe 31277272 | 5055676539205
Road | Ford | S-Max MK1 (2006 - 2015) |  |  |  | PFR19-1921 | Rear Subframe Rear Bush Inserts | 39.523 | 96.4361 | 2 | 2 | 21 | These inserts fit into the voiding of the original bush. For a full replacement bush use PFR19-1922 PFR19-1921 Rear Subframe Rear Bush Inserts are an easy solutionto reducing excessive rear subframe movement. Both come supplied with a subframealignment insert. |  | For subframe 6G915K818FCB | For subframe 31329225 | For subframe 31277273 | 5055676539274
Black | Ford | S-Max MK1 (2006 - 2015) |  |  |  | PFR19-1921BLK | Rear Subframe Rear Bush Inserts | 43.417 | 105.9375 | 2 | 2 | 21 | These inserts fit into the voiding of the original bush. For a full replacement bush use PFR19-1922 PFR19-1921 Rear Subframe Rear Bush Inserts are an easy solutionto reducing excessive rear subframe movement. Both come supplied with a subframealignment insert. |  | For subframe 6G915K817FCB | For subframe 31329225 | For subframe 31277273 | 5055676539281
Road | Ford | S-Max MK1 (2006 - 2015) |  |  |  | PFR19-1922 | Rear Subframe Bush | 56.397 | 275.2174 | 4 | 4 | 22 |  |  | 6G915K817FCB | 6G915K818FCB | 31277272 / 31277273 | 5055676539311
Black | Ford | S-Max MK1 (2006 - 2015) |  |  |  | PFR19-1922BLK | Rear Subframe Bush | 62.238 | 303.7214 | 4 | 4 | 22 |  |  | 6G915K817FCB | 6G915K818FCB | 31277272 / 31277273 | 5055676539328
Road | Ford | Transit | Transit (2000 - 2006) |  |  | PFF19-4001 | Front Wishbone Front Bush | 35.629 | 86.9348 | 2 | 2 | 1 | This part boosts stiffness over the original part by 20% using our Black Series Shore 95 A black material. |  | Bush = 1495713 / 6C16-3069-AA | Arm = 1553246 / 6C11-3A052-FC | Arm = 1553251 / 6C11-3A053-FC | 5055676540300
Road | Ford | Transit | Transit (2000 - 2006) |  |  | PFF19-4002 | Front Wishbone Rear Bush | 51.854 | 126.5238 | 2 | 2 | 2 | This part boosts stiffness over the original part by 8% using our Road Series Shore 80 A purple material. |  | Bush = 1495717 / 6C16-3A262-AA | Arm = 1553246 / 6C11-3A052-FC | Arm = 1553251 / 6C11-3A053-FC | 5055676540324
Road | Ford | Transit | Transit (2000 - 2006) |  |  | PFR19-4010 | Rear Leaf Spring Front Bush | 43.417 | 105.9375 | 2 | 2 | 10 |  |  | YC1J-5781-AC | 4041524 / YC15-5781-BB |  | 5055676540393
Road | Ford | Transit | Transit (2000 - 2006) |  |  | PFR19-4011 | Rear Leaf Spring Rear Bush | 40.172 | 98.0197 | 2 | 2 | 11 |  |  | 1743102 / YC1J-5719-AA | 6C11-5719-AB |  | 5055676540409
Road | Ford | Transit | Transit (2000 - 2006) |  |  | PFR19-4012 | Rear Leaf Spring Shackle Bush | 35.629 | 86.9348 | 2 | 2 | 12 |  |  | YC15-5776-AC |  |  | 5055676540416
Road | Ford | Transit | Transit (2006 - 2014) |  |  | PFF19-4001 | Front Wishbone Front Bush | 35.629 | 86.9348 | 2 | 2 | 1 | This part boosts stiffness over the original part by 20% using our Black Series Shore 95 A black material. |  | Bush = 1495713 / 6C16-3069-AA | Arm = 1553246 / 6C11-3A052-FC | Arm = 1553251 / 6C11-3A053-FC | 5055676540300
Road | Ford | Transit | Transit (2006 - 2014) |  |  | PFF19-4002 | Front Wishbone Rear Bush | 51.854 | 126.5238 | 2 | 2 | 2 | This part boosts stiffness over the original part by 8% using our Road Series Shore 80 A purple material. |  | Bush = 1495717 / 6C16-3A262-AA | Arm = 1553246 / 6C11-3A052-FC | Arm = 1553251 / 6C11-3A053-FC | 5055676540324
Road | Ford | Transit | Transit (2013 on) |  |  | PFF19-9001 | Front Wishbone Front Bush | 38.874 | 94.8526 | 2 | 2 | 1 |  |  | 2310651 / 2310653 | 2313932 / 2313930 | 2385105 / 2385106 | 5055676556349
Road | Ford | Transit | Transit (2013 on) |  |  | PFF19-9002 | Front Wishbone Rear Bush | 51.854 | 126.5238 | 2 | 2 | 2 |  |  | 2310651 / 2310653 | 2313932 / 2313930 | 2385105 / 2385106 | 5055676556356
Road | Ford | Transit | Transit (2013 on) |  |  | PFR19-9015 | Rear Drop Link Bush | 29.139 | 142.1983 | 4 | 4 | 15 | Despite the Transit being a dependable vehicle, a common area of failure can be found at the rear drop link bushes, where prematurely worn OEM bushes are notoriously responsible for MOT failure. Worn drop link bushes cause unpredictable and unstable handling, along with sending knocks and clunks throughout the body and into the cabin. PFR19-9015 Rear Drop Link Bush is made from our signature 95A Black Polyurethane formula, and is designed to match the performance of the OEM bushes, but without the drop in stiffness that is typically found with rubber, for improved reliability and lasting performance. Not only do these new parts maintain stiffness over time, but are also around 15% stiffer than OEM, which results in a tighter, more responsive ride. |  | 2096027 | SS9830 | 1849811 | 5055676557452
Road | Ford | Transit | Transit / Tourneo Custom (2013 on) |  |  | PFF19-9001 | Front Wishbone Front Bush | 38.874 | 94.8526 | 2 | 2 | 1 |  |  | 2310651 / 2310653 | 2313932 / 2313930 | 2385105 / 2385106 | 5055676556349
Road | Ford | Transit | Transit / Tourneo Custom (2013 on) |  |  | PFF19-9002 | Front Wishbone Rear Bush | 51.854 | 126.5238 | 2 | 2 | 2 |  |  | 2310651 / 2310653 | 2313932 / 2313930 | 2385105 / 2385106 | 5055676556356
Road | Ford | Transit | Transit / Tourneo Custom (2013 on) |  |  | PFR19-9015 | Rear Drop Link Bush | 29.139 | 142.1983 | 4 | 4 | 15 | Despite the Transit being a dependable vehicle, a common area of failure can be found at the rear drop link bushes, where prematurely worn OEM bushes are notoriously responsible for MOT failure. Worn drop link bushes cause unpredictable and unstable handling, along with sending knocks and clunks throughout the body and into the cabin. PFR19-9015 Rear Drop Link Bush is made from our signature 95A Black Polyurethane formula, and is designed to match the performance of the OEM bushes, but without the drop in stiffness that is typically found with rubber, for improved reliability and lasting performance. Not only do these new parts maintain stiffness over time, but are also around 15% stiffer than OEM, which results in a tighter, more responsive ride. |  | 2096027 | SS9830 | 1849811 | 5055676557452
Road | Ford | Transit | Transit Connect Mk1 (2002-2013) |  |  | PFF19-2302 | Front Wishbone Rear Bush | 38.874 | 94.8526 | 2 | 2 | 2 | PFF19-2302 allows free rotation of the wishbone to eliminate torsional twist of the bush, the common cause for failure with the OE rubber bush. |  | 4T16-3042-AA / 4T16-3051-AA |  |  | 5055676546432
Road | Ford | Transit | Transit Connect Mk1 (2002-2013) |  |  | PFF19-8011 | Front Wishbone Front Bush 14mm bolt | 39.523 | 96.4361 | 2 | 2 | 1 | PFF19-8011BLK is a replacement bush that is 15% stiffer than the original bush. For a camber adjustable version of this bush please use PFF19-8011GBLK. Suitable for 14mm bolt, if your vehicle uses a 12mm bolt please order PFF19-801. | 14mm bolt | 1570284 / 1570285 / 1570287 | 1570312 / 1570677 / 1570678 | 1585054 / 1585059 | 5055676503725
Black | Ford | Transit | Transit Connect Mk1 (2002-2013) |  |  | PFF19-8011BLK | Front Wishbone Front Bush 14mm bolt | 39.523 | 96.4361 | 2 | 2 | 1 | PFF19-8011BLK is a replacement bush that is 15% stiffer than the original bush. For a camber adjustable version of this bush please use PFF19-8011GBLK. Suitable for 14mm bolt, if your vehicle uses a 12mm bolt please order PFF19-801. | 14mm bolt | 1570284 / 1570285 / 1570287 | 1570312 / 1570677 / 1570678 | 1585054 / 1585059 | 5055676519917
Road | Ford | Transit | Transit Connect Mk1 (2002-2013) |  |  | PFF19-8011G | Front Wishbone Front Bush Camber Adjustable 14mm Bolt | 75.218 | 183.5319 | 2 | 2 | 1 | 15% stiffer than the original bush and provides +/- 0.5 degrees of on-car camber adjustment. Suitable for 14mm bolt. | 14mm | 1570284 / 1570285 / 1570287 | 1570312 / 1570677 / 1570678 | 1585054 / 1585059 | 5055676534514
Black | Ford | Transit | Transit Connect Mk1 (2002-2013) |  |  | PFF19-8011GBLK | Front Wishbone Front Bush Camber Adjustable 14mm Bolt | 75.218 | 183.5319 | 2 | 2 | 1 | 15% stiffer than the original bush and provides +/- 0.5 degrees of on-car camber adjustment. Suitable for 14mm bolt. | 14mm | 1570284 / 1570285 / 1570287 | 1570312 / 1570677 / 1570678 | 1585054 / 1585059 | 5055676534521
Road | Ford | Transit | Transit Connect Mk1 (2002-2013) |  |  | PFF19-806 | Front Lower Engine Mount Kit | 72.622 | 88.5988 | 1 | 1 | 5 |  |  | 5208219 / 1094591 |  |  | 5055676503770
Road | Ford | Transit | Transit Connect MK2 - (2013 -) |  |  | PFF19-1202 | Front Lower Wishbone Rear Bush | 50.556 | 123.3566 | 2 | 2 | 2 | PFF19-1202 will not fit later C-Max and Mk3 Focus models using aluminium front wishbones. |  | 1883046S1 / 1866070 / 1866072 | B32H34250ES4 / 2172992 / 2176249 | 31277464SK3 / 2173539 / 2173541 | 5055676502940
Black | Ford | Transit | Transit Connect MK2 - (2013 -) |  |  | PFF19-1202BLK | Front Lower Wishbone Rear Bush | 55.616 | 135.703 | 2 | 2 | 2 | PFF19-1202 will not fit later C-Max and Mk3 Focus models using aluminium front wishbones. |  | 1883046S1 / 1866070 / 1866072 | B32H34250ES4 / 2172992 / 2176249 | 31277464SK3 / 2173539 / 2173541 | 5055676523532
Road | Ford | Transit | Transit Connect MK2 - (2013 -) |  |  | PFF19-1220 | Lower Engine Mount Insert | 33.033 | 40.3003 | 1 | 1 | 20 | Please check image for compatibility. On the Ford Focus, PFF19-1220 fits later models whilst PFF19-1222 fits early models. PFF19-1220 fits this design of bracket. |  | 1224049 / 30680339 / 9487349 | 1751001 / AV616P082AC |  | 5055676517234
Black | Ford | Transit | Transit Connect MK2 - (2013 -) |  |  | PFF19-1220BLK | Lower Engine Mount Insert | 36.344 | 44.3397 | 1 | 1 | 20 | Please check image for compatibility. On the Ford Focus, PFF19-1220 fits later models whilst PFF19-1222 fits early models. PFF19-1220 fits this design of bracket. |  | 1224049 / 30680339 / 9487349 | 1751001 / AV616P082AC |  | 5055676521019
Road | Ford | Transit | Transit Connect MK2 - (2013 -) |  |  | PFF19-1802G | Front Wishbone Rear Bush Anti-Lift & Caster Offset | 278.355 | 679.1862 | 2 | 2 | 2 | PFF19-1802G is a CNC machined aluminium mount and polyurethane bush to provide 1 degree of positive caster offset and 7.5mm anti-lift properties. It will not fit later C-Max and Mk3 Focus models using aluminium front wishbones. Focus ST and RS owners are all too familiar with the commonly reported torque steer effect of their vehicles. Our new part provides anti-lift and caster offset to improve handling characteristics and has been proven and tested on road and track.PFF19-1802Gadds 1 degree of caster offset for a greater tyre contact area, which, in turn, provides greater feedback information to the driver, improves traction and offers greater stability. The increased caster angle produces more weight and detail to the steering which is vital to driver confidence, allowing your Focus to corner with more urgency, significantly improved grip and reduced understeer.Starting out as a 6082 T6 (heat treated) solid billet of aluminium, our CNC machining centre and 4th axis shape the material into our unique design which is then hard black anodized, followed by an engraving process. By machining from a solid billet, we ensure our part has the best strength to weight ratio and looks great too. PFF19-1802G ships with CNC machined stainless steel-steel thrust washers to enhance braking stability.In our Purple Shore 80A Road Series material, PFF19-1802G is 10% stiffer than the original rubber bush, whilst our Black Series Shore 95A material is 85% stiffer than the original for those looking for a Track/Competition option. |  | 1866070 / F1F1-3A423-AAA / 1866072 / F1F1-3A424-BAA | 2172992 / F1F1-3A-423-AAB / 2176249 / F1F1-3A-424-AAB | 2173539 / BV61-3A423-AAD / 2173541 / BV61-3A424-AAD | 5055676538024
Black | Ford | Transit | Transit Connect MK2 - (2013 -) |  |  | PFF19-1802GBLK | Front Wishbone Rear Bush Anti-Lift & Caster Offset | 306.196 | 747.1182 | 2 | 2 | 2 | PFF19-1802GBLK is a CNC machined aluminium mount and polyurethane bush to provide 1 degree of positive caster offset and 7.5mm anti-lift properties. It will not fit later C-Max and Mk3 Focus models using aluminium front wishbones. Focus ST and RS owners are all too familiar with the commonly reported torque steer effect of their vehicles. Our new part provides anti-lift and caster offset to improve handling characteristics and has been proven and tested on road and track.PFF19-1802GBLKadds 1 degree of caster offset for a greater tyre contact area, which, in turn, provides greater feedback information to the driver, improves traction and offers greater stability. The increased caster angle produces more weight and detail to the steering which is vital to driver confidence, allowing your Focus to corner with more urgency, significantly improved grip and reduced understeer.Starting out as a 6082 T6 (heat treated) solid billet of aluminium, our CNC machining centre and 4th axis shape the material into our unique design which is then hard black anodized, followed by an engraving process. By machining from a solid billet, we ensure our part has the best strength to weight ratio and looks great too. PFF19-1802G ships with CNC machined stainless steel-steel thrust washers to enhance braking stability.In our Black Shore 80A Black Series material, PFF19-1802G is 85% stiffer than the original rubber bush for those looking for a Track/Competition option, whilst our Purple Shore 95A Road Series material is 10% stiffer than the original bush. |  | 1866070 / F1F1-3A423-AAA / 1866072 / F1F1-3A424-BAA | 2172992 / F1F1-3A-423-AAB / 2176249 / F1F1-3A-424-AAB | 2173539 / BV61-3A423-AAD / 2173541 / BV61-3A424-AAD | 5055676538031
Road | Ford | Transit | Transit Connect MK2 - (2013 -) |  |  | PFF19-1822 | Lower Torque Mount Bracket & Bush, Fast Road | 121.297 | 147.9823 | 1 | 1 | 20 | Combining a new CNC machined aluminium lower torque mount with various durometer options to suit differing states of tune, this is a great way to reduce the amount of engine movement during hard acceleration and gear changing. It's also super easy to replace - just two bolts and it's out with the old, in with the new and no pressing out of any rubber! PFF19-1822 Lower Engine Mount Bracket & Bushes (Yellow 70A) is 50% stiffer than the OE mount and recommended for fast road use for standard or mildly tuned cars. |  | AV616P082AC | 5165555 / 9487349 | 1224049 / 1751001 | 5055676551719
Black | Ford | Transit | Transit Connect MK2 - (2013 -) |  |  | PFF19-1822BLK | Lower Torque Mount Bracket & Bush, Track Use | 133.43 | 162.7846 | 1 | 1 | 20 | Combining a new CNC machined aluminium lower torque mount with various durometer options to suit differing states of tune, this is a great way to reduce the amount of engine movement during hard acceleration and gear changing. It's also super easy to replace - just two bolts and it's out with the old, in with the new and no pressing out of any rubber! PFF19-1822BLK Lower Engine Mount Bracket & Bushes (Black 95A) is a huge 300% stiffer than OE and available in our Black Series for hard Track and Motorsport use. |  | AV616P082AC | 5165555 / 9487349 | 1224049 / 1751001 | 5055676551726
Road | Ford | Transit | Transit Connect MK2 - (2013 -) |  |  | PFF19-1822P | Lower Torque Mount Bracket & Bush, Fast Road/Track | 121.297 | 147.9823 | 1 | 1 | 20 | Combining a new CNC machined aluminium lower torque mount with various durometer options to suit differing states of tune, this is a great way to reduce the amount of engine movement during hard acceleration and gear changing. It's also super easy to replace - just two bolts and it's out with the old, in with the new and no pressing out of any rubber! PFF19-1822P Lower Engine Mount Bracket & Bushes (Purple 80A) is 100% stiffer than OE and recommended for higher powered cars used on the road/track. |  | AV616P082AC | 5165555 / 9487349 | 1224049 / 1751001 | 5055676551733
Road | Ford | Transit | Transit Connect MK2 - (2013 -) |  |  | PFF19-8011 | Front Wishbone Front Bush 14mm bolt | 39.523 | 96.4361 | 2 | 2 | 1 | PFF19-8011BLK is a replacement bush that is 15% stiffer than the original bush. For a camber adjustable version of this bush please use PFF19-8011GBLK. Suitable for 14mm bolt, if your vehicle uses a 12mm bolt please order PFF19-801. | 14mm bolt | 1570284 / 1570285 / 1570287 | 1570312 / 1570677 / 1570678 | 1585054 / 1585059 | 5055676503725
Black | Ford | Transit | Transit Connect MK2 - (2013 -) |  |  | PFF19-8011BLK | Front Wishbone Front Bush 14mm bolt | 39.523 | 96.4361 | 2 | 2 | 1 | PFF19-8011BLK is a replacement bush that is 15% stiffer than the original bush. For a camber adjustable version of this bush please use PFF19-8011GBLK. Suitable for 14mm bolt, if your vehicle uses a 12mm bolt please order PFF19-801. | 14mm bolt | 1570284 / 1570285 / 1570287 | 1570312 / 1570677 / 1570678 | 1585054 / 1585059 | 5055676519917
Road | Ford | Transit | Transit Connect MK2 - (2013 -) |  |  | PFF19-8011G | Front Wishbone Front Bush Camber Adjustable 14mm Bolt | 75.218 | 183.5319 | 2 | 2 | 1 | 15% stiffer than the original bush and provides +/- 0.5 degrees of on-car camber adjustment. Suitable for 14mm bolt. | 14mm | 1570284 / 1570285 / 1570287 | 1570312 / 1570677 / 1570678 | 1585054 / 1585059 | 5055676534514
Black | Ford | Transit | Transit Connect MK2 - (2013 -) |  |  | PFF19-8011GBLK | Front Wishbone Front Bush Camber Adjustable 14mm Bolt | 75.218 | 183.5319 | 2 | 2 | 1 | 15% stiffer than the original bush and provides +/- 0.5 degrees of on-car camber adjustment. Suitable for 14mm bolt. | 14mm | 1570284 / 1570285 / 1570287 | 1570312 / 1570677 / 1570678 | 1585054 / 1585059 | 5055676534521
Road | Holden | Cascada (2015 - 2017) |  |  |  | EXH030 | Rear Exhaust Mount | 27.841 | 67.932 | 2 | 1 | 30 | EXH030 is designed to replace the original rubber bush that can become unbonded from the metal housing/bracket. Fits single or twin-mount brackets. |  | 13325582 | 13271296 / 13229794 | 13264350 / 13255816 | 5055676542595
Black | Holden | Cascada (2015 - 2017) |  |  |  | EXH030BLK | Rear Exhaust Mount | 30.635 | 74.7494 | 2 | 1 | 30 | EXH030BLK is designed to replace the original rubber bush that can become unbonded from the metal housing/bracket. Fits single or twin-mount brackets. |  | 13325582 | 13271296 / 13229794 | 13264350 / 13255816 | 5055676542793
Road | Holden | Cascada (2015 - 2017) |  |  |  | PFA100-12 | PowerAlign Camber Bolt Kit (12mm x 60mm) | 27.324 | 33.3353 | 1 | 1 |  | Our PowerAlign camber bolts replace the original upper bolt on suspension struts with a two-bolt fixing to the knuckle, one positioned above the other, allowing up to +/- 1.75 degrees of adjustment. This kit contains 2 camber bolts, tab washers and nuts. Why not add our Magnetic Camber Gauge to your tool kit so that you can make pit garage adjustments to your suspension using PowerAlign Camber Bolts. | 12mm |  |  |  | 5055676528063
Road | Holden | Cascada (2015 - 2017) |  |  |  | PFF80-1401 | Front Control Arm Front Bush | 37.576 | 91.6854 | 2 | 2 | 1 |  |  | 13219090 |  |  | 5055676524942
Black | Holden | Cascada (2015 - 2017) |  |  |  | PFF80-1401BLK | Front Control Arm Front Bush | 37.576 | 91.6854 | 2 | 2 | 1 |  |  | 13219090 |  |  | 5055676524959
Road | Holden | Cascada (2015 - 2017) |  |  |  | PFF80-1402 | Front Control Arm Rear Bush | 49.258 | 120.1895 | 2 | 2 | 2 |  |  | 13371815 | 13280216 |  | 5055676524966
Black | Holden | Cascada (2015 - 2017) |  |  |  | PFF80-1402BLK | Front Control Arm Rear Bush | 49.258 | 120.1895 | 2 | 2 | 2 |  |  | 13371815 | 13280216 |  | 5055676524973
Road | Holden | Cascada (2015 - 2017) |  |  |  | PFF80-1420 | Front Engine Mounting Insert | 41.47 | 50.5934 | 1 | 1 | 20 | Fits 1.8 and 2.0L petrol models. For diesel-engined vehicles use PFF80-1420R. This part is designed to fit into the original voided rubber mount which degrades and softens over time, allowing for excessive movement of the engine and premature failure. A small increase in NVH, usually at idle, should be expected when stiffening the connecting mount between the engine/transmission and chassis. The harder the material used, the greater the NVH transmitted. |  | 13227769 / 13248575 | 0684 616 / 0684 214 | 13227766 / 13227775 | 5055676525475
Black | Holden | Cascada (2015 - 2017) |  |  |  | PFF80-1420BLK | Front Engine Mounting Insert | 45.628 | 55.6662 | 1 | 1 | 20 | Fits 1.8 and 2.0L petrol and diesel models. This part is designed to fit into the original voided rubber mount which degrades and softens over time, allowing for excessive movement of the engine and premature failure. A small increase in NVH, usually at idle, should be expected when stiffening the connecting mount between the engine/transmission and chassis. The harder the material used, the greater the NVH transmitted. |  | 13227769 / 13248575 | 0684 616 / 0684 214 | 13227766 / 13227775 | 5055676525482
Road | Holden | Cascada (2015 - 2017) |  |  |  | PFF80-1420R | Front Engine Mounting Insert (Diesel) | 41.47 | 50.5934 | 1 | 1 | 20 | Fits 1.8 and 2.0L diesel models. For petrol-engined vehicles use PFF80-1420. This part is designed to fit into the original voided rubber mount which degrades and softens over time, allowing for excessive movement of the engine and premature failure. A small increase in NVH, usually at idle, should be expected when stiffening the connecting mount between the engine/transmission and chassis. The harder the material used, the greater the NVH transmitted. |  | 13227769 / 13248575 | 0684 616 / 0684 214 | 13227766 / 13227775 | 5055676547088
Road | Holden | Cascada (2015 - 2017) |  |  |  | PFF80-1421 | Rear Engine Mounting Insert | 36.278 | 44.2592 | 1 | 1 | 21 | This part is designed to fit into the original voided rubber mount which degrades and softens over time, allowing for excessive movement of the engine and premature failure. Recommended for petrol models. For diesel models use PFF80-1421R. |  | 13248630 | 13228303 | 00684619 | 5055676525451
Black | Holden | Cascada (2015 - 2017) |  |  |  | PFF80-1421BLK | Rear Engine Mounting Insert | 39.919 | 48.7012 | 1 | 1 | 21 | This part is designed to fit into the original voided rubber mount which degrades and softens over time, allowing for excessive movement of the engine and premature failure. |  | 13248630 | 13228303 | 00684619 | 5055676525468
Road | Holden | Cascada (2015 - 2017) |  |  |  | PFF80-1421R | Rear Engine Mounting Insert Diesel | 36.278 | 44.2592 | 1 | 1 | 21 | This part is designed to limit movement of the original voided rubber mount whilst being mindful of vibration transmitted to the vehicle and is recommended for diesel models. |  | 13248630 | 13228303 | 00684619 | 5055676544599
Road | Holden | Cascada (2015 - 2017) |  |  |  | PFF80-1503-26.6 | Front Anti Roll Bar Bush 26.6mm | 26.158 | 63.8255 | 2 | 2 | 3 | Please check anti roll bar diameter before ordering. | 26.6mm | 13281782 |  |  | 5055676543523
Black | Holden | Cascada (2015 - 2017) |  |  |  | PFF80-1503-26.6BLK | Front Anti Roll Bar Bush 26.6mm | 28.754 | 70.1598 | 2 | 2 | 3 | Please check anti roll bar diameter before ordering. | 26.6mm | 13281782 |  |  | 5055676543530
Road | Holden | Cascada (2015 - 2017) |  |  |  | PFR80-1410 | Rear Beam Mounting Bush | 53.152 | 129.6909 | 2 | 2 | 10 | Please note: PFR80-1310 rear beam mounting bush fits vehicles without watt linkage, PFR80-1410 rear beam mounting bush fits vehicles with watt linkage. |  | 13311920 / 13313230 / 13340837 |  |  | 5055676525352
Black | Holden | Cascada (2015 - 2017) |  |  |  | PFR80-1410BLK | Rear Beam Mounting Bush | 58.476 | 142.6814 | 2 | 2 | 10 | Please note: PFR80-1310 rear beam mounting bush fits vehicles without watt linkage, PFR80-1410 rear beam mounting bush fits vehicles with watt linkage. |  | 13311920 / 13313230 / 13340837 |  |  | 5055676525369
Road | Holden | Cascada (2015 - 2017) |  |  |  | PFR80-1411 | Rear Panhard Rod Outer Bush | 39.523 | 96.4361 | 2 | 2 | 11 |  |  | For Panhard road OE Nr 13469509 / 13288972 |  |  | 5055676525345
Black | Holden | Cascada (2015 - 2017) |  |  |  | PFR80-1411BLK | Rear Panhard Rod Outer Bush | 39.523 | 96.4361 | 2 | 2 | 11 |  |  | For Panhard road OE Nr 13469509 / 13288972 |  |  | 5055676525444
Road | Holden | Cruze MK1 J300 (2008 - 2016) |  |  |  | PFA100-12 | PowerAlign Camber Bolt Kit (12mm x 60mm) | 27.324 | 33.3353 | 1 | 1 |  | Our PowerAlign camber bolts replace the original upper bolt on suspension struts with a two-bolt fixing to the knuckle, one positioned above the other, allowing up to +/- 1.75 degrees of adjustment. This kit contains 2 camber bolts, tab washers and nuts. Why not add our Magnetic Camber Gauge to your tool kit so that you can make pit garage adjustments to your suspension using PowerAlign Camber Bolts. | 12mm |  |  |  | 5055676528063
Road | Holden | Cruze MK1 J300 (2008 - 2016) |  |  |  | PFF80-1401 | Front Control Arm Front Bush | 37.576 | 91.6854 | 2 | 2 | 1 |  |  | 13219090 |  |  | 5055676524942
Black | Holden | Cruze MK1 J300 (2008 - 2016) |  |  |  | PFF80-1401BLK | Front Control Arm Front Bush | 37.576 | 91.6854 | 2 | 2 | 1 |  |  | 13219090 |  |  | 5055676524959
Road | Holden | Cruze MK1 J300 (2008 - 2016) |  |  |  | PFF80-1402 | Front Control Arm Rear Bush | 49.258 | 120.1895 | 2 | 2 | 2 |  |  | 13371815 | 13280216 |  | 5055676524966
Black | Holden | Cruze MK1 J300 (2008 - 2016) |  |  |  | PFF80-1402BLK | Front Control Arm Rear Bush | 49.258 | 120.1895 | 2 | 2 | 2 |  |  | 13371815 | 13280216 |  | 5055676524973
Road | Holden | Cruze MK1 J300 (2008 - 2016) |  |  |  | PFF80-1420 | Front Engine Mounting Insert | 41.47 | 50.5934 | 1 | 1 | 20 | Fits 1.8 and 2.0L petrol models. For diesel-engined vehicles use PFF80-1420R. This part is designed to fit into the original voided rubber mount which degrades and softens over time, allowing for excessive movement of the engine and premature failure. A small increase in NVH, usually at idle, should be expected when stiffening the connecting mount between the engine/transmission and chassis. The harder the material used, the greater the NVH transmitted. |  | 13227769 / 13248575 | 0684 616 / 0684 214 | 13227766 / 13227775 | 5055676525475
Black | Holden | Cruze MK1 J300 (2008 - 2016) |  |  |  | PFF80-1420BLK | Front Engine Mounting Insert | 45.628 | 55.6662 | 1 | 1 | 20 | Fits 1.8 and 2.0L petrol and diesel models. This part is designed to fit into the original voided rubber mount which degrades and softens over time, allowing for excessive movement of the engine and premature failure. A small increase in NVH, usually at idle, should be expected when stiffening the connecting mount between the engine/transmission and chassis. The harder the material used, the greater the NVH transmitted. |  | 13227769 / 13248575 | 0684 616 / 0684 214 | 13227766 / 13227775 | 5055676525482
Road | Holden | Cruze MK1 J300 (2008 - 2016) |  |  |  | PFF80-1420R | Front Engine Mounting Insert (Diesel) | 41.47 | 50.5934 | 1 | 1 | 20 | Fits 1.8 and 2.0L diesel models. For petrol-engined vehicles use PFF80-1420. This part is designed to fit into the original voided rubber mount which degrades and softens over time, allowing for excessive movement of the engine and premature failure. A small increase in NVH, usually at idle, should be expected when stiffening the connecting mount between the engine/transmission and chassis. The harder the material used, the greater the NVH transmitted. |  | 13227769 / 13248575 | 0684 616 / 0684 214 | 13227766 / 13227775 | 5055676547088
Road | Holden | Cruze MK1 J300 (2008 - 2016) |  |  |  | PFF80-1421 | Rear Engine Mounting Insert | 36.278 | 44.2592 | 1 | 1 | 21 | This part is designed to fit into the original voided rubber mount which degrades and softens over time, allowing for excessive movement of the engine and premature failure. Recommended for petrol models. For diesel models use PFF80-1421R. |  | 13248630 | 13228303 | 00684619 | 5055676525451
Black | Holden | Cruze MK1 J300 (2008 - 2016) |  |  |  | PFF80-1421BLK | Rear Engine Mounting Insert | 39.919 | 48.7012 | 1 | 1 | 21 | This part is designed to fit into the original voided rubber mount which degrades and softens over time, allowing for excessive movement of the engine and premature failure. |  | 13248630 | 13228303 | 00684619 | 5055676525468
Road | Holden | Cruze MK1 J300 (2008 - 2016) |  |  |  | PFF80-1421R | Rear Engine Mounting Insert Diesel | 36.278 | 44.2592 | 1 | 1 | 21 | This part is designed to limit movement of the original voided rubber mount whilst being mindful of vibration transmitted to the vehicle and is recommended for diesel models. |  | 13248630 | 13228303 | 00684619 | 5055676544599
Road | Holden | Cruze MK1 J300 (2008 - 2016) |  |  |  | PFR80-1410 | Rear Beam Mounting Bush | 53.152 | 129.6909 | 2 | 2 | 10 | Please note: PFR80-1310 rear beam mounting bush fits vehicles without watt linkage, PFR80-1410 rear beam mounting bush fits vehicles with watt linkage. |  | 13311920 / 13313230 / 13340837 |  |  | 5055676525352
Black | Holden | Cruze MK1 J300 (2008 - 2016) |  |  |  | PFR80-1410BLK | Rear Beam Mounting Bush | 58.476 | 142.6814 | 2 | 2 | 10 | Please note: PFR80-1310 rear beam mounting bush fits vehicles without watt linkage, PFR80-1410 rear beam mounting bush fits vehicles with watt linkage. |  | 13311920 / 13313230 / 13340837 |  |  | 5055676525369
Road | Holden | Cruze MK1 J300 (2008 - 2016) |  |  |  | PFR80-1411 | Rear Panhard Rod Outer Bush | 39.523 | 96.4361 | 2 | 2 | 11 |  |  | For Panhard road OE Nr 13469509 / 13288972 |  |  | 5055676525345
Black | Holden | Cruze MK1 J300 (2008 - 2016) |  |  |  | PFR80-1411BLK | Rear Panhard Rod Outer Bush | 39.523 | 96.4361 | 2 | 2 | 11 |  |  | For Panhard road OE Nr 13469509 / 13288972 |  |  | 5055676525444
Road | Holden | Cruze MK1 J300 (2008 - 2016) |  |  |  | PFR80-1513 | Rear Lower Arm Inner Bush | 46.662 | 113.8553 | 2 | 2 | 13 |  |  | 13219164 | 22940360 |  | 5055676543929
Road | Holden | Malibu MK8 V300 (2012 - 2017) |  |  |  | PFF80-1420 | Front Engine Mounting Insert | 41.47 | 50.5934 | 1 | 1 | 20 | Fits 1.8 and 2.0L petrol models. For diesel-engined vehicles use PFF80-1420R. This part is designed to fit into the original voided rubber mount which degrades and softens over time, allowing for excessive movement of the engine and premature failure. A small increase in NVH, usually at idle, should be expected when stiffening the connecting mount between the engine/transmission and chassis. The harder the material used, the greater the NVH transmitted. |  | 13227769 / 13248575 | 0684 616 / 0684 214 | 13227766 / 13227775 | 5055676525475
Black | Holden | Malibu MK8 V300 (2012 - 2017) |  |  |  | PFF80-1420BLK | Front Engine Mounting Insert | 45.628 | 55.6662 | 1 | 1 | 20 | Fits 1.8 and 2.0L petrol and diesel models. This part is designed to fit into the original voided rubber mount which degrades and softens over time, allowing for excessive movement of the engine and premature failure. A small increase in NVH, usually at idle, should be expected when stiffening the connecting mount between the engine/transmission and chassis. The harder the material used, the greater the NVH transmitted. |  | 13227769 / 13248575 | 0684 616 / 0684 214 | 13227766 / 13227775 | 5055676525482
Road | Holden | Malibu MK8 V300 (2012 - 2017) |  |  |  | PFF80-1420R | Front Engine Mounting Insert (Diesel) | 41.47 | 50.5934 | 1 | 1 | 20 | Fits 1.8 and 2.0L diesel models. For petrol-engined vehicles use PFF80-1420. This part is designed to fit into the original voided rubber mount which degrades and softens over time, allowing for excessive movement of the engine and premature failure. A small increase in NVH, usually at idle, should be expected when stiffening the connecting mount between the engine/transmission and chassis. The harder the material used, the greater the NVH transmitted. |  | 13227769 / 13248575 | 0684 616 / 0684 214 | 13227766 / 13227775 | 5055676547088
Road | Holden | Malibu MK8 V300 (2012 - 2017) |  |  |  | PFF80-1501 | Front Arm Front Bush | 36.927 | 90.1019 | 2 | 2 | 1 |  |  | 13219090 | 13318886 / 13318887 | 13360028 / 13360027 | 5055676543622
Black | Holden | Malibu MK8 V300 (2012 - 2017) |  |  |  | PFF80-1501BLK | Front Arm Front Bush | 36.927 | 90.1019 | 2 | 2 | 1 |  |  | 13219090 | 13318886 / 13318887 | 13360028 / 13360027 | 5055676543639
Road | Holden | Malibu MK8 V300 (2012 - 2017) |  |  |  | PFF80-1502 | Front Arm Rear Bush | 49.258 | 120.1895 | 2 | 2 | 2 | PFF80-1502 Front Arm Rear Bush uses a rotating sleeve design to eliminate the common cause of the original bush failing due to the twisting forces acting on the rubber bush. Testing during development has proven our road series purple part to be 14% stiffer than the original rubber bush. Our Black Series material boosts stiffness by over 100% v.s. the original rubber bush, making it ideal for Track or Motorsport applications. |  | 13257785 | 13318886 / 13318887 | 13360028 / 13360027 | 5055676543561
Black | Holden | Malibu MK8 V300 (2012 - 2017) |  |  |  | PFF80-1502BLK | Front Arm Rear Bush | 54.45 | 132.858 | 2 | 2 | 2 | PFF80-1502 Front Arm Rear Bush uses a rotating sleeve design to eliminate the common cause of the original bush failing due to the twisting forces acting on the rubber bush. Testing during development has proven our road series purple part to be 14% stiffer than the original rubber bush. Our Black Series material boosts stiffness by over 100% v.s. the original rubber bush, making it ideal for Track or Motorsport applications. |  | 13257785 | 13318886 / 13318887 | 13360028 / 13360027 | 5055676543578
Road | Holden | Malibu MK8 V300 (2012 - 2017) |  |  |  | PFF80-1503-26.6 | Front Anti Roll Bar Bush 26.6mm | 26.158 | 63.8255 | 2 | 2 | 3 | Please check anti roll bar diameter before ordering. | 26.6mm | 13281782 |  |  | 5055676543523
Black | Holden | Malibu MK8 V300 (2012 - 2017) |  |  |  | PFF80-1503-26.6BLK | Front Anti Roll Bar Bush 26.6mm | 28.754 | 70.1598 | 2 | 2 | 3 | Please check anti roll bar diameter before ordering. | 26.6mm | 13281782 |  |  | 5055676543530
Road | Holden | Malibu MK8 V300 (2012 - 2017) |  |  |  | PFR80-1510-20 | Rear Anti Roll Bar Bush 20mm | 26.158 | 63.8255 | 2 | 2 | 10 | Please check anti roll bar diameter before ordering. | 20 | 13281790 | 013281790 | 00444091 | 5055676543608
Black | Holden | Malibu MK8 V300 (2012 - 2017) |  |  |  | PFR80-1510-20BLK | Rear Anti Roll Bar Bush 20mm | 28.754 | 70.1598 | 2 | 2 | 10 | Please check anti roll bar diameter before ordering. | 20mm | 13281790 | 013281790 | 00444091 | 5055676543615
Road | Holden | Malibu MK8 V300 (2012 - 2017) |  |  |  | PFR80-1511 | Rear Upper Arm Inner Bush | 43.417 | 105.9375 | 2 | 2 | 11 |  |  | 13219170 | 13219163 | 13318344 | 5055676543844
Black | Holden | Malibu MK8 V300 (2012 - 2017) |  |  |  | PFR80-1511BLK | Rear Upper Arm Inner Bush | 43.417 | 105.9375 | 2 | 2 | 11 |  |  | 13219170 | 13219163 | 13318344 | 5055676543851
Road | Holden | Malibu MK8 V300 (2012 - 2017) |  |  |  | PFR80-1512 | Rear Upper Arm Outer Bush | 43.417 | 105.9375 | 2 | 2 | 12 |  |  | 13318343 | 13239222 | 13219163 | 5055676543868
Black | Holden | Malibu MK8 V300 (2012 - 2017) |  |  |  | PFR80-1512BLK | Rear Upper Arm Outer Bush | 43.417 | 105.9375 | 2 | 2 | 12 |  |  | 13318343 | 13239222 | 13219163 | 5055676543875
Road | Holden | Malibu MK8 V300 (2012 - 2017) |  |  |  | PFR80-1513 | Rear Lower Arm Inner Bush | 46.662 | 113.8553 | 2 | 2 | 13 |  |  | 13219164 | 22940360 |  | 5055676543929
Black | Holden | Malibu MK8 V300 (2012 - 2017) |  |  |  | PFR80-1513BLK | Rear Lower Arm Inner Bush | 46.662 | 113.8553 | 2 | 2 | 13 |  |  | 13219164 | 22940360 |  | 5055676543936
Road | Holden | Malibu MK8 V300 (2012 - 2017) |  |  |  | PFR80-1514 | Rear Lower Arm Outer Bush | 46.662 | 113.8553 | 2 | 2 | 14 |  |  | 13239223 | 13219164 | 13213169 | 5055676543905
Black | Holden | Malibu MK8 V300 (2012 - 2017) |  |  |  | PFR80-1514BLK | Rear Lower Arm Outer Bush | 46.662 | 113.8553 | 2 | 2 | 14 |  |  | 13239223 | 13219164 | 13213169 | 5055676543912
Road | Holden | Malibu MK8 V300 (2012 - 2017) |  |  |  | PFR80-1515 | Rear Toe Link Arm Bush | 43.417 | 211.875 | 4 | 4 | 15 |  |  | 13219171 | 13218171 | 51755681 | 5055676544186
Black | Holden | Malibu MK8 V300 (2012 - 2017) |  |  |  | PFR80-1515BLK | Rear Toe Link Arm Bush | 43.417 | 211.875 | 4 | 4 | 15 |  |  | 13219171 | 13218171 | 51755681 | 5055676544193
Road | Holden | Malibu MK8 V300 (2012 - 2017) |  |  |  | PFR80-1517 | Rear Trailing Arm Bush | 61.589 | 150.2772 | 2 | 2 | 17 | PFR80-1517 Rear Trailing Arm Bush rectifies the commonly failed rear trailing arm bush due to twisting. Flexibility and articulation is also maintained through suspension travel from the use of our dual compound design. |  | 13219149 | 13219146 | 22927294 | 5055676543882
Black | Holden | Malibu MK8 V300 (2012 - 2017) |  |  |  | PFR80-1517BLK | Rear Trailing Arm Bush | 71.324 | 174.0306 | 2 | 2 | 17 | PFR80-1517 Rear Trailing Arm Bush rectifies the commonly failed rear trailing arm bush due to twisting. Flexibility and articulation is also maintained through suspension travel from the use of our dual part design. |  | 13219149 | 13219146 |  | 5055676543899
Road | Honda | Accord 7th Gen CL/CM (2002 - 2008) |  |  |  | EXH040 | Exhaust Mount | 23.298 | 28.4236 | 1 | 1 |  |  |  | 18215-S5A-A11 | 18215-S6M-J01 |  | 5055676555021
Road | Honda | Civic Models | Civic Mk10 FC/FK inc FK8 Type-R (2015 - 2021) | Mk10 FC/FK (2015 - 2021) |  | PFF25-1001 | Front Arm Front Bush | 38.874 | 94.8526 | 2 | 2 | 1 | Fits pressed steel arms only PFF25-1001 is developed using our 95A durometer material which helps to improve handling and braking stability. |  | 51350-TBA-A01 / 51360-TBA-A01 | 51350-TBA-A11 / 51360-TBA-A11 |  | 5055676541093
Black | Honda | Civic Models | Civic Mk10 FC/FK inc FK8 Type-R (2015 - 2021) | Mk10 FC/FK (2015 - 2021) |  | PFF25-1001BLK | Front Arm Front Bush | 38.874 | 94.8526 | 2 | 2 | 1 | Fits pressed steel arms only PFF25-1001 is developed using our 95A durometer material which helps to improve handling and braking stability. |  | 51350-TBA-A01 / 51360-TBA-A01 | 51350-TBA-A11 / 51360-TBA-A11 |  | 5055676541109
Road | Honda | Civic Models | Civic Mk10 FC/FK inc FK8 Type-R (2015 - 2021) | Mk10 FC/FK (2015 - 2021) |  | PFF25-1002 | Front Arm Rear Bush | 55.748 | 136.0251 | 2 | 2 | 2 | Fits pressed steel arms only PFF25-1002is a dual-durometer design that allows free rotation, avoiding torsional twist in the material which is the main cause of failure for the OE rubber bush. |  | 51350-TBA-A01 / 51360-TBA-A01 | 51350-TBA-A11 / 51360-TBA-A11 |  | 5055676541024
Black | Honda | Civic Models | Civic Mk10 FC/FK inc FK8 Type-R (2015 - 2021) | Mk10 FC/FK (2015 - 2021) |  | PFF25-1002BLK | Front Arm Rear Bush | 60.94 | 148.6936 | 2 | 2 | 2 | Fits pressed steel arms only PFF25-1002is a dual-durometer design that allows free rotation, avoiding torsional twist in the material which is the main cause of failure for the OE rubber bush. |  | 51350-TBA-A01 / 51360-TBA-A01 | 51350-TBA-A11 / 51360-TBA-A11 |  | 5055676541031
Road | Honda | Civic Models | Civic Mk10 FC/FK inc FK8 Type-R (2015 - 2021) | MK10 FK8 Type-R (2017 - 2021) |  | PFF25-1101 | Front Wishbone Front Bush | 38.874 | 94.8526 | 2 | 2 | 1 | PFF25-1101Front Wishbone Front Bushuses our classic 'top-hat' designin ourBlack 95Amaterial and rotates around a stainless-steel sleeve for a34% increase in stiffness.Combined, both parts offer the following benefits.In-corner camber gainImproved tractionSharper steering turn-inGreater steering feedbackImproved braking stability |  | 51350 TGH A02 | 51360 TGH A01 |  | 5055676551795
Black | Honda | Civic Models | Civic Mk10 FC/FK inc FK8 Type-R (2015 - 2021) | MK10 FK8 Type-R (2017 - 2021) |  | PFF25-1101BLK | Front Wishbone Front Bush | 38.874 | 94.8526 | 2 | 2 | 1 | PFF25-1101Front Wishbone Front Bushuses our classic 'top-hat' designin ourBlack 95Amaterial and rotates around a stainless-steel sleeve for a34% increase in stiffness.Combined, both parts offer the following benefits.In-corner camber gainImproved tractionSharper steering turn-inGreater steering feedbackImproved braking stability |  | 51350 TGH A02 | 51360 TGH A01 |  | 5055676551818
Road | Honda | Civic Models | Civic Mk10 FC/FK inc FK8 Type-R (2015 - 2021) | MK10 FK8 Type-R (2017 - 2021) |  | PFF25-1102G | Front Wishbone Rear Bush Anti-Lift & Caster Offset | 205.667 | 501.8275 | 2 | 2 | 2 | The FK8Honda Civic Type Ris a truly great car, some would argue the finest hot hatchback on the market, and despite often being pitched against more powerful and costly opposition, it consistently punches above its weight. So, how does one improve on that I hear you say...well, fast front-heavy FWD vehicles all suffer the same problem - understeer due to front-end weight transfer and lift during acceleration. Manufacturers reduce this with limited-slip diffs but excessive deflection in worn rubber suspension bushes, specifically the front wishbone bushes as they age, can worsen this and promote unwanted reactions such as imprecise steering, braking instability and reduced traction including wheel-hop,problems that will no doubt take the sharp edge off what is usually a razor-sharp track weapon. PFF25-1102G Front Wishbone Rear Bush Anti-Lift Kitcombines a two-piece dual durometer (Purple 80A/Black 95A) bush with anin-house CNC-machined bracket providing anti-lift, +0.5 deg of caster adjustmentand a mighty 300% increase in stiffnessover OE. |  | 51395 TGH A01 |  |  | 5055676551825
Black | Honda | Civic Models | Civic Mk10 FC/FK inc FK8 Type-R (2015 - 2021) | MK10 FK8 Type-R (2017 - 2021) |  | PFF25-1102GBLK | Front Wishbone Rear Bush Anti-Lift & Caster Offset | 226.435 | 552.5014 | 2 | 2 | 2 | TheFK8Honda Civic Type Ris a truly great car, some would argue the finest hot hatchback on the market, and despite often being pitched against more powerful and costly opposition, it consistently punches above its weight.So, how does one improve on that I hear you say...well, fast front-heavy FWD vehicles all suffer the same problem - understeer due to front-end weight transfer and lift during acceleration.Manufacturers reduce this with limited-slip diffs but excessive deflection in worn rubber suspension bushes, specifically the front wishbone bushes as they age, can worsen this and promote unwanted reactions such as imprecise steering, braking instability and reduced traction including wheel-hop,problems that will no doubt take the sharp edge off what is usually a razor-sharp track weapon.PFF25-1102GFront Wishbone Rear Bush Anti-Lift Kitcombines a two-piece dual durometer bush with anin-house CNC-machined bracket providinganti-lift,+0.5 deg of caster adjustmentand a mighty300% increase in stiffnessover OE. |  | 51395 TGH A01 |  |  | 5055676551832
Road | Honda | Civic Models | Civic Mk10 FC/FK inc FK8 Type-R (2015 - 2021) | MK10 FK8 Type-R (2017 - 2021) |  | PFF25-1120 | Lower Torque Mount Insert | 29.139 | 35.5496 | 1 | 1 | 20 | PFF25-1120 Lower Torque Mount Insert is made using our Purple 80Amaterialanduses our effective prong design to fill the voiding of the OE bush, limiting movement and increasing stiffness by 29%. Reducing engine/trans movement by way of upgraded inserts has the following benefits.Sharper throttle responseMore accurate gear changesReduced wheel-hopMore balanced on/off throttle handling |  | 50890 TBA A01 |  |  | 5055676557469
Black | Honda | Civic Models | Civic Mk10 FC/FK inc FK8 Type-R (2015 - 2021) | MK10 FK8 Type-R (2017 - 2021) |  | PFF25-1120BLK | Lower Torque Mount Insert | 32.384 | 39.5085 | 1 | 1 | 20 | PFF25-1120Lower Torque Mount Insertis made using ourPurple 80Amaterialanduses our effective prong design to fill the voiding of the OE bush, limiting movement andincreasing stiffness by 29%.Reducing engine/trans movement by way of upgraded inserts has the following benefits.Sharper throttle responseMore accurate gear changesReduced wheel-hopMore balanced on/off throttle handling |  | 50890 TBA A01 |  |  | 5055676557476
Road | Honda | Civic Models | Civic MK11 FL5 Type-R (2022 ON) |  |  | PFF25-1201 | Front Wishbone Front Bush | 47.311 | 115.4388 | 2 | 2 | 1 | PFF25-1201 Front Wishbone Front Bush uses our classic and easy-to-fit top-hat design in our Black 95A material and rotates around a stainless steel sleeve for increased durability and quality feel to your front end. |  |  |  |  | 5055676561473
Black | Honda | Civic Models | Civic MK11 FL5 Type-R (2022 ON) |  |  | PFF25-1201BLK | Front Wishbone Front Bush | 47.311 | 115.4388 | 2 | 2 | 1 | PFF25-1201 Front Wishbone Front Bush uses our classic and easy-to-fit top-hat design in our Black 95A material and rotates around a stainless steel sleeve for increased durability and quality feel to your front end. |  |  |  |  | 5055676561480
Road | Honda | Civic Models | Civic MK11 FL5 Type-R (2022 ON) |  |  | PFF25-1220 | Lower Torque Mount Insert | 27.841 | 33.966 | 1 | 1 | 20 | [5 empty] | 5055676561497
Black | Honda | Civic Models | Civic MK11 FL5 Type-R (2022 ON) |  |  | PFF25-1220BLK | Lower Torque Mount Insert | 30.635 | 37.3747 | 1 | 1 | 20 | [5 empty] | 5055676561503
Road | Honda | Civic Models | Civic Mk4 EC-EE, Concerto & Ballade (1987-1991) |  |  | PFF25-104-21 | Front Anti Roll Bar Bush 21mm | 23.045 | 56.2298 | 2 | 2 | 4 | Please check roll bar size before ordering. | 21mm |  |  |  | 5055676503992
Road | Honda | Civic Models | Civic Mk4 EC-EE, Concerto & Ballade (1987-1991) |  |  | PFF25-104-24 | Front Anti Roll Bar Bush 24mm | 23.045 | 56.2298 | 2 | 2 | 4 | Please check roll bar size before ordering. | 24mm |  |  |  | 5055676528933
Black | Honda | Civic Models | Civic Mk4 EC-EE, Concerto & Ballade (1987-1991) |  |  | PFF25-104-24BLK | Front Anti Roll Bar Bush 24mm | 25.377 | 61.9199 | 2 | 2 | 4 | Please check roll bar size before ordering. | 24mm |  |  |  | 5055676528940
Road | Honda | Civic Models | Civic Mk4 EC-EE, Concerto & Ballade (1987-1991) |  |  | PFF25-104-25 | Front Anti Roll Bar Bush 25mm | 23.045 | 56.2298 | 2 | 2 | 4 | Please check roll bar size before ordering. | 25mm |  |  |  | 5055676504005
Black | Honda | Civic Models | Civic Mk4 EC-EE, Concerto & Ballade (1987-1991) |  |  | PFF25-104-25BLK | Front Anti Roll Bar Bush 25mm | 25.377 | 61.9199 | 2 | 2 | 4 | Please check roll bar size before ordering. | 25mm |  |  |  | 5055676513236
Road | Honda | Civic Models | Civic Mk4 EC-EE, Concerto & Ballade (1987-1991) |  |  | PFF25-105 | Anti Roll Bar Link Bush | 20.053 | 48.9293 | 2 | 2 | 5 | Please check Anti Roll Bar Link for Honda Civic Hatch EG4, EG5 & EG6 (1992-1996), Coupe EJ1 & EJ2 (1992-1996), CRX DEL SOL EG1, EG2, EH1 & EH6 (1992-1998), Integra Type R DC2 (1995-2000). *Some Models use 4 x PFF25-105 bushes. Some link bars have a ball joint one end and only use 2 x PFF25-105 bushes. |  | 52316-692-010 |  |  | 5055676504012
Black | Honda | Civic Models | Civic Mk4 EC-EE, Concerto & Ballade (1987-1991) |  |  | PFF25-105BLK | Anti Roll Bar Link Bush | 22 | 53.68 | 2 | 2 | 5 | Please check Anti Roll Bar Link for Honda Civic Hatch EG4, EG5 & EG6 (1992-1996), Coupe EJ1 & EJ2 (1992-1996), CRX DEL SOL EG1, EG2, EH1 & EH6 (1992-1998), Integra Type R DC2 (1995-2000). *Some Models use 4 x PFF25-105 bushes. Some link bars have a ball joint one end and only use 2 x PFF25-105 bushes. |  | 52316-692-010 |  |  | 5055676521163
Road | Honda | Civic Models | Civic Mk4 EC-EE, Concerto & Ballade (1987-1991) |  |  | PFF25-106 | Front Upper Arm Bush | 24.596 | 120.0285 | 4 | 4 | 6 | Fits only early models where the bush sits in a mounting bracket as pictured |  | 51450S04023 / 51460S04023 |  |  | 5055676504029
Black | Honda | Civic Models | Civic Mk4 EC-EE, Concerto & Ballade (1987-1991) |  |  | PFF25-106BLK | Front Upper Arm Bush | 27.192 | 132.697 | 4 | 4 | 6 | Fits only early models where the bush sits in a mounting bracket as pictured |  | 51450S04023 / 51460S04023 |  |  | 5055676513243
Road | Honda | Civic Models | Civic Mk4 EC-EE, Concerto & Ballade (1987-1991) |  |  | PFF25-108 | Gear Linkage To Gearbox Mount | 19.404 | 23.6729 | 1 | 1 | 8 | This part fits gear linkages with a 49mm bore. For linkages with a 40mm bore please use PFF63-416. | 49mm | 54303SB2010 |  |  | 5055676504043
Black | Honda | Civic Models | Civic Mk4 EC-EE, Concerto & Ballade (1987-1991) |  |  | PFF25-108BLK | Gear Linkage To Gearbox Mount | 21.351 | 26.0482 | 1 | 1 | 8 | This part fits gear linkages with a 49mm bore. For linkages with a 40mm bore please use PFF63-416. | 49mm | 54303SB2010 |  |  | 5055676521170
Road | Honda | Civic Models | Civic Mk4 EC-EE, Concerto & Ballade (1987-1991) |  |  | PFF42-601 | Front Lower Shock Mount | 34.331 | 83.7676 | 2 | 2 | 1 |  |  | RBX100681 |  |  | 5055676534286
Black | Honda | Civic Models | Civic Mk4 EC-EE, Concerto & Ballade (1987-1991) |  |  | PFF42-601BLK | Front Lower Shock Mount | 34.331 | 83.7676 | 2 | 2 | 1 |  |  | RBX100681 |  |  | 5055676534293
Road | Honda | Civic Models | Civic Mk4 EC-EE, Concerto & Ballade (1987-1991) |  |  | PFF42-602 | Front Wishbone Front Bush | 36.278 | 88.5183 | 2 | 2 | 2 |  |  | RBX100670 |  |  | 5055676534309
Black | Honda | Civic Models | Civic Mk4 EC-EE, Concerto & Ballade (1987-1991) |  |  | PFF42-602BLK | Front Wishbone Front Bush | 36.278 | 88.5183 | 2 | 2 | 2 |  |  | RBX100670 |  |  | 5055676534316
Road | Honda | Civic Models | Civic Mk4 EC-EE, Concerto & Ballade (1987-1991) |  |  | PFR25-109 | Rear Lower Shock Mounting Bush | 32.384 | 79.017 | 2 | 2 | 9 | PFR25-109 does not fit "fork" style dampers. |  | 52622-SH3-010 |  |  | 5055676504050
Black | Honda | Civic Models | Civic Mk4 EC-EE, Concerto & Ballade (1987-1991) |  |  | PFR25-109BLK | Rear Lower Shock Mounting Bush | 32.384 | 79.017 | 2 | 2 | 9 | PFR25-109 does not fit "fork" style dampers. |  | 52622-SH3-010 |  |  | 5055676520395
Road | Honda | Civic Models | Civic Mk4 EC-EE, Concerto & Ballade (1987-1991) |  |  | PFR25-110 | Rear Outer Arm To Hub Bush 31mm | 32.384 | 79.017 | 2 | 2 | 10 | Fits arms with 31mm diameter. For 35mm arms, use PFR42-610. | 31mm | 52365-SH3-000 | 52365-SH3-014 |  | 5055676504067
Black | Honda | Civic Models | Civic Mk4 EC-EE, Concerto & Ballade (1987-1991) |  |  | PFR25-110BLK | Rear Outer Arm To Hub Bush 31mm | 32.384 | 79.017 | 2 | 2 | 10 | Fits arms with 31mm diameter. For 35mm arms, use PFR42-610. | 31mm | 52365-SH3-000 | 52365-SH3-014 |  | 5055676520401
Road | Honda | Civic Models | Civic Mk4 EC-EE, Concerto & Ballade (1987-1991) |  |  | PFR25-113 | Rear Trailing Arm Mount Bush | 38.225 | 93.269 | 2 | 2 | 16 |  |  | RGX10007 / RGX100980 | RGX000772 | 52385-SR3-000 | 5055676504098
Black | Honda | Civic Models | Civic Mk4 EC-EE, Concerto & Ballade (1987-1991) |  |  | PFR25-113BLK | Rear Trailing Arm Mount Bush | 42.053 | 102.6093 | 2 | 2 | 16 |  |  | RGX10007 / RGX100980 | RGX000772 | 52385-SR3-000 | 5055676513267
Road | Honda | Civic Models | Civic Mk4 EC-EE, Concerto & Ballade (1987-1991) |  |  | PFR25-114 | Rear Toe Link Arm Bush | 32.384 | 158.0339 | 4 | 4 | 14 | [5 empty] | 5055676504104
Black | Honda | Civic Models | Civic Mk4 EC-EE, Concerto & Ballade (1987-1991) |  |  | PFR25-114BLK | Rear Toe Link Arm Bush | 32.384 | 158.0339 | 4 | 4 | 14 | [5 empty] | 5055676520418
Road | Honda | Civic Models | Civic Mk4 EC-EE, Concerto & Ballade (1987-1991) |  |  | PFR25-115 | Rear Lower Arm Inner Bush 31mm | 32.384 | 79.017 | 2 | 2 | 11 | For 35mm bush, use PFR42-611 | 31mm | 52365-SH3-000 | 52365-SH3-014 |  | 5055676504111
Black | Honda | Civic Models | Civic Mk4 EC-EE, Concerto & Ballade (1987-1991) |  |  | PFR25-115BLK | Rear Lower Arm Inner Bush 31mm | 32.384 | 79.017 | 2 | 2 | 11 | For 35mm bush, use PFR42-611 | 31mm | 52365-SH3-000 | 52365-SH3-014 |  | 5055676520425
Road | Honda | Civic Models | Civic Mk4 EC-EE, Concerto & Ballade (1987-1991) |  |  | PFR42-610 | Rear Lower Arm Outer Bush 35mm | 35.629 | 86.9348 | 2 | 2 | 10 | Fits arms with 35mm diameter. For 31mm arms, use PFR25-110. | 35mm | RGX100351 | RGX100350 | 52365-SK7-A02 | 5055676534361
Black | Honda | Civic Models | Civic Mk4 EC-EE, Concerto & Ballade (1987-1991) |  |  | PFR42-610BLK | Rear Lower Arm Outer Bush 35mm | 35.629 | 86.9348 | 2 | 2 | 10 | Fits arms with 35mm diameter. For 31mm arms, use PFR25-110. | 35mm OD | RGX100351 | RGX100350 | 52365-SK7-A02 | 5055676534378
Road | Honda | Civic Models | Civic Mk4 EC-EE, Concerto & Ballade (1987-1991) |  |  | PFR42-611 | Rear Lower Arm Inner Bush 35mm | 35.629 | 86.9348 | 2 | 2 | 11 | Fits arms with 35mm diameter. For 31mm arms, use PFR25-115. | 35mm OD | RGX100351 | RGX100350 | 52365-SK7-A02 | 5055676534385
Black | Honda | Civic Models | Civic Mk4 EC-EE, Concerto & Ballade (1987-1991) |  |  | PFR42-611BLK | Rear Lower Arm Inner Bush 35mm | 35.629 | 86.9348 | 2 | 2 | 11 | Fits arms with 35mm diameter. For 31mm arms, use PFR25-115. | 35mm OD | RGX100351 | RGX100350 | 52365-SK7-A02 | 5055676534392
Road | Honda | Civic Models | Civic Mk4 EC-EE, Concerto & Ballade (1987-1991) |  |  | PFR42-612 | Rear Upper Arm Outer Bush | 34.331 | 83.7676 | 2 | 2 | 12 |  |  | RGX100350 |  |  | 5055676534408
Black | Honda | Civic Models | Civic Mk4 EC-EE, Concerto & Ballade (1987-1991) |  |  | PFR42-612BLK | Rear Upper Arm Outer Bush | 34.331 | 83.7676 | 2 | 2 | 12 |  |  | RGX100350 |  |  | 5055676534415
Road | Honda | Civic Models | Civic Mk4 EC-EE, Concerto & Ballade (1987-1991) |  |  | PFR42-613 | Rear Upper Arm Inner Bush | 52.503 | 128.1073 | 2 | 2 | 13 |  |  | RGX000840 |  |  | 5055676534422
Black | Honda | Civic Models | Civic Mk4 EC-EE, Concerto & Ballade (1987-1991) |  |  | PFR42-613BLK | Rear Upper Arm Inner Bush | 57.695 | 140.7758 | 2 | 2 | 13 |  |  | RGX000840 |  |  | 5055676534439
Road | Honda | Civic Models | Civic Mk5 EG-EJ inc CRX del Sol (1991-1995) |  |  | EXH005 | Exhaust Mount | 13.563 | 66.1874 | 4 | 1 |  |  | A=71mm B=50mm | 1039760 / 1117761 / 1368629 | 1368618 / 30657362 / 7231272 | 175544 | 5055676511898
Road | Honda | Civic Models | Civic Mk5 EG-EJ inc CRX del Sol (1991-1995) |  |  | PFF25-103 | Front Wishbone Rear Bush | 38.225 | 93.269 | 2 | 2 | 3 |  |  | Bracket = 51395-ST7-Z01 | Bush = 51398-SR3-000 / 51399-SR3-010 |  | 5055676503985
Black | Honda | Civic Models | Civic Mk5 EG-EJ inc CRX del Sol (1991-1995) |  |  | PFF25-103BLK | Front Wishbone Rear Bush | 38.225 | 93.269 | 2 | 2 | 3 |  |  | Bracket = 51395-ST7-Z01 | Bush = 51398-SR3-000 / 51399-SR3-010 |  | 5055676519955
Road | Honda | Civic Models | Civic Mk5 EG-EJ inc CRX del Sol (1991-1995) |  |  | PFF25-104-21 | Front Anti Roll Bar Bush 21mm | 23.045 | 56.2298 | 2 | 2 | 4 | Please check roll bar size before ordering. | 21mm |  |  |  | 5055676503992
Road | Honda | Civic Models | Civic Mk5 EG-EJ inc CRX del Sol (1991-1995) |  |  | PFF25-104-24 | Front Anti Roll Bar Bush 24mm | 23.045 | 56.2298 | 2 | 2 | 4 | Please check roll bar size before ordering. | 24mm |  |  |  | 5055676528933
Black | Honda | Civic Models | Civic Mk5 EG-EJ inc CRX del Sol (1991-1995) |  |  | PFF25-104-24BLK | Front Anti Roll Bar Bush 24mm | 25.377 | 61.9199 | 2 | 2 | 4 | Please check roll bar size before ordering. | 24mm |  |  |  | 5055676528940
Road | Honda | Civic Models | Civic Mk5 EG-EJ inc CRX del Sol (1991-1995) |  |  | PFF25-104-25 | Front Anti Roll Bar Bush 25mm | 23.045 | 56.2298 | 2 | 2 | 4 | Please check roll bar size before ordering. | 25mm |  |  |  | 5055676504005
Black | Honda | Civic Models | Civic Mk5 EG-EJ inc CRX del Sol (1991-1995) |  |  | PFF25-104-25BLK | Front Anti Roll Bar Bush 25mm | 25.377 | 61.9199 | 2 | 2 | 4 | Please check roll bar size before ordering. | 25mm |  |  |  | 5055676513236
Road | Honda | Civic Models | Civic Mk5 EG-EJ inc CRX del Sol (1991-1995) |  |  | PFF25-105 | Anti Roll Bar Link Bush | 20.053 | 48.9293 | 2 | 2 | 5 | Please check Anti Roll Bar Link for Honda Civic Hatch EG4, EG5 & EG6 (1992-1996), Coupe EJ1 & EJ2 (1992-1996), CRX DEL SOL EG1, EG2, EH1 & EH6 (1992-1998), Integra Type R DC2 (1995-2000). *Some Models use 4 x PFF25-105 bushes. Some link bars have a ball joint one end and only use 2 x PFF25-105 bushes. |  | 52316-692-010 |  |  | 5055676504012
Black | Honda | Civic Models | Civic Mk5 EG-EJ inc CRX del Sol (1991-1995) |  |  | PFF25-105BLK | Anti Roll Bar Link Bush | 22 | 53.68 | 2 | 2 | 5 | Please check Anti Roll Bar Link for Honda Civic Hatch EG4, EG5 & EG6 (1992-1996), Coupe EJ1 & EJ2 (1992-1996), CRX DEL SOL EG1, EG2, EH1 & EH6 (1992-1998), Integra Type R DC2 (1995-2000). *Some Models use 4 x PFF25-105 bushes. Some link bars have a ball joint one end and only use 2 x PFF25-105 bushes. |  | 52316-692-010 |  |  | 5055676521163
Road | Honda | Civic Models | Civic Mk5 EG-EJ inc CRX del Sol (1991-1995) |  |  | PFF25-106 | Front Upper Arm Bush | 24.596 | 120.0285 | 4 | 4 | 6 | Fits only early models where the bush sits in a mounting bracket as pictured |  | 51450S04023 / 51460S04023 |  |  | 5055676504029
Black | Honda | Civic Models | Civic Mk5 EG-EJ inc CRX del Sol (1991-1995) |  |  | PFF25-106BLK | Front Upper Arm Bush | 27.192 | 132.697 | 4 | 4 | 6 | Fits only early models where the bush sits in a mounting bracket as pictured |  | 51450S04023 / 51460S04023 |  |  | 5055676513243
Road | Honda | Civic Models | Civic Mk5 EG-EJ inc CRX del Sol (1991-1995) |  |  | PFF25-108 | Gear Linkage To Gearbox Mount | 19.404 | 23.6729 | 1 | 1 | 8 | This part fits gear linkages with a 49mm bore. For linkages with a 40mm bore please use PFF63-416. | 49mm | 54303SB2010 |  |  | 5055676504043
Black | Honda | Civic Models | Civic Mk5 EG-EJ inc CRX del Sol (1991-1995) |  |  | PFF25-108BLK | Gear Linkage To Gearbox Mount | 21.351 | 26.0482 | 1 | 1 | 8 | This part fits gear linkages with a 49mm bore. For linkages with a 40mm bore please use PFF63-416. | 49mm | 54303SB2010 |  |  | 5055676521170
Road | Honda | Civic Models | Civic Mk5 EG-EJ inc CRX del Sol (1991-1995) |  |  | PFF42-601 | Front Lower Shock Mount | 34.331 | 83.7676 | 2 | 2 | 1 |  |  | RBX100681 |  |  | 5055676534286
Black | Honda | Civic Models | Civic Mk5 EG-EJ inc CRX del Sol (1991-1995) |  |  | PFF42-601BLK | Front Lower Shock Mount | 34.331 | 83.7676 | 2 | 2 | 1 |  |  | RBX100681 |  |  | 5055676534293
Road | Honda | Civic Models | Civic Mk5 EG-EJ inc CRX del Sol (1991-1995) |  |  | PFF42-602 | Front Wishbone Front Bush | 36.278 | 88.5183 | 2 | 2 | 2 |  |  | RBX100670 |  |  | 5055676534309
Black | Honda | Civic Models | Civic Mk5 EG-EJ inc CRX del Sol (1991-1995) |  |  | PFF42-602BLK | Front Wishbone Front Bush | 36.278 | 88.5183 | 2 | 2 | 2 |  |  | RBX100670 |  |  | 5055676534316
Road | Honda | Civic Models | Civic Mk5 EG-EJ inc CRX del Sol (1991-1995) |  |  | PFR25-109 | Rear Lower Shock Mounting Bush | 32.384 | 79.017 | 2 | 2 | 9 | PFR25-109 does not fit "fork" style dampers. |  | 52622-SH3-010 |  |  | 5055676504050
Black | Honda | Civic Models | Civic Mk5 EG-EJ inc CRX del Sol (1991-1995) |  |  | PFR25-109BLK | Rear Lower Shock Mounting Bush | 32.384 | 79.017 | 2 | 2 | 9 | PFR25-109 does not fit "fork" style dampers. |  | 52622-SH3-010 |  |  | 5055676520395
Road | Honda | Civic Models | Civic Mk5 EG-EJ inc CRX del Sol (1991-1995) |  |  | PFR25-110 | Rear Outer Arm To Hub Bush 31mm | 32.384 | 79.017 | 2 | 2 | 10 | Fits arms with 31mm diameter. For 35mm arms, use PFR42-610. | 31mm | 52365-SH3-000 | 52365-SH3-014 |  | 5055676504067
Black | Honda | Civic Models | Civic Mk5 EG-EJ inc CRX del Sol (1991-1995) |  |  | PFR25-110BLK | Rear Outer Arm To Hub Bush 31mm | 32.384 | 79.017 | 2 | 2 | 10 | Fits arms with 31mm diameter. For 35mm arms, use PFR42-610. | 31mm | 52365-SH3-000 | 52365-SH3-014 |  | 5055676520401
Road | Honda | Civic Models | Civic Mk5 EG-EJ inc CRX del Sol (1991-1995) |  |  | PFR25-111 | Rear Anti Roll Bar Link Kit | 28.49 | 69.5156 | 2 | 2 | 17 |  |  | RGD10001 | RGX10003 |  | 5055676504074
Black | Honda | Civic Models | Civic Mk5 EG-EJ inc CRX del Sol (1991-1995) |  |  | PFR25-111BLK | Rear Anti Roll Bar Link Kit | 31.735 | 77.4334 | 2 | 2 | 17 |  |  | RGD10001 | RGX10003 |  | 5055676528056
Road | Honda | Civic Models | Civic Mk5 EG-EJ inc CRX del Sol (1991-1995) |  |  | PFR25-112 | Rear Anti Roll Bar Bush 22mm | 23.298 | 56.8471 | 2 | 2 | 15 | Please check roll bar size before ordering. | 22mm |  |  |  | 5055676504081
Black | Honda | Civic Models | Civic Mk5 EG-EJ inc CRX del Sol (1991-1995) |  |  | PFR25-112BLK | Rear Anti Roll Bar Bush 22mm | 25.641 | 62.564 | 2 | 2 | 15 | Please check roll bar size before ordering. | 22mm |  |  |  | 5055676513250
Road | Honda | Civic Models | Civic Mk5 EG-EJ inc CRX del Sol (1991-1995) |  |  | PFR25-113 | Rear Trailing Arm Mount Bush | 38.225 | 93.269 | 2 | 2 | 16 |  |  | RGX10007 / RGX100980 | RGX000772 | 52385-SR3-000 | 5055676504098
Black | Honda | Civic Models | Civic Mk5 EG-EJ inc CRX del Sol (1991-1995) |  |  | PFR25-113BLK | Rear Trailing Arm Mount Bush | 42.053 | 102.6093 | 2 | 2 | 16 |  |  | RGX10007 / RGX100980 | RGX000772 | 52385-SR3-000 | 5055676513267
Road | Honda | Civic Models | Civic Mk5 EG-EJ inc CRX del Sol (1991-1995) |  |  | PFR25-114 | Rear Toe Link Arm Bush | 32.384 | 158.0339 | 4 | 4 | 14 | [5 empty] | 5055676504104
Black | Honda | Civic Models | Civic Mk5 EG-EJ inc CRX del Sol (1991-1995) |  |  | PFR25-114BLK | Rear Toe Link Arm Bush | 32.384 | 158.0339 | 4 | 4 | 14 | [5 empty] | 5055676520418
Road | Honda | Civic Models | Civic Mk5 EG-EJ inc CRX del Sol (1991-1995) |  |  | PFR25-115 | Rear Lower Arm Inner Bush 31mm | 32.384 | 79.017 | 2 | 2 | 11 | For 35mm bush, use PFR42-611 | 31mm | 52365-SH3-000 | 52365-SH3-014 |  | 5055676504111
Black | Honda | Civic Models | Civic Mk5 EG-EJ inc CRX del Sol (1991-1995) |  |  | PFR25-115BLK | Rear Lower Arm Inner Bush 31mm | 32.384 | 79.017 | 2 | 2 | 11 | For 35mm bush, use PFR42-611 | 31mm | 52365-SH3-000 | 52365-SH3-014 |  | 5055676520425
Road | Honda | Civic Models | Civic Mk5 EG-EJ inc CRX del Sol (1991-1995) |  |  | PFR42-610 | Rear Lower Arm Outer Bush 35mm | 35.629 | 86.9348 | 2 | 2 | 10 | Fits arms with 35mm diameter. For 31mm arms, use PFR25-110. | 35mm | RGX100351 | RGX100350 | 52365-SK7-A02 | 5055676534361
Black | Honda | Civic Models | Civic Mk5 EG-EJ inc CRX del Sol (1991-1995) |  |  | PFR42-610BLK | Rear Lower Arm Outer Bush 35mm | 35.629 | 86.9348 | 2 | 2 | 10 | Fits arms with 35mm diameter. For 31mm arms, use PFR25-110. | 35mm OD | RGX100351 | RGX100350 | 52365-SK7-A02 | 5055676534378
Road | Honda | Civic Models | Civic Mk5 EG-EJ inc CRX del Sol (1991-1995) |  |  | PFR42-611 | Rear Lower Arm Inner Bush 35mm | 35.629 | 86.9348 | 2 | 2 | 11 | Fits arms with 35mm diameter. For 31mm arms, use PFR25-115. | 35mm OD | RGX100351 | RGX100350 | 52365-SK7-A02 | 5055676534385
Black | Honda | Civic Models | Civic Mk5 EG-EJ inc CRX del Sol (1991-1995) |  |  | PFR42-611BLK | Rear Lower Arm Inner Bush 35mm | 35.629 | 86.9348 | 2 | 2 | 11 | Fits arms with 35mm diameter. For 31mm arms, use PFR25-115. | 35mm OD | RGX100351 | RGX100350 | 52365-SK7-A02 | 5055676534392
Road | Honda | Civic Models | Civic Mk5 EG-EJ inc CRX del Sol (1991-1995) |  |  | PFR42-612 | Rear Upper Arm Outer Bush | 34.331 | 83.7676 | 2 | 2 | 12 |  |  | RGX100350 |  |  | 5055676534408
Black | Honda | Civic Models | Civic Mk5 EG-EJ inc CRX del Sol (1991-1995) |  |  | PFR42-612BLK | Rear Upper Arm Outer Bush | 34.331 | 83.7676 | 2 | 2 | 12 |  |  | RGX100350 |  |  | 5055676534415
Road | Honda | Civic Models | Civic Mk5 EG-EJ inc CRX del Sol (1991-1995) |  |  | PFR42-613 | Rear Upper Arm Inner Bush | 52.503 | 128.1073 | 2 | 2 | 13 |  |  | RGX000840 |  |  | 5055676534422
Black | Honda | Civic Models | Civic Mk5 EG-EJ inc CRX del Sol (1991-1995) |  |  | PFR42-613BLK | Rear Upper Arm Inner Bush | 57.695 | 140.7758 | 2 | 2 | 13 |  |  | RGX000840 |  |  | 5055676534439
Road | Honda | Civic Models | Civic Mk6 EJ-EK & Ballade (1995-2005) |  |  | PFF25-104-21 | Front Anti Roll Bar Bush 21mm | 23.045 | 56.2298 | 2 | 2 | 4 | Please check roll bar size before ordering. | 21mm |  |  |  | 5055676503992
Road | Honda | Civic Models | Civic Mk6 EJ-EK & Ballade (1995-2005) |  |  | PFF25-104-24 | Front Anti Roll Bar Bush 24mm | 23.045 | 56.2298 | 2 | 2 | 4 | Please check roll bar size before ordering. | 24mm |  |  |  | 5055676528933
Black | Honda | Civic Models | Civic Mk6 EJ-EK & Ballade (1995-2005) |  |  | PFF25-104-24BLK | Front Anti Roll Bar Bush 24mm | 25.377 | 61.9199 | 2 | 2 | 4 | Please check roll bar size before ordering. | 24mm |  |  |  | 5055676528940
Road | Honda | Civic Models | Civic Mk6 EJ-EK & Ballade (1995-2005) |  |  | PFF25-104-25 | Front Anti Roll Bar Bush 25mm | 23.045 | 56.2298 | 2 | 2 | 4 | Please check roll bar size before ordering. | 25mm |  |  |  | 5055676504005
Black | Honda | Civic Models | Civic Mk6 EJ-EK & Ballade (1995-2005) |  |  | PFF25-104-25BLK | Front Anti Roll Bar Bush 25mm | 25.377 | 61.9199 | 2 | 2 | 4 | Please check roll bar size before ordering. | 25mm |  |  |  | 5055676513236
Road | Honda | Civic Models | Civic Mk6 EJ-EK & Ballade (1995-2005) |  |  | PFF25-105 | Anti Roll Bar Link Bush | 20.053 | 48.9293 | 2 | 2 | 5 | Please check Anti Roll Bar Link for Honda Civic Hatch EG4, EG5 & EG6 (1992-1996), Coupe EJ1 & EJ2 (1992-1996), CRX DEL SOL EG1, EG2, EH1 & EH6 (1992-1998), Integra Type R DC2 (1995-2000). *Some Models use 4 x PFF25-105 bushes. Some link bars have a ball joint one end and only use 2 x PFF25-105 bushes. |  | 52316-692-010 |  |  | 5055676504012
Black | Honda | Civic Models | Civic Mk6 EJ-EK & Ballade (1995-2005) |  |  | PFF25-105BLK | Anti Roll Bar Link Bush | 22 | 53.68 | 2 | 2 | 5 | Please check Anti Roll Bar Link for Honda Civic Hatch EG4, EG5 & EG6 (1992-1996), Coupe EJ1 & EJ2 (1992-1996), CRX DEL SOL EG1, EG2, EH1 & EH6 (1992-1998), Integra Type R DC2 (1995-2000). *Some Models use 4 x PFF25-105 bushes. Some link bars have a ball joint one end and only use 2 x PFF25-105 bushes. |  | 52316-692-010 |  |  | 5055676521163
Road | Honda | Civic Models | Civic Mk6 EJ-EK & Ballade (1995-2005) |  |  | PFF25-108 | Gear Linkage To Gearbox Mount | 19.404 | 23.6729 | 1 | 1 | 8 | This part fits gear linkages with a 49mm bore. For linkages with a 40mm bore please use PFF63-416. | 49mm | 54303SB2010 |  |  | 5055676504043
Black | Honda | Civic Models | Civic Mk6 EJ-EK & Ballade (1995-2005) |  |  | PFF25-108BLK | Gear Linkage To Gearbox Mount | 21.351 | 26.0482 | 1 | 1 | 8 | This part fits gear linkages with a 49mm bore. For linkages with a 40mm bore please use PFF63-416. | 49mm | 54303SB2010 |  |  | 5055676521170
Road | Honda | Civic Models | Civic Mk6 EJ-EK & Ballade (1995-2005) |  |  | PFF42-601 | Front Lower Shock Mount | 34.331 | 83.7676 | 2 | 2 | 1 |  |  | RBX100681 |  |  | 5055676534286
Black | Honda | Civic Models | Civic Mk6 EJ-EK & Ballade (1995-2005) |  |  | PFF42-601BLK | Front Lower Shock Mount | 34.331 | 83.7676 | 2 | 2 | 1 |  |  | RBX100681 |  |  | 5055676534293
Road | Honda | Civic Models | Civic Mk6 EJ-EK & Ballade (1995-2005) |  |  | PFF42-602 | Front Wishbone Front Bush | 36.278 | 88.5183 | 2 | 2 | 2 |  |  | RBX100670 |  |  | 5055676534309
Black | Honda | Civic Models | Civic Mk6 EJ-EK & Ballade (1995-2005) |  |  | PFF42-602BLK | Front Wishbone Front Bush | 36.278 | 88.5183 | 2 | 2 | 2 |  |  | RBX100670 |  |  | 5055676534316
Road | Honda | Civic Models | Civic Mk6 EJ-EK & Ballade (1995-2005) |  |  | PFR25-109 | Rear Lower Shock Mounting Bush | 32.384 | 79.017 | 2 | 2 | 9 | PFR25-109 does not fit "fork" style dampers. |  | 52622-SH3-010 |  |  | 5055676504050
Black | Honda | Civic Models | Civic Mk6 EJ-EK & Ballade (1995-2005) |  |  | PFR25-109BLK | Rear Lower Shock Mounting Bush | 32.384 | 79.017 | 2 | 2 | 9 | PFR25-109 does not fit "fork" style dampers. |  | 52622-SH3-010 |  |  | 5055676520395
Road | Honda | Civic Models | Civic Mk6 EJ-EK & Ballade (1995-2005) |  |  | PFR25-110 | Rear Outer Arm To Hub Bush 31mm | 32.384 | 79.017 | 2 | 2 | 10 | Fits arms with 31mm diameter. For 35mm arms, use PFR42-610. | 31mm | 52365-SH3-000 | 52365-SH3-014 |  | 5055676504067
Black | Honda | Civic Models | Civic Mk6 EJ-EK & Ballade (1995-2005) |  |  | PFR25-110BLK | Rear Outer Arm To Hub Bush 31mm | 32.384 | 79.017 | 2 | 2 | 10 | Fits arms with 31mm diameter. For 35mm arms, use PFR42-610. | 31mm | 52365-SH3-000 | 52365-SH3-014 |  | 5055676520401
Road | Honda | Civic Models | Civic Mk6 EJ-EK & Ballade (1995-2005) |  |  | PFR25-111 | Rear Anti Roll Bar Link Kit | 28.49 | 69.5156 | 2 | 2 | 17 |  |  | RGD10001 | RGX10003 |  | 5055676504074
Black | Honda | Civic Models | Civic Mk6 EJ-EK & Ballade (1995-2005) |  |  | PFR25-111BLK | Rear Anti Roll Bar Link Kit | 31.735 | 77.4334 | 2 | 2 | 17 |  |  | RGD10001 | RGX10003 |  | 5055676528056
Road | Honda | Civic Models | Civic Mk6 EJ-EK & Ballade (1995-2005) |  |  | PFR25-113 | Rear Trailing Arm Mount Bush | 38.225 | 93.269 | 2 | 2 | 16 |  |  | RGX10007 / RGX100980 | RGX000772 | 52385-SR3-000 | 5055676504098
Black | Honda | Civic Models | Civic Mk6 EJ-EK & Ballade (1995-2005) |  |  | PFR25-113BLK | Rear Trailing Arm Mount Bush | 42.053 | 102.6093 | 2 | 2 | 16 |  |  | RGX10007 / RGX100980 | RGX000772 | 52385-SR3-000 | 5055676513267
Road | Honda | Civic Models | Civic Mk6 EJ-EK & Ballade (1995-2005) |  |  | PFR25-114 | Rear Toe Link Arm Bush | 32.384 | 158.0339 | 4 | 4 | 14 | [5 empty] | 5055676504104
Black | Honda | Civic Models | Civic Mk6 EJ-EK & Ballade (1995-2005) |  |  | PFR25-114BLK | Rear Toe Link Arm Bush | 32.384 | 158.0339 | 4 | 4 | 14 | [5 empty] | 5055676520418
Road | Honda | Civic Models | Civic Mk6 EJ-EK & Ballade (1995-2005) |  |  | PFR25-115 | Rear Lower Arm Inner Bush 31mm | 32.384 | 79.017 | 2 | 2 | 11 | For 35mm bush, use PFR42-611 | 31mm | 52365-SH3-000 | 52365-SH3-014 |  | 5055676504111
Black | Honda | Civic Models | Civic Mk6 EJ-EK & Ballade (1995-2005) |  |  | PFR25-115BLK | Rear Lower Arm Inner Bush 31mm | 32.384 | 79.017 | 2 | 2 | 11 | For 35mm bush, use PFR42-611 | 31mm | 52365-SH3-000 | 52365-SH3-014 |  | 5055676520425
Road | Honda | Civic Models | Civic Mk6 EJ-EK & Ballade (1995-2005) |  |  | PFR42-610 | Rear Lower Arm Outer Bush 35mm | 35.629 | 86.9348 | 2 | 2 | 10 | Fits arms with 35mm diameter. For 31mm arms, use PFR25-110. | 35mm | RGX100351 | RGX100350 | 52365-SK7-A02 | 5055676534361
Black | Honda | Civic Models | Civic Mk6 EJ-EK & Ballade (1995-2005) |  |  | PFR42-610BLK | Rear Lower Arm Outer Bush 35mm | 35.629 | 86.9348 | 2 | 2 | 10 | Fits arms with 35mm diameter. For 31mm arms, use PFR25-110. | 35mm OD | RGX100351 | RGX100350 | 52365-SK7-A02 | 5055676534378
Road | Honda | Civic Models | Civic Mk6 EJ-EK & Ballade (1995-2005) |  |  | PFR42-611 | Rear Lower Arm Inner Bush 35mm | 35.629 | 86.9348 | 2 | 2 | 11 | Fits arms with 35mm diameter. For 31mm arms, use PFR25-115. | 35mm OD | RGX100351 | RGX100350 | 52365-SK7-A02 | 5055676534385
Black | Honda | Civic Models | Civic Mk6 EJ-EK & Ballade (1995-2005) |  |  | PFR42-611BLK | Rear Lower Arm Inner Bush 35mm | 35.629 | 86.9348 | 2 | 2 | 11 | Fits arms with 35mm diameter. For 31mm arms, use PFR25-115. | 35mm OD | RGX100351 | RGX100350 | 52365-SK7-A02 | 5055676534392
Road | Honda | Civic Models | Civic Mk6 EJ-EK & Ballade (1995-2005) |  |  | PFR42-612 | Rear Upper Arm Outer Bush | 34.331 | 83.7676 | 2 | 2 | 12 |  |  | RGX100350 |  |  | 5055676534408
Black | Honda | Civic Models | Civic Mk6 EJ-EK & Ballade (1995-2005) |  |  | PFR42-612BLK | Rear Upper Arm Outer Bush | 34.331 | 83.7676 | 2 | 2 | 12 |  |  | RGX100350 |  |  | 5055676534415
Road | Honda | Civic Models | Civic Mk6 EJ-EK & Ballade (1995-2005) |  |  | PFR42-613 | Rear Upper Arm Inner Bush | 52.503 | 128.1073 | 2 | 2 | 13 |  |  | RGX000840 |  |  | 5055676534422
Black | Honda | Civic Models | Civic Mk6 EJ-EK & Ballade (1995-2005) |  |  | PFR42-613BLK | Rear Upper Arm Inner Bush | 57.695 | 140.7758 | 2 | 2 | 13 |  |  | RGX000840 |  |  | 5055676534439
Road | Honda | Civic Models | Civic Mk6 MA-MC inc Aerodeck & Domani (1995-2005) |  |  | PFF25-104-21 | Front Anti Roll Bar Bush 21mm | 23.045 | 56.2298 | 2 | 2 | 4 | Please check roll bar size before ordering. | 21mm |  |  |  | 5055676503992
Road | Honda | Civic Models | Civic Mk6 MA-MC inc Aerodeck & Domani (1995-2005) |  |  | PFF25-104-24 | Front Anti Roll Bar Bush 24mm | 23.045 | 56.2298 | 2 | 2 | 4 | Please check roll bar size before ordering. | 24mm |  |  |  | 5055676528933
Black | Honda | Civic Models | Civic Mk6 MA-MC inc Aerodeck & Domani (1995-2005) |  |  | PFF25-104-24BLK | Front Anti Roll Bar Bush 24mm | 25.377 | 61.9199 | 2 | 2 | 4 | Please check roll bar size before ordering. | 24mm |  |  |  | 5055676528940
Road | Honda | Civic Models | Civic Mk6 MA-MC inc Aerodeck & Domani (1995-2005) |  |  | PFF25-104-25 | Front Anti Roll Bar Bush 25mm | 23.045 | 56.2298 | 2 | 2 | 4 | Please check roll bar size before ordering. | 25mm |  |  |  | 5055676504005
Black | Honda | Civic Models | Civic Mk6 MA-MC inc Aerodeck & Domani (1995-2005) |  |  | PFF25-104-25BLK | Front Anti Roll Bar Bush 25mm | 25.377 | 61.9199 | 2 | 2 | 4 | Please check roll bar size before ordering. | 25mm |  |  |  | 5055676513236
Road | Honda | Civic Models | Civic Mk6 MA-MC inc Aerodeck & Domani (1995-2005) |  |  | PFF25-105 | Anti Roll Bar Link Bush | 20.053 | 48.9293 | 2 | 2 | 5 | Please check Anti Roll Bar Link for Honda Civic Hatch EG4, EG5 & EG6 (1992-1996), Coupe EJ1 & EJ2 (1992-1996), CRX DEL SOL EG1, EG2, EH1 & EH6 (1992-1998), Integra Type R DC2 (1995-2000). *Some Models use 4 x PFF25-105 bushes. Some link bars have a ball joint one end and only use 2 x PFF25-105 bushes. |  | 52316-692-010 |  |  | 5055676504012
Black | Honda | Civic Models | Civic Mk6 MA-MC inc Aerodeck & Domani (1995-2005) |  |  | PFF25-105BLK | Anti Roll Bar Link Bush | 22 | 53.68 | 2 | 2 | 5 | Please check Anti Roll Bar Link for Honda Civic Hatch EG4, EG5 & EG6 (1992-1996), Coupe EJ1 & EJ2 (1992-1996), CRX DEL SOL EG1, EG2, EH1 & EH6 (1992-1998), Integra Type R DC2 (1995-2000). *Some Models use 4 x PFF25-105 bushes. Some link bars have a ball joint one end and only use 2 x PFF25-105 bushes. |  | 52316-692-010 |  |  | 5055676521163
Road | Honda | Civic Models | Civic Mk6 MA-MC inc Aerodeck & Domani (1995-2005) |  |  | PFF25-106 | Front Upper Arm Bush | 24.596 | 120.0285 | 4 | 4 | 6 | Fits only early models where the bush sits in a mounting bracket as pictured |  | 51450S04023 / 51460S04023 |  |  | 5055676504029
Black | Honda | Civic Models | Civic Mk6 MA-MC inc Aerodeck & Domani (1995-2005) |  |  | PFF25-106BLK | Front Upper Arm Bush | 27.192 | 132.697 | 4 | 4 | 6 | Fits only early models where the bush sits in a mounting bracket as pictured |  | 51450S04023 / 51460S04023 |  |  | 5055676513243
Road | Honda | Civic Models | Civic Mk6 MA-MC inc Aerodeck & Domani (1995-2005) |  |  | PFF25-108 | Gear Linkage To Gearbox Mount | 19.404 | 23.6729 | 1 | 1 | 8 | This part fits gear linkages with a 49mm bore. For linkages with a 40mm bore please use PFF63-416. | 49mm | 54303SB2010 |  |  | 5055676504043
Black | Honda | Civic Models | Civic Mk6 MA-MC inc Aerodeck & Domani (1995-2005) |  |  | PFF25-108BLK | Gear Linkage To Gearbox Mount | 21.351 | 26.0482 | 1 | 1 | 8 | This part fits gear linkages with a 49mm bore. For linkages with a 40mm bore please use PFF63-416. | 49mm | 54303SB2010 |  |  | 5055676521170
Road | Honda | Civic Models | Civic Mk6 MA-MC inc Aerodeck & Domani (1995-2005) |  |  | PFF42-503-24 | Front Anti Roll Bar Bush 24mm | 23.045 | 56.2298 | 2 | 2 | 4 |  | 24mm |  |  |  | 5055676528018
Black | Honda | Civic Models | Civic Mk6 MA-MC inc Aerodeck & Domani (1995-2005) |  |  | PFF42-503-24BLK | Front Anti Roll Bar Bush 24mm | 25.377 | 61.9199 | 2 | 2 | 4 |  | 24mm |  |  |  | 5055676528025
Road | Honda | Civic Models | Civic Mk6 MA-MC inc Aerodeck & Domani (1995-2005) |  |  | PFF42-601 | Front Lower Shock Mount | 34.331 | 83.7676 | 2 | 2 | 1 |  |  | RBX100681 |  |  | 5055676534286
Black | Honda | Civic Models | Civic Mk6 MA-MC inc Aerodeck & Domani (1995-2005) |  |  | PFF42-601BLK | Front Lower Shock Mount | 34.331 | 83.7676 | 2 | 2 | 1 |  |  | RBX100681 |  |  | 5055676534293
Road | Honda | Civic Models | Civic Mk6 MA-MC inc Aerodeck & Domani (1995-2005) |  |  | PFF42-602 | Front Wishbone Front Bush | 36.278 | 88.5183 | 2 | 2 | 2 |  |  | RBX100670 |  |  | 5055676534309
Black | Honda | Civic Models | Civic Mk6 MA-MC inc Aerodeck & Domani (1995-2005) |  |  | PFF42-602BLK | Front Wishbone Front Bush | 36.278 | 88.5183 | 2 | 2 | 2 |  |  | RBX100670 |  |  | 5055676534316
Road | Honda | Civic Models | Civic Mk6 MA-MC inc Aerodeck & Domani (1995-2005) |  |  | PFF42-603 | Front Wishbone Rear Bush | 38.874 | 94.8526 | 2 | 2 | 3 |  |  | RBX100581 |  |  | 5055676534323
Black | Honda | Civic Models | Civic Mk6 MA-MC inc Aerodeck & Domani (1995-2005) |  |  | PFF42-603BLK | Front Wishbone Rear Bush | 42.768 | 104.3539 | 2 | 2 | 3 |  |  | RBX100581 |  |  | 5055676534330
Road | Honda | Civic Models | Civic Mk6 MA-MC inc Aerodeck & Domani (1995-2005) |  |  | PFR25-109 | Rear Lower Shock Mounting Bush | 32.384 | 79.017 | 2 | 2 | 9 | PFR25-109 does not fit "fork" style dampers. |  | 52622-SH3-010 |  |  | 5055676504050
Black | Honda | Civic Models | Civic Mk6 MA-MC inc Aerodeck & Domani (1995-2005) |  |  | PFR25-109BLK | Rear Lower Shock Mounting Bush | 32.384 | 79.017 | 2 | 2 | 9 | PFR25-109 does not fit "fork" style dampers. |  | 52622-SH3-010 |  |  | 5055676520395
Road | Honda | Civic Models | Civic Mk6 MA-MC inc Aerodeck & Domani (1995-2005) |  |  | PFR25-110 | Rear Outer Arm To Hub Bush 31mm | 32.384 | 79.017 | 2 | 2 | 10 | Fits arms with 31mm diameter. For 35mm arms, use PFR42-610. | 31mm | 52365-SH3-000 | 52365-SH3-014 |  | 5055676504067
Black | Honda | Civic Models | Civic Mk6 MA-MC inc Aerodeck & Domani (1995-2005) |  |  | PFR25-110BLK | Rear Outer Arm To Hub Bush 31mm | 32.384 | 79.017 | 2 | 2 | 10 | Fits arms with 31mm diameter. For 35mm arms, use PFR42-610. | 31mm | 52365-SH3-000 | 52365-SH3-014 |  | 5055676520401
Road | Honda | Civic Models | Civic Mk6 MA-MC inc Aerodeck & Domani (1995-2005) |  |  | PFR25-111 | Rear Anti Roll Bar Link Kit | 28.49 | 69.5156 | 2 | 2 | 17 |  |  | RGD10001 | RGX10003 |  | 5055676504074
Black | Honda | Civic Models | Civic Mk6 MA-MC inc Aerodeck & Domani (1995-2005) |  |  | PFR25-111BLK | Rear Anti Roll Bar Link Kit | 31.735 | 77.4334 | 2 | 2 | 17 |  |  | RGD10001 | RGX10003 |  | 5055676528056
Road | Honda | Civic Models | Civic Mk6 MA-MC inc Aerodeck & Domani (1995-2005) |  |  | PFR25-113 | Rear Trailing Arm Mount Bush | 38.225 | 93.269 | 2 | 2 | 16 |  |  | RGX10007 / RGX100980 | RGX000772 | 52385-SR3-000 | 5055676504098
Black | Honda | Civic Models | Civic Mk6 MA-MC inc Aerodeck & Domani (1995-2005) |  |  | PFR25-113BLK | Rear Trailing Arm Mount Bush | 42.053 | 102.6093 | 2 | 2 | 16 |  |  | RGX10007 / RGX100980 | RGX000772 | 52385-SR3-000 | 5055676513267
Road | Honda | Civic Models | Civic Mk6 MA-MC inc Aerodeck & Domani (1995-2005) |  |  | PFR25-114 | Rear Toe Link Arm Bush | 32.384 | 158.0339 | 4 | 4 | 14 | [5 empty] | 5055676504104
Black | Honda | Civic Models | Civic Mk6 MA-MC inc Aerodeck & Domani (1995-2005) |  |  | PFR25-114BLK | Rear Toe Link Arm Bush | 32.384 | 158.0339 | 4 | 4 | 14 | [5 empty] | 5055676520418
Road | Honda | Civic Models | Civic Mk6 MA-MC inc Aerodeck & Domani (1995-2005) |  |  | PFR25-115 | Rear Lower Arm Inner Bush 31mm | 32.384 | 79.017 | 2 | 2 | 11 | For 35mm bush, use PFR42-611 | 31mm | 52365-SH3-000 | 52365-SH3-014 |  | 5055676504111
Black | Honda | Civic Models | Civic Mk6 MA-MC inc Aerodeck & Domani (1995-2005) |  |  | PFR25-115BLK | Rear Lower Arm Inner Bush 31mm | 32.384 | 79.017 | 2 | 2 | 11 | For 35mm bush, use PFR42-611 | 31mm | 52365-SH3-000 | 52365-SH3-014 |  | 5055676520425
Road | Honda | Civic Models | Civic Mk6 MA-MC inc Aerodeck & Domani (1995-2005) |  |  | PFR42-515-20 | Rear Anti Roll Bar Bush 20mm | 23.045 | 56.2298 | 2 | 2 | 15 |  | 20mm |  |  |  | 5055676528032
Black | Honda | Civic Models | Civic Mk6 MA-MC inc Aerodeck & Domani (1995-2005) |  |  | PFR42-515-20BLK | Rear Anti Roll Bar Bush 20mm | 25.377 | 61.9199 | 2 | 2 | 15 |  | 20mm |  |  |  | 5055676528049
Road | Honda | Civic Models | Civic Mk6 MA-MC inc Aerodeck & Domani (1995-2005) |  |  | PFR42-610 | Rear Lower Arm Outer Bush 35mm | 35.629 | 86.9348 | 2 | 2 | 10 | Fits arms with 35mm diameter. For 31mm arms, use PFR25-110. | 35mm | RGX100351 | RGX100350 | 52365-SK7-A02 | 5055676534361
Black | Honda | Civic Models | Civic Mk6 MA-MC inc Aerodeck & Domani (1995-2005) |  |  | PFR42-610BLK | Rear Lower Arm Outer Bush 35mm | 35.629 | 86.9348 | 2 | 2 | 10 | Fits arms with 35mm diameter. For 31mm arms, use PFR25-110. | 35mm OD | RGX100351 | RGX100350 | 52365-SK7-A02 | 5055676534378
Road | Honda | Civic Models | Civic Mk6 MA-MC inc Aerodeck & Domani (1995-2005) |  |  | PFR42-611 | Rear Lower Arm Inner Bush 35mm | 35.629 | 86.9348 | 2 | 2 | 11 | Fits arms with 35mm diameter. For 31mm arms, use PFR25-115. | 35mm OD | RGX100351 | RGX100350 | 52365-SK7-A02 | 5055676534385
Black | Honda | Civic Models | Civic Mk6 MA-MC inc Aerodeck & Domani (1995-2005) |  |  | PFR42-611BLK | Rear Lower Arm Inner Bush 35mm | 35.629 | 86.9348 | 2 | 2 | 11 | Fits arms with 35mm diameter. For 31mm arms, use PFR25-115. | 35mm OD | RGX100351 | RGX100350 | 52365-SK7-A02 | 5055676534392
Road | Honda | Civic Models | Civic Mk6 MA-MC inc Aerodeck & Domani (1995-2005) |  |  | PFR42-612 | Rear Upper Arm Outer Bush | 34.331 | 83.7676 | 2 | 2 | 12 |  |  | RGX100350 |  |  | 5055676534408
Black | Honda | Civic Models | Civic Mk6 MA-MC inc Aerodeck & Domani (1995-2005) |  |  | PFR42-612BLK | Rear Upper Arm Outer Bush | 34.331 | 83.7676 | 2 | 2 | 12 |  |  | RGX100350 |  |  | 5055676534415
Road | Honda | Civic Models | Civic Mk6 MA-MC inc Aerodeck & Domani (1995-2005) |  |  | PFR42-613 | Rear Upper Arm Inner Bush | 52.503 | 128.1073 | 2 | 2 | 13 |  |  | RGX000840 |  |  | 5055676534422
Black | Honda | Civic Models | Civic Mk6 MA-MC inc Aerodeck & Domani (1995-2005) |  |  | PFR42-613BLK | Rear Upper Arm Inner Bush | 57.695 | 140.7758 | 2 | 2 | 13 |  |  | RGX000840 |  |  | 5055676534439
Road | Honda | Civic Models | Civic Mk7 EP/EU inc. Type-R (2001 - 2005) |  |  | EXH040 | Exhaust Mount | 23.298 | 28.4236 | 1 | 1 |  |  |  | 18215-S5A-A11 | 18215-S6M-J01 |  | 5055676555021
Road | Honda | Civic Models | Civic Mk7 EP/EU inc. Type-R (2001 - 2005) |  |  | PFA100-14 | PowerAlign Camber Bolt Kit (14mm) | 28.49 | 34.7578 | 1 | 1 |  | Our PowerAlign camber bolts replace the original upper bolt on suspension struts with a two-bolt fixing to the knuckle, one positioned above the other, allowing up to +/- 1.75 degrees of adjustment. This kit contains 2 camber bolts, tab washers and nuts. Why not add our Magnetic Camber Gauge to your tool kit so that you can make pit garage adjustments to your suspension using PowerAlign Camber Bolts? | 14mm |  |  |  | 5055676526700
Road | Honda | Civic Models | Civic Mk7 EP/EU inc. Type-R (2001 - 2005) |  |  | PFA100-16 | PowerAlign Camber Bolt Kit (16mm) | 31.735 | 38.7167 | 1 | 1 |  | Our PowerAlign camber bolts replace the original upper bolt on suspension struts with a two-bolt fixing to the knuckle, one positioned above the other, allowing up to +/- 1.75 degrees of adjustment. This kit contains 2 camber bolts, tab washers and nuts. Why not add our Magnetic Camber Gauge to your toolkit so that you can make pit garage adjustments to your suspension using PowerAlignCamber Bolts? | 16mm |  |  |  | 5055676526694
Road | Honda | Civic Models | Civic Mk7 EP/EU inc. Type-R (2001 - 2005) |  |  | PFF25-301 | Front Lower Arm Front Bush | 46.013 | 112.2717 | 2 | 2 | 1 | Improved Anti Lift geometry |  | 51391-S5T-Z01 (Bush) | 51350-S5T-Z01 / 51360-S5T-Z01 (Arms) |  | 5055676526021
Black | Honda | Civic Models | Civic Mk7 EP/EU inc. Type-R (2001 - 2005) |  |  | PFF25-301BLK | Front Lower Arm Front Bush | 50.622 | 123.5177 | 2 | 2 | 1 | Improved Anti Lift geometry |  | 51391-S5T-Z01 (Bush) | 51350-S5T-Z01 / 51360-S5T-Z01 (Arms) |  | 5055676526038
Road | Honda | Civic Models | Civic Mk7 EP/EU inc. Type-R (2001 - 2005) |  |  | PFF25-301G | Front Lower Arm Front Bush Caster Offset | 48.609 | 118.606 | 2 | 2 | 1 | Improved Anti Lift geometry |  | 51391-S5T-Z01 (Bush) | 51350-S5T-Z01 / 51360-S5T-Z01 (Arms) |  | 5055676552112
Black | Honda | Civic Models | Civic Mk7 EP/EU inc. Type-R (2001 - 2005) |  |  | PFF25-301GBLK | Front Lower Arm Front Bush Caster Offset | 53.482 | 130.4961 | 2 | 2 | 1 | Improved Anti Lift geometry |  | 51391-S5T-Z01 (Bush) | 51350-S5T-Z01 / 51360-S5T-Z01 (Arms) |  | 5055676552129
Road | Honda | Civic Models | Civic Mk7 EP/EU inc. Type-R (2001 - 2005) |  |  | PFF25-302 | Front Lower Arm Rear Bush | 44.715 | 109.1046 | 2 | 2 | 2 |  |  | 51392-S5A-004 (Bush) | 51350-S5T-Z01 / 51360-S5T-Z01 (Arms) |  | 5055676526083
Black | Honda | Civic Models | Civic Mk7 EP/EU inc. Type-R (2001 - 2005) |  |  | PFF25-302BLK | Front Lower Arm Rear Bush | 44.715 | 109.1046 | 2 | 2 | 2 |  |  | 51392-S5A-004 (Bush) | 51350-S5T-Z01 / 51360-S5T-Z01 (Arms) |  | 5055676526090
Road | Honda | Civic Models | Civic Mk7 EP/EU inc. Type-R (2001 - 2005) |  |  | PFF25-302G | Front Arm Rear Bush Camber Adjustable | 68.079 | 166.1128 | 2 | 2 | 2 | With the track-day enthusiast in mind,PFF25-302G Front Arm Rear Bush Camber Adjustable is made in our Black 95A material and has a CNC machined stainless steel sleeve with off-set bore that can be rotated with the supplied spannerto provide +/- 0.5 degrees of camber adjustment. Ideal for thoselooking for on-car camber tuneability. |  | 51392-S5A-004 (Bush) | 51350-S5T-Z01 / 51360-S5T-Z01 (Arms) |  | 5055676526045
Black | Honda | Civic Models | Civic Mk7 EP/EU inc. Type-R (2001 - 2005) |  |  | PFF25-302GBLK | Front Arm Rear Bush Camber Adjustable | 68.079 | 166.1128 | 2 | 2 | 2 | With the track-day enthusiast in mind,PFF25-302G Front Arm Rear Bush Camber Adjustable is made in our Black 95A material and has a CNC machined stainless steel sleeve with off-set bore that can be rotated with the supplied spannerto provide +/- 0.5 degrees of camber adjustment. Ideal for thoselooking for on-car camber tuneability. |  | 51392-S5A-004 (Bush) | 51350-S5T-Z01 / 51360-S5T-Z01 (Arms) |  | 5055676526052
Road | Honda | Civic Models | Civic Mk7 EP/EU inc. Type-R (2001 - 2005) |  |  | PFF25-303-25.5 | Front Anti Roll Bar Bush 25.5mm | 25.377 | 61.9199 | 2 | 2 | 3 |  | 25.5mm | 51306-S6D-005 |  |  | 5055676526656
Black | Honda | Civic Models | Civic Mk7 EP/EU inc. Type-R (2001 - 2005) |  |  | PFF25-303-25.5BLK | Front Anti Roll Bar Bush 25.5mm | 27.907 | 68.0931 | 2 | 2 | 3 |  | 25.5mm |  |  |  | 5055676526663
Road | Honda | Civic Models | Civic Mk7 EP/EU inc. Type-R (2001 - 2005) |  |  | PFF25-312 | Upper Gearbox Mount Insert | 34.98 | 42.6756 | 1 | 1 | 12 | Fits Type-R only. This bush is an insert and to be used with the original rubber bush. |  | 50805-S6M-J01 |  |  | 5055676504241
Black | Honda | Civic Models | Civic Mk7 EP/EU inc. Type-R (2001 - 2005) |  |  | PFF25-312BLK | Upper Gearbox Mount Insert | 38.489 | 46.9566 | 1 | 1 | 12 | Fits Type-R only. This bush is an insert and to be used with the original rubber bush. |  | 50805-S6M-J01 |  |  | 5055676514783
Road | Honda | Civic Models | Civic Mk7 EP/EU inc. Type-R (2001 - 2005) |  |  | PFF25-313 | Front Engine Mount Insert | 32.384 | 39.5085 | 1 | 1 | 13 | Fits Type-R only. This bush is an insert and to be used with the original rubber bush. |  | 50840-S6M-J00 | 50840-S6M-J01 |  | 5055676526328
Black | Honda | Civic Models | Civic Mk7 EP/EU inc. Type-R (2001 - 2005) |  |  | PFF25-313BLK | Front Engine Mount Insert | 35.629 | 43.4674 | 1 | 1 | 13 | Fits Type-R only. This bush is an insert and to be used with the original rubber bush. |  | 50840-S6M-J00 | 50840-S6M-J01 |  | 5055676526335
Road | Honda | Civic Models | Civic Mk7 EP/EU inc. Type-R (2001 - 2005) |  |  | PFF25-314 | Rear Engine Mount Insert | 32.384 | 39.5085 | 1 | 1 | 14 | Fits Type-R and Si models only. This bush is an insert and to be used with the original rubber bush. |  | 50810-S7C-003 |  |  | 5055676526304
Black | Honda | Civic Models | Civic Mk7 EP/EU inc. Type-R (2001 - 2005) |  |  | PFF25-314BLK | Rear Engine Mount Insert | 35.629 | 43.4674 | 1 | 1 | 14 | Fits Type-R and Si models only. This bush is an insert and to be used with the original rubber bush. |  | 50810-S7C-003 |  |  | 5055676526311
Road | Honda | Civic Models | Civic Mk7 EP/EU inc. Type-R (2001 - 2005) |  |  | PFR25-320 | Rear Trailing Arm Front Bush | 118.701 | 289.6304 | 2 | 2 | 20 |  |  | 52370-S5T-A00 / 52371-S5T-A00 | 52370-S5T-Z01 / 52371-S5T-Z01 | 52370-S5T-Z02 / 52371-S5T-Z02 | 5055676526137
Black | Honda | Civic Models | Civic Mk7 EP/EU inc. Type-R (2001 - 2005) |  |  | PFR25-320BLK | Rear Trailing Arm Front Bush | 118.701 | 289.6304 | 2 | 2 | 20 |  |  | 52370-S5T-A00 / 52371-S5T-A00 | 52370-S5T-Z01 / 52371-S5T-Z01 | 52370-S5T-Z02 / 52371-S5T-Z02 | 5055676526144
Road | Honda | Civic Models | Civic Mk7 EP/EU inc. Type-R (2001 - 2005) |  |  | PFR25-321 | Rear Lower Arm Inner Rear Bush 12mm | 45.364 | 110.6882 | 2 | 2 | 21 | Please check bolt diameter before ordering. | 12mm | 52364-S5A-004 |  |  | 5055676526106
Road | Honda | Civic Models | Civic Mk7 EP/EU inc. Type-R (2001 - 2005) |  |  | PFR25-321-14 | Rear Lower Arm Inner Rear Bush 14mm | 45.364 | 110.6882 | 2 | 2 | 21 | Please check bolt diameter before ordering. | 14mm | 52364-S5A-004 |  |  | 5055676554819
Black | Honda | Civic Models | Civic Mk7 EP/EU inc. Type-R (2001 - 2005) |  |  | PFR25-321-14BLK | Rear Lower Arm Inner Rear Bush 14mm | 45.364 | 110.6882 | 2 | 2 | 21 | Please check bolt diameter before ordering. | 14 | 52364-S5A-004 |  |  | 5055676554826
Black | Honda | Civic Models | Civic Mk7 EP/EU inc. Type-R (2001 - 2005) |  |  | PFR25-321BLK | Rear Lower Arm Inner Rear Bush 12mm | 45.364 | 110.6882 | 2 | 2 | 21 | Please check bolt diameter before ordering. | 12mm | 52364-S5A-004 |  |  | 5055676526113
Road | Honda | Civic Models | Civic Mk7 EP/EU inc. Type-R (2001 - 2005) |  |  | PFR25-322 | Rear Lower Arm Outer Front Bush 12mm | 35.629 | 86.9348 | 2 | 2 | 22 | Please check bolt diameter before ordering. | 12mm | 52365-S5A-802 | 52365-S9A-004 |  | 5055676526007
Black | Honda | Civic Models | Civic Mk7 EP/EU inc. Type-R (2001 - 2005) |  |  | PFR25-322BLK | Rear Lower Arm Outer Front Bush 12mm | 35.629 | 86.9348 | 2 | 2 | 22 | Please check bolt diameter before ordering. | 12mm | 52365-S5A-802 | 52365-S9A-004 |  | 5055676526014
Road | Honda | Civic Models | Civic Mk7 EP/EU inc. Type-R (2001 - 2005) |  |  | PFR25-323 | Rear Lower Arm Outer Rear Bush | 35.629 | 86.9348 | 2 | 2 | 23 |  |  | 52365-S6M-004 |  |  | 5055676525987
Black | Honda | Civic Models | Civic Mk7 EP/EU inc. Type-R (2001 - 2005) |  |  | PFR25-323BLK | Rear Lower Arm Outer Rear Bush | 35.629 | 86.9348 | 2 | 2 | 23 |  |  | 52365-S6M-004 |  |  | 5055676525994
Road | Honda | Civic Models | Civic Mk7 EP/EU inc. Type-R (2001 - 2005) |  |  | PFR25-324 | Rear Upper Arm Outer Bush | 36.927 | 90.1019 | 2 | 2 | 24 |  |  | 52395-S5A-004 |  |  | 5055676525963
Black | Honda | Civic Models | Civic Mk7 EP/EU inc. Type-R (2001 - 2005) |  |  | PFR25-324BLK | Rear Upper Arm Outer Bush | 36.927 | 90.1019 | 2 | 2 | 24 |  |  | 52395-S5A-004 |  |  | 5055676525970
Road | Honda | Civic Models | Civic Mk7 EP/EU inc. Type-R (2001 - 2005) |  |  | PFR25-324G | Rear Upper Arm Outer Bush, Camber Adjustable | 73.92 | 180.3648 | 2 | 2 | 24 | This allows rear camber adjustment of +/-1 degree. |  | 52395-S5A-004 |  |  | 5055676526069
Black | Honda | Civic Models | Civic Mk7 EP/EU inc. Type-R (2001 - 2005) |  |  | PFR25-324GBLK | Rear Upper Arm Outer Bush, Camber Adjustable | 73.92 | 180.3648 | 2 | 2 | 24 | This allows rear camber adjustment of +/-1 degree. |  | 52395-S5A-004 |  |  | 5055676526076
Road | Honda | Civic Models | Civic Mk7 EP/EU inc. Type-R (2001 - 2005) |  |  | PFR25-325 | Rear Upper Arm Inner Bush | 44.066 | 107.521 | 2 | 2 | 25 |  |  | 52390-S6M-A00 |  |  | 5055676526151
Black | Honda | Civic Models | Civic Mk7 EP/EU inc. Type-R (2001 - 2005) |  |  | PFR25-325BLK | Rear Upper Arm Inner Bush | 44.066 | 107.521 | 2 | 2 | 25 |  |  | 52390-S6M-A00 |  |  | 5055676526168
Road | Honda | Civic Models | Civic Mk7 EP/EU inc. Type-R (2001 - 2005) |  |  | PFR25-326-18 | Rear Anti Roll Bar Bush 18mm | 24.662 | 60.1753 | 2 | 2 | 26 |  | 18mm | 52306-S5T-Z01 |  |  | 5055676526670
Black | Honda | Civic Models | Civic Mk7 EP/EU inc. Type-R (2001 - 2005) |  |  | PFR25-326-18BLK | Rear Anti Roll Bar Bush 18mm | 27.709 | 67.61 | 2 | 2 | 26 |  | 18mm | 52306-S5T-Z01 |  |  | 5055676526687
Road | Honda | Civic Models | Civic Mk8 Coupe FG (2005 - 2012) |  |  | EXH040 | Exhaust Mount | 23.298 | 28.4236 | 1 | 1 |  |  |  | 18215-S5A-A11 | 18215-S6M-J01 |  | 5055676555021
Road | Honda | Civic Models | Civic Mk8 Coupe FG (2005 - 2012) |  |  | PFA100-14 | PowerAlign Camber Bolt Kit (14mm) | 28.49 | 34.7578 | 1 | 1 |  | Our PowerAlign camber bolts replace the original upper bolt on suspension struts with a two-bolt fixing to the knuckle, one positioned above the other, allowing up to +/- 1.75 degrees of adjustment. This kit contains 2 camber bolts, tab washers and nuts. Why not add our Magnetic Camber Gauge to your tool kit so that you can make pit garage adjustments to your suspension using PowerAlign Camber Bolts? | 14mm |  |  |  | 5055676526700
Road | Honda | Civic Models | Civic Mk8 Coupe FG (2005 - 2012) |  |  | PFF25-301 | Front Lower Arm Front Bush | 46.013 | 112.2717 | 2 | 2 | 1 | Improved Anti Lift geometry |  | 51391-S5T-Z01 (Bush) | 51350-S5T-Z01 / 51360-S5T-Z01 (Arms) |  | 5055676526021
Black | Honda | Civic Models | Civic Mk8 Coupe FG (2005 - 2012) |  |  | PFF25-301BLK | Front Lower Arm Front Bush | 50.622 | 123.5177 | 2 | 2 | 1 | Improved Anti Lift geometry |  | 51391-S5T-Z01 (Bush) | 51350-S5T-Z01 / 51360-S5T-Z01 (Arms) |  | 5055676526038
Road | Honda | Civic Models | Civic Mk8 Coupe FG (2005 - 2012) |  |  | PFF25-301G | Front Lower Arm Front Bush Caster Offset | 48.609 | 118.606 | 2 | 2 | 1 | Improved Anti Lift geometry |  | 51391-S5T-Z01 (Bush) | 51350-S5T-Z01 / 51360-S5T-Z01 (Arms) |  | 5055676552112
Black | Honda | Civic Models | Civic Mk8 Coupe FG (2005 - 2012) |  |  | PFF25-301GBLK | Front Lower Arm Front Bush Caster Offset | 53.482 | 130.4961 | 2 | 2 | 1 | Improved Anti Lift geometry |  | 51391-S5T-Z01 (Bush) | 51350-S5T-Z01 / 51360-S5T-Z01 (Arms) |  | 5055676552129
Road | Honda | Civic Models | Civic Mk8 Coupe FG (2005 - 2012) |  |  | PFF25-302 | Front Lower Arm Rear Bush | 44.715 | 109.1046 | 2 | 2 | 2 |  |  | 51392-S5A-004 (Bush) | 51350-S5T-Z01 / 51360-S5T-Z01 (Arms) |  | 5055676526083
Black | Honda | Civic Models | Civic Mk8 Coupe FG (2005 - 2012) |  |  | PFF25-302BLK | Front Lower Arm Rear Bush | 44.715 | 109.1046 | 2 | 2 | 2 |  |  | 51392-S5A-004 (Bush) | 51350-S5T-Z01 / 51360-S5T-Z01 (Arms) |  | 5055676526090
Road | Honda | Civic Models | Civic Mk8 Coupe FG (2005 - 2012) |  |  | PFF25-302G | Front Arm Rear Bush Camber Adjustable | 68.079 | 166.1128 | 2 | 2 | 2 | With the track-day enthusiast in mind,PFF25-302G Front Arm Rear Bush Camber Adjustable is made in our Black 95A material and has a CNC machined stainless steel sleeve with off-set bore that can be rotated with the supplied spannerto provide +/- 0.5 degrees of camber adjustment. Ideal for thoselooking for on-car camber tuneability. |  | 51392-S5A-004 (Bush) | 51350-S5T-Z01 / 51360-S5T-Z01 (Arms) |  | 5055676526045
Black | Honda | Civic Models | Civic Mk8 Coupe FG (2005 - 2012) |  |  | PFF25-302GBLK | Front Arm Rear Bush Camber Adjustable | 68.079 | 166.1128 | 2 | 2 | 2 | With the track-day enthusiast in mind,PFF25-302G Front Arm Rear Bush Camber Adjustable is made in our Black 95A material and has a CNC machined stainless steel sleeve with off-set bore that can be rotated with the supplied spannerto provide +/- 0.5 degrees of camber adjustment. Ideal for thoselooking for on-car camber tuneability. |  | 51392-S5A-004 (Bush) | 51350-S5T-Z01 / 51360-S5T-Z01 (Arms) |  | 5055676526052
Road | Honda | Civic Models | Civic Mk8 Coupe FG (2005 - 2012) |  |  | PFR25-326-18 | Rear Anti Roll Bar Bush 18mm | 24.662 | 60.1753 | 2 | 2 | 26 |  | 18mm | 52306-S5T-Z01 |  |  | 5055676526670
Black | Honda | Civic Models | Civic Mk8 Coupe FG (2005 - 2012) |  |  | PFR25-326-18BLK | Rear Anti Roll Bar Bush 18mm | 27.709 | 67.61 | 2 | 2 | 26 |  | 18mm | 52306-S5T-Z01 |  |  | 5055676526687
Road | Honda | Civic Models | Civic Mk8 FA/FD Sedan (2005 - 2012) |  |  | EXH040 | Exhaust Mount | 23.298 | 28.4236 | 1 | 1 |  |  |  | 18215-S5A-A11 | 18215-S6M-J01 |  | 5055676555021
Road | Honda | Civic Models | Civic Mk8 FA/FD Sedan (2005 - 2012) |  |  | PFA100-14 | PowerAlign Camber Bolt Kit (14mm) | 28.49 | 34.7578 | 1 | 1 |  | Our PowerAlign camber bolts replace the original upper bolt on suspension struts with a two-bolt fixing to the knuckle, one positioned above the other, allowing up to +/- 1.75 degrees of adjustment. This kit contains 2 camber bolts, tab washers and nuts. Why not add our Magnetic Camber Gauge to your tool kit so that you can make pit garage adjustments to your suspension using PowerAlign Camber Bolts? | 14mm |  |  |  | 5055676526700
Road | Honda | Civic Models | Civic Mk8 FA/FD Sedan (2005 - 2012) |  |  | PFF25-301 | Front Lower Arm Front Bush | 46.013 | 112.2717 | 2 | 2 | 1 | Improved Anti Lift geometry |  | 51391-S5T-Z01 (Bush) | 51350-S5T-Z01 / 51360-S5T-Z01 (Arms) |  | 5055676526021
Black | Honda | Civic Models | Civic Mk8 FA/FD Sedan (2005 - 2012) |  |  | PFF25-301BLK | Front Lower Arm Front Bush | 50.622 | 123.5177 | 2 | 2 | 1 | Improved Anti Lift geometry |  | 51391-S5T-Z01 (Bush) | 51350-S5T-Z01 / 51360-S5T-Z01 (Arms) |  | 5055676526038
Road | Honda | Civic Models | Civic Mk8 FA/FD Sedan (2005 - 2012) |  |  | PFF25-301G | Front Lower Arm Front Bush Caster Offset | 48.609 | 118.606 | 2 | 2 | 1 | Improved Anti Lift geometry |  | 51391-S5T-Z01 (Bush) | 51350-S5T-Z01 / 51360-S5T-Z01 (Arms) |  | 5055676552112
Black | Honda | Civic Models | Civic Mk8 FA/FD Sedan (2005 - 2012) |  |  | PFF25-301GBLK | Front Lower Arm Front Bush Caster Offset | 53.482 | 130.4961 | 2 | 2 | 1 | Improved Anti Lift geometry |  | 51391-S5T-Z01 (Bush) | 51350-S5T-Z01 / 51360-S5T-Z01 (Arms) |  | 5055676552129
Road | Honda | Civic Models | Civic Mk8 FA/FD Sedan (2005 - 2012) |  |  | PFF25-302 | Front Lower Arm Rear Bush | 44.715 | 109.1046 | 2 | 2 | 2 |  |  | 51392-S5A-004 (Bush) | 51350-S5T-Z01 / 51360-S5T-Z01 (Arms) |  | 5055676526083
Black | Honda | Civic Models | Civic Mk8 FA/FD Sedan (2005 - 2012) |  |  | PFF25-302BLK | Front Lower Arm Rear Bush | 44.715 | 109.1046 | 2 | 2 | 2 |  |  | 51392-S5A-004 (Bush) | 51350-S5T-Z01 / 51360-S5T-Z01 (Arms) |  | 5055676526090
Road | Honda | Civic Models | Civic Mk8 FA/FD Sedan (2005 - 2012) |  |  | PFF25-302G | Front Arm Rear Bush Camber Adjustable | 68.079 | 166.1128 | 2 | 2 | 2 | With the track-day enthusiast in mind,PFF25-302G Front Arm Rear Bush Camber Adjustable is made in our Black 95A material and has a CNC machined stainless steel sleeve with off-set bore that can be rotated with the supplied spannerto provide +/- 0.5 degrees of camber adjustment. Ideal for thoselooking for on-car camber tuneability. |  | 51392-S5A-004 (Bush) | 51350-S5T-Z01 / 51360-S5T-Z01 (Arms) |  | 5055676526045
Black | Honda | Civic Models | Civic Mk8 FA/FD Sedan (2005 - 2012) |  |  | PFF25-302GBLK | Front Arm Rear Bush Camber Adjustable | 68.079 | 166.1128 | 2 | 2 | 2 | With the track-day enthusiast in mind,PFF25-302G Front Arm Rear Bush Camber Adjustable is made in our Black 95A material and has a CNC machined stainless steel sleeve with off-set bore that can be rotated with the supplied spannerto provide +/- 0.5 degrees of camber adjustment. Ideal for thoselooking for on-car camber tuneability. |  | 51392-S5A-004 (Bush) | 51350-S5T-Z01 / 51360-S5T-Z01 (Arms) |  | 5055676526052
Road | Honda | Civic Models | Civic Mk8 FA/FD Sedan (2005 - 2012) |  |  | PFR25-326-18 | Rear Anti Roll Bar Bush 18mm | 24.662 | 60.1753 | 2 | 2 | 26 |  | 18mm | 52306-S5T-Z01 |  |  | 5055676526670
Black | Honda | Civic Models | Civic Mk8 FA/FD Sedan (2005 - 2012) |  |  | PFR25-326-18BLK | Rear Anti Roll Bar Bush 18mm | 27.709 | 67.61 | 2 | 2 | 26 |  | 18mm | 52306-S5T-Z01 |  |  | 5055676526687
Road | Honda | Civic Models | Civic Mk8 FK/FN inc. Type-R (2005 - 2012) |  |  | PFA100-16 | PowerAlign Camber Bolt Kit (16mm) | 31.735 | 38.7167 | 1 | 1 |  | Our PowerAlign camber bolts replace the original upper bolt on suspension struts with a two-bolt fixing to the knuckle, one positioned above the other, allowing up to +/- 1.75 degrees of adjustment. This kit contains 2 camber bolts, tab washers and nuts. Why not add our Magnetic Camber Gauge to your toolkit so that you can make pit garage adjustments to your suspension using PowerAlignCamber Bolts? | 16mm |  |  |  | 5055676526694
Road | Honda | Civic Models | Civic Mk8 FK/FN inc. Type-R (2005 - 2012) |  |  | PFF25-501 | Front Wishbone Front Bush | 42.768 | 104.3539 | 2 | 2 | 1 |  |  | 51360 SMG E07 |  |  | 5055676504258
Black | Honda | Civic Models | Civic Mk8 FK/FN inc. Type-R (2005 - 2012) |  |  | PFF25-501BLK | Front Wishbone Front Bush | 42.768 | 104.3539 | 2 | 2 | 1 |  |  | 51360 SMG E07 |  |  | 5055676542250
Road | Honda | Civic Models | Civic Mk8 FK/FN inc. Type-R (2005 - 2012) |  |  | PFF25-502 | Front Wishbone Rear Bush | 53.801 | 131.2744 | 2 | 2 | 2 |  |  | 51360 SMG E07 | 51395 SMG E05 | 51396 SMG E05 | 5055676504265
Black | Honda | Civic Models | Civic Mk8 FK/FN inc. Type-R (2005 - 2012) |  |  | PFF25-502BLK | Front Wishbone Rear Bush | 59.191 | 144.426 | 2 | 2 | 2 |  |  | 51360 SMG E07 | 51360 SMG E07 | 51360 SMG E07 | 5055676542243
Road | Honda | Civic Models | Civic Mk8 FK/FN inc. Type-R (2005 - 2012) |  |  | PFF25-503-24 | Front Anti Roll Bar Bush | 27.192 | 66.3485 | 2 | 2 | 3 | These parts only fit the 24mm size anti-roll bar for the Type R 2.0 ltr models. Please check the anti-roll bar size before ordering. | 24mm | 51300 SMS E01 | 51306 SMT E11 (RIGHT) | 51307 SMT E11 (LEFT) | 5055676544308
Black | Honda | Civic Models | Civic Mk8 FK/FN inc. Type-R (2005 - 2012) |  |  | PFF25-503-24BLK | Front Anti Roll Bar Bush | 29.656 | 72.3606 | 2 | 2 | 3 | These parts only fit the 24mm size anti-roll bar for the Type R 2.0 ltr models. Please check the anti-roll bar size before ordering. | 24mm | 51300 SMS E01 | 51306 SMT E11 (RIGHT) | 51307 SMT E11 (LEFT) | 5055676544315
Road | Honda | Civic Models | Civic Mk8 FK/FN inc. Type-R (2005 - 2012) |  |  | PFR25-510 | Rear Beam Mounting Bush | 53.801 | 131.2744 | 2 | 2 | 10 |  |  | 42100 SMT E04 |  |  | 5055676544261
Black | Honda | Civic Models | Civic Mk8 FK/FN inc. Type-R (2005 - 2012) |  |  | PFR25-510BLK | Rear Beam Mounting Bush | 59.191 | 144.426 | 2 | 2 | 10 |  |  | 42100 SMT E04 |  |  | 5055676544278
Road | Honda | Civic Models | Civic Mk9 FK2 Type-R (2015 - 2017) |  |  | PFF25-901 | Front Wishbone Front Bush | 85.602 | 208.8689 | 2 | 2 | 1 | PFF25-901 Front Wishbone Front Bush uses a CNC machined and plated mild steel shell for better load distribution and our Black 95A bush with a tapered bore design allows for articulation, reducing torque steer while improving steering precision and braking stability. |  | 51350-TV8-E01 | 51360-TV8-E01 |  | 5055676561770
Black | Honda | Civic Models | Civic Mk9 FK2 Type-R (2015 - 2017) |  |  | PFF25-901BLK | Front Wishbone Front Bush | 85.602 | 208.8689 | 2 | 2 | 1 | PFF25-901 Front Wishbone Front Bush uses a CNC machined and plated mild steel shell for better load distribution and our Black 95A bush with a tapered bore design allows for articulation, reducing torque steer while improving steering precision and braking stability. |  | 51350-TV8-E01 | 51360-TV8-E01 |  | 5055676561787
Road | Honda | Civic Models | Civic Mk9 FK2 Type-R (2015 - 2017) |  |  | PFF25-902 | Front Wishbone Rear Bush | 37.576 | 91.6854 | 2 | 2 | 2 | PFF25-902 Front Wishbone Rear Bush uses our stiffest Black 95A durometer material to restrict wishbone deflection and features a knurled bore for better grease retention. |  | 51350-TV8-E01 | 51360-TV8-E01 |  | 5055676561657
Black | Honda | Civic Models | Civic Mk9 FK2 Type-R (2015 - 2017) |  |  | PFF25-902BLK | Front Wishbone Rear Bush | 37.576 | 91.6854 | 2 | 2 | 2 | PFF25-902 Front Wishbone Rear Bush uses our stiffest Black 95A durometer material to restrict wishbone deflection and features a knurled bore for better grease retention. |  | 51350-TV8-E01 | 51360-TV8-E01 |  | 5055676561664
Road | Honda | CR-V Models | CR-V Mk1 (1995-2002) |  |  | PFF25-106 | Front Upper Arm Bush | 24.596 | 120.0285 | 4 | 4 | 6 | Fits only early models where the bush sits in a mounting bracket as pictured |  | 51450S04023 / 51460S04023 |  |  | 5055676504029
Black | Honda | CR-V Models | CR-V Mk1 (1995-2002) |  |  | PFF25-106BLK | Front Upper Arm Bush | 27.192 | 132.697 | 4 | 4 | 6 | Fits only early models where the bush sits in a mounting bracket as pictured |  | 51450S04023 / 51460S04023 |  |  | 5055676513243
Road | Honda | CR-V Models | CR-V Mk1 (1995-2002) |  |  | PFF42-602 | Front Wishbone Front Bush | 36.278 | 88.5183 | 2 | 2 | 2 |  |  | RBX100670 |  |  | 5055676534309
Black | Honda | CR-V Models | CR-V Mk1 (1995-2002) |  |  | PFF42-602BLK | Front Wishbone Front Bush | 36.278 | 88.5183 | 2 | 2 | 2 |  |  | RBX100670 |  |  | 5055676534316
Road | Honda | CR-V Models | CR-V Mk1 (1995-2002) |  |  | PFR25-109 | Rear Lower Shock Mounting Bush | 32.384 | 79.017 | 2 | 2 | 9 | PFR25-109 does not fit "fork" style dampers. |  | 52622-SH3-010 |  |  | 5055676504050
Black | Honda | CR-V Models | CR-V Mk1 (1995-2002) |  |  | PFR25-109BLK | Rear Lower Shock Mounting Bush | 32.384 | 79.017 | 2 | 2 | 9 | PFR25-109 does not fit "fork" style dampers. |  | 52622-SH3-010 |  |  | 5055676520395
Road | Honda | CR-V Models | CR-V Mk1 (1995-2002) |  |  | PFR25-110 | Rear Outer Arm To Hub Bush 31mm | 32.384 | 79.017 | 2 | 2 | 10 | Fits arms with 31mm diameter. For 35mm arms, use PFR42-610. | 31mm | 52365-SH3-000 | 52365-SH3-014 |  | 5055676504067
Black | Honda | CR-V Models | CR-V Mk1 (1995-2002) |  |  | PFR25-110BLK | Rear Outer Arm To Hub Bush 31mm | 32.384 | 79.017 | 2 | 2 | 10 | Fits arms with 31mm diameter. For 35mm arms, use PFR42-610. | 31mm | 52365-SH3-000 | 52365-SH3-014 |  | 5055676520401
Road | Honda | CR-V Models | CR-V Mk1 (1995-2002) |  |  | PFR25-113 | Rear Trailing Arm Mount Bush | 38.225 | 93.269 | 2 | 2 | 16 |  |  | RGX10007 / RGX100980 | RGX000772 | 52385-SR3-000 | 5055676504098
Black | Honda | CR-V Models | CR-V Mk1 (1995-2002) |  |  | PFR25-113BLK | Rear Trailing Arm Mount Bush | 42.053 | 102.6093 | 2 | 2 | 16 |  |  | RGX10007 / RGX100980 | RGX000772 | 52385-SR3-000 | 5055676513267
Road | Honda | CR-V Models | CR-V Mk1 (1995-2002) |  |  | PFR25-114 | Rear Toe Link Arm Bush | 32.384 | 158.0339 | 4 | 4 | 14 | [5 empty] | 5055676504104
Black | Honda | CR-V Models | CR-V Mk1 (1995-2002) |  |  | PFR25-114BLK | Rear Toe Link Arm Bush | 32.384 | 158.0339 | 4 | 4 | 14 | [5 empty] | 5055676520418
Road | Honda | CR-V Models | CR-V Mk1 (1995-2002) |  |  | PFR42-610 | Rear Lower Arm Outer Bush 35mm | 35.629 | 86.9348 | 2 | 2 | 10 | Fits arms with 35mm diameter. For 31mm arms, use PFR25-110. | 35mm | RGX100351 | RGX100350 | 52365-SK7-A02 | 5055676534361
Black | Honda | CR-V Models | CR-V Mk1 (1995-2002) |  |  | PFR42-610BLK | Rear Lower Arm Outer Bush 35mm | 35.629 | 86.9348 | 2 | 2 | 10 | Fits arms with 35mm diameter. For 31mm arms, use PFR25-110. | 35mm OD | RGX100351 | RGX100350 | 52365-SK7-A02 | 5055676534378
Road | Honda | CR-V Models | CR-V Mk1 (1995-2002) |  |  | PFR42-611 | Rear Lower Arm Inner Bush 35mm | 35.629 | 86.9348 | 2 | 2 | 11 | Fits arms with 35mm diameter. For 31mm arms, use PFR25-115. | 35mm OD | RGX100351 | RGX100350 | 52365-SK7-A02 | 5055676534385
Black | Honda | CR-V Models | CR-V Mk1 (1995-2002) |  |  | PFR42-611BLK | Rear Lower Arm Inner Bush 35mm | 35.629 | 86.9348 | 2 | 2 | 11 | Fits arms with 35mm diameter. For 31mm arms, use PFR25-115. | 35mm OD | RGX100351 | RGX100350 | 52365-SK7-A02 | 5055676534392
Road | Honda | CR-V Models | CR-V Mk1 (1995-2002) |  |  | PFR42-612 | Rear Upper Arm Outer Bush | 34.331 | 83.7676 | 2 | 2 | 12 |  |  | RGX100350 |  |  | 5055676534408
Black | Honda | CR-V Models | CR-V Mk1 (1995-2002) |  |  | PFR42-612BLK | Rear Upper Arm Outer Bush | 34.331 | 83.7676 | 2 | 2 | 12 |  |  | RGX100350 |  |  | 5055676534415
Road | Honda | CR-V Models | CR-V Mk1 (1995-2002) |  |  | PFR42-613 | Rear Upper Arm Inner Bush | 52.503 | 128.1073 | 2 | 2 | 13 |  |  | RGX000840 |  |  | 5055676534422
Black | Honda | CR-V Models | CR-V Mk1 (1995-2002) |  |  | PFR42-613BLK | Rear Upper Arm Inner Bush | 57.695 | 140.7758 | 2 | 2 | 13 |  |  | RGX000840 |  |  | 5055676534439
Road | Honda | CR-V Models | CR-V Mk2 (2001 - 2006) |  |  | PFA100-14 | PowerAlign Camber Bolt Kit (14mm) | 28.49 | 34.7578 | 1 | 1 |  | Our PowerAlign camber bolts replace the original upper bolt on suspension struts with a two-bolt fixing to the knuckle, one positioned above the other, allowing up to +/- 1.75 degrees of adjustment. This kit contains 2 camber bolts, tab washers and nuts. Why not add our Magnetic Camber Gauge to your tool kit so that you can make pit garage adjustments to your suspension using PowerAlign Camber Bolts? | 14mm |  |  |  | 5055676526700
Road | Honda | CR-V Models | CR-V Mk2 (2001 - 2006) |  |  | PFA100-16 | PowerAlign Camber Bolt Kit (16mm) | 31.735 | 38.7167 | 1 | 1 |  | Our PowerAlign camber bolts replace the original upper bolt on suspension struts with a two-bolt fixing to the knuckle, one positioned above the other, allowing up to +/- 1.75 degrees of adjustment. This kit contains 2 camber bolts, tab washers and nuts. Why not add our Magnetic Camber Gauge to your toolkit so that you can make pit garage adjustments to your suspension using PowerAlignCamber Bolts? | 16mm |  |  |  | 5055676526694
Road | Honda | CR-V Models | CR-V Mk2 (2001 - 2006) |  |  | PFF25-301 | Front Lower Arm Front Bush | 46.013 | 112.2717 | 2 | 2 | 1 | Improved Anti Lift geometry |  | 51391-S5T-Z01 (Bush) | 51350-S5T-Z01 / 51360-S5T-Z01 (Arms) |  | 5055676526021
Black | Honda | CR-V Models | CR-V Mk2 (2001 - 2006) |  |  | PFF25-301BLK | Front Lower Arm Front Bush | 50.622 | 123.5177 | 2 | 2 | 1 | Improved Anti Lift geometry |  | 51391-S5T-Z01 (Bush) | 51350-S5T-Z01 / 51360-S5T-Z01 (Arms) |  | 5055676526038
Road | Honda | CR-V Models | CR-V Mk2 (2001 - 2006) |  |  | PFF25-301G | Front Lower Arm Front Bush Caster Offset | 48.609 | 118.606 | 2 | 2 | 1 | Improved Anti Lift geometry |  | 51391-S5T-Z01 (Bush) | 51350-S5T-Z01 / 51360-S5T-Z01 (Arms) |  | 5055676552112
Black | Honda | CR-V Models | CR-V Mk2 (2001 - 2006) |  |  | PFF25-301GBLK | Front Lower Arm Front Bush Caster Offset | 53.482 | 130.4961 | 2 | 2 | 1 | Improved Anti Lift geometry |  | 51391-S5T-Z01 (Bush) | 51350-S5T-Z01 / 51360-S5T-Z01 (Arms) |  | 5055676552129
Road | Honda | CR-V Models | CR-V Mk2 (2001 - 2006) |  |  | PFF25-302 | Front Lower Arm Rear Bush | 44.715 | 109.1046 | 2 | 2 | 2 |  |  | 51392-S5A-004 (Bush) | 51350-S5T-Z01 / 51360-S5T-Z01 (Arms) |  | 5055676526083
Black | Honda | CR-V Models | CR-V Mk2 (2001 - 2006) |  |  | PFF25-302BLK | Front Lower Arm Rear Bush | 44.715 | 109.1046 | 2 | 2 | 2 |  |  | 51392-S5A-004 (Bush) | 51350-S5T-Z01 / 51360-S5T-Z01 (Arms) |  | 5055676526090
Road | Honda | CR-V Models | CR-V Mk2 (2001 - 2006) |  |  | PFF25-303-25.5 | Front Anti Roll Bar Bush 25.5mm | 25.377 | 61.9199 | 2 | 2 | 3 |  | 25.5mm | 51306-S6D-005 |  |  | 5055676526656
Black | Honda | CR-V Models | CR-V Mk2 (2001 - 2006) |  |  | PFF25-303-25.5BLK | Front Anti Roll Bar Bush 25.5mm | 27.907 | 68.0931 | 2 | 2 | 3 |  | 25.5mm |  |  |  | 5055676526663
Road | Honda | CR-V Models | CR-V Mk2 (2001 - 2006) |  |  | PFR25-320 | Rear Trailing Arm Front Bush | 118.701 | 289.6304 | 2 | 2 | 20 |  |  | 52370-S5T-A00 / 52371-S5T-A00 | 52370-S5T-Z01 / 52371-S5T-Z01 | 52370-S5T-Z02 / 52371-S5T-Z02 | 5055676526137
Black | Honda | CR-V Models | CR-V Mk2 (2001 - 2006) |  |  | PFR25-320BLK | Rear Trailing Arm Front Bush | 118.701 | 289.6304 | 2 | 2 | 20 |  |  | 52370-S5T-A00 / 52371-S5T-A00 | 52370-S5T-Z01 / 52371-S5T-Z01 | 52370-S5T-Z02 / 52371-S5T-Z02 | 5055676526144
Road | Honda | CR-V Models | CR-V Mk2 (2001 - 2006) |  |  | PFR25-321 | Rear Lower Arm Inner Rear Bush 12mm | 45.364 | 110.6882 | 2 | 2 | 21 | Please check bolt diameter before ordering. | 12mm | 52364-S5A-004 |  |  | 5055676526106
Road | Honda | CR-V Models | CR-V Mk2 (2001 - 2006) |  |  | PFR25-321-14 | Rear Lower Arm Inner Rear Bush 14mm | 45.364 | 110.6882 | 2 | 2 | 21 | Please check bolt diameter before ordering. | 14mm | 52364-S5A-004 |  |  | 5055676554819
Black | Honda | CR-V Models | CR-V Mk2 (2001 - 2006) |  |  | PFR25-321-14BLK | Rear Lower Arm Inner Rear Bush 14mm | 45.364 | 110.6882 | 2 | 2 | 21 | Please check bolt diameter before ordering. | 14 | 52364-S5A-004 |  |  | 5055676554826
Black | Honda | CR-V Models | CR-V Mk2 (2001 - 2006) |  |  | PFR25-321BLK | Rear Lower Arm Inner Rear Bush 12mm | 45.364 | 110.6882 | 2 | 2 | 21 | Please check bolt diameter before ordering. | 12mm | 52364-S5A-004 |  |  | 5055676526113
Road | Honda | CR-V Models | CR-V Mk2 (2001 - 2006) |  |  | PFR25-322 | Rear Lower Arm Outer Front Bush 12mm | 35.629 | 86.9348 | 2 | 2 | 22 | Please check bolt diameter before ordering. | 12mm | 52365-S5A-802 | 52365-S9A-004 |  | 5055676526007
Black | Honda | CR-V Models | CR-V Mk2 (2001 - 2006) |  |  | PFR25-322BLK | Rear Lower Arm Outer Front Bush 12mm | 35.629 | 86.9348 | 2 | 2 | 22 | Please check bolt diameter before ordering. | 12mm | 52365-S5A-802 | 52365-S9A-004 |  | 5055676526014
Road | Honda | CR-V Models | CR-V Mk2 (2001 - 2006) |  |  | PFR25-323 | Rear Lower Arm Outer Rear Bush | 35.629 | 86.9348 | 2 | 2 | 23 |  |  | 52365-S6M-004 |  |  | 5055676525987
Black | Honda | CR-V Models | CR-V Mk2 (2001 - 2006) |  |  | PFR25-323BLK | Rear Lower Arm Outer Rear Bush | 35.629 | 86.9348 | 2 | 2 | 23 |  |  | 52365-S6M-004 |  |  | 5055676525994
Road | Honda | CR-V Models | CR-V Mk2 (2001 - 2006) |  |  | PFR25-324 | Rear Upper Arm Outer Bush | 36.927 | 90.1019 | 2 | 2 | 24 |  |  | 52395-S5A-004 |  |  | 5055676525963
Black | Honda | CR-V Models | CR-V Mk2 (2001 - 2006) |  |  | PFR25-324BLK | Rear Upper Arm Outer Bush | 36.927 | 90.1019 | 2 | 2 | 24 |  |  | 52395-S5A-004 |  |  | 5055676525970
Road | Honda | CR-V Models | CR-V Mk2 (2001 - 2006) |  |  | PFR25-324G | Rear Upper Arm Outer Bush, Camber Adjustable | 73.92 | 180.3648 | 2 | 2 | 24 | This allows rear camber adjustment of +/-1 degree. |  | 52395-S5A-004 |  |  | 5055676526069
Black | Honda | CR-V Models | CR-V Mk2 (2001 - 2006) |  |  | PFR25-324GBLK | Rear Upper Arm Outer Bush, Camber Adjustable | 73.92 | 180.3648 | 2 | 2 | 24 | This allows rear camber adjustment of +/-1 degree. |  | 52395-S5A-004 |  |  | 5055676526076
Road | Honda | CR-V Models | CR-V Mk2 (2001 - 2006) |  |  | PFR25-326-18 | Rear Anti Roll Bar Bush 18mm | 24.662 | 60.1753 | 2 | 2 | 26 |  | 18mm | 52306-S5T-Z01 |  |  | 5055676526670
Black | Honda | CR-V Models | CR-V Mk2 (2001 - 2006) |  |  | PFR25-326-18BLK | Rear Anti Roll Bar Bush 18mm | 27.709 | 67.61 | 2 | 2 | 26 |  | 18mm | 52306-S5T-Z01 |  |  | 5055676526687
Road | Honda | CR-X Models | CR-X del Sol (1992-1998) |  |  | PFF25-103 | Front Wishbone Rear Bush | 38.225 | 93.269 | 2 | 2 | 3 |  |  | Bracket = 51395-ST7-Z01 | Bush = 51398-SR3-000 / 51399-SR3-010 |  | 5055676503985
Black | Honda | CR-X Models | CR-X del Sol (1992-1998) |  |  | PFF25-103BLK | Front Wishbone Rear Bush | 38.225 | 93.269 | 2 | 2 | 3 |  |  | Bracket = 51395-ST7-Z01 | Bush = 51398-SR3-000 / 51399-SR3-010 |  | 5055676519955
Road | Honda | CR-X Models | CR-X del Sol (1992-1998) |  |  | PFF25-104-24 | Front Anti Roll Bar Bush 24mm | 23.045 | 56.2298 | 2 | 2 | 4 | Please check roll bar size before ordering. | 24mm |  |  |  | 5055676528933
Black | Honda | CR-X Models | CR-X del Sol (1992-1998) |  |  | PFF25-104-24BLK | Front Anti Roll Bar Bush 24mm | 25.377 | 61.9199 | 2 | 2 | 4 | Please check roll bar size before ordering. | 24mm |  |  |  | 5055676528940
Road | Honda | CR-X Models | CR-X del Sol (1992-1998) |  |  | PFF25-104-25 | Front Anti Roll Bar Bush 25mm | 23.045 | 56.2298 | 2 | 2 | 4 | Please check roll bar size before ordering. | 25mm |  |  |  | 5055676504005
Black | Honda | CR-X Models | CR-X del Sol (1992-1998) |  |  | PFF25-104-25BLK | Front Anti Roll Bar Bush 25mm | 25.377 | 61.9199 | 2 | 2 | 4 | Please check roll bar size before ordering. | 25mm |  |  |  | 5055676513236
Road | Honda | CR-X Models | CR-X del Sol (1992-1998) |  |  | PFF25-105 | Anti Roll Bar Link Bush | 20.053 | 48.9293 | 2 | 2 | 5 | Please check Anti Roll Bar Link for Honda Civic Hatch EG4, EG5 & EG6 (1992-1996), Coupe EJ1 & EJ2 (1992-1996), CRX DEL SOL EG1, EG2, EH1 & EH6 (1992-1998), Integra Type R DC2 (1995-2000). *Some Models use 4 x PFF25-105 bushes. Some link bars have a ball joint one end and only use 2 x PFF25-105 bushes. |  | 52316-692-010 |  |  | 5055676504012
Black | Honda | CR-X Models | CR-X del Sol (1992-1998) |  |  | PFF25-105BLK | Anti Roll Bar Link Bush | 22 | 53.68 | 2 | 2 | 5 | Please check Anti Roll Bar Link for Honda Civic Hatch EG4, EG5 & EG6 (1992-1996), Coupe EJ1 & EJ2 (1992-1996), CRX DEL SOL EG1, EG2, EH1 & EH6 (1992-1998), Integra Type R DC2 (1995-2000). *Some Models use 4 x PFF25-105 bushes. Some link bars have a ball joint one end and only use 2 x PFF25-105 bushes. |  | 52316-692-010 |  |  | 5055676521163
Road | Honda | CR-X Models | CR-X del Sol (1992-1998) |  |  | PFF25-106 | Front Upper Arm Bush | 24.596 | 120.0285 | 4 | 4 | 6 | Fits only early models where the bush sits in a mounting bracket as pictured |  | 51450S04023 / 51460S04023 |  |  | 5055676504029
Black | Honda | CR-X Models | CR-X del Sol (1992-1998) |  |  | PFF25-106BLK | Front Upper Arm Bush | 27.192 | 132.697 | 4 | 4 | 6 | Fits only early models where the bush sits in a mounting bracket as pictured |  | 51450S04023 / 51460S04023 |  |  | 5055676513243
Road | Honda | CR-X Models | CR-X del Sol (1992-1998) |  |  | PFF42-601 | Front Lower Shock Mount | 34.331 | 83.7676 | 2 | 2 | 1 |  |  | RBX100681 |  |  | 5055676534286
Black | Honda | CR-X Models | CR-X del Sol (1992-1998) |  |  | PFF42-601BLK | Front Lower Shock Mount | 34.331 | 83.7676 | 2 | 2 | 1 |  |  | RBX100681 |  |  | 5055676534293
Road | Honda | CR-X Models | CR-X del Sol (1992-1998) |  |  | PFF42-602 | Front Wishbone Front Bush | 36.278 | 88.5183 | 2 | 2 | 2 |  |  | RBX100670 |  |  | 5055676534309
Black | Honda | CR-X Models | CR-X del Sol (1992-1998) |  |  | PFF42-602BLK | Front Wishbone Front Bush | 36.278 | 88.5183 | 2 | 2 | 2 |  |  | RBX100670 |  |  | 5055676534316
Road | Honda | CR-X Models | CR-X del Sol (1992-1998) |  |  | PFR25-109 | Rear Lower Shock Mounting Bush | 32.384 | 79.017 | 2 | 2 | 9 | PFR25-109 does not fit "fork" style dampers. |  | 52622-SH3-010 |  |  | 5055676504050
Black | Honda | CR-X Models | CR-X del Sol (1992-1998) |  |  | PFR25-109BLK | Rear Lower Shock Mounting Bush | 32.384 | 79.017 | 2 | 2 | 9 | PFR25-109 does not fit "fork" style dampers. |  | 52622-SH3-010 |  |  | 5055676520395
Road | Honda | CR-X Models | CR-X del Sol (1992-1998) |  |  | PFR25-110 | Rear Outer Arm To Hub Bush 31mm | 32.384 | 79.017 | 2 | 2 | 10 | Fits arms with 31mm diameter. For 35mm arms, use PFR42-610. | 31mm | 52365-SH3-000 | 52365-SH3-014 |  | 5055676504067
Black | Honda | CR-X Models | CR-X del Sol (1992-1998) |  |  | PFR25-110BLK | Rear Outer Arm To Hub Bush 31mm | 32.384 | 79.017 | 2 | 2 | 10 | Fits arms with 31mm diameter. For 35mm arms, use PFR42-610. | 31mm | 52365-SH3-000 | 52365-SH3-014 |  | 5055676520401
Road | Honda | CR-X Models | CR-X del Sol (1992-1998) |  |  | PFR25-113 | Rear Trailing Arm Mount Bush | 38.225 | 93.269 | 2 | 2 | 16 |  |  | RGX10007 / RGX100980 | RGX000772 | 52385-SR3-000 | 5055676504098
Black | Honda | CR-X Models | CR-X del Sol (1992-1998) |  |  | PFR25-113BLK | Rear Trailing Arm Mount Bush | 42.053 | 102.6093 | 2 | 2 | 16 |  |  | RGX10007 / RGX100980 | RGX000772 | 52385-SR3-000 | 5055676513267
Road | Honda | CR-X Models | CR-X del Sol (1992-1998) |  |  | PFR25-114 | Rear Toe Link Arm Bush | 32.384 | 158.0339 | 4 | 4 | 14 | [5 empty] | 5055676504104
Black | Honda | CR-X Models | CR-X del Sol (1992-1998) |  |  | PFR25-114BLK | Rear Toe Link Arm Bush | 32.384 | 158.0339 | 4 | 4 | 14 | [5 empty] | 5055676520418
Road | Honda | CR-X Models | CR-X del Sol (1992-1998) |  |  | PFR25-115 | Rear Lower Arm Inner Bush 31mm | 32.384 | 79.017 | 2 | 2 | 11 | For 35mm bush, use PFR42-611 | 31mm | 52365-SH3-000 | 52365-SH3-014 |  | 5055676504111
Black | Honda | CR-X Models | CR-X del Sol (1992-1998) |  |  | PFR25-115BLK | Rear Lower Arm Inner Bush 31mm | 32.384 | 79.017 | 2 | 2 | 11 | For 35mm bush, use PFR42-611 | 31mm | 52365-SH3-000 | 52365-SH3-014 |  | 5055676520425
Road | Honda | CR-X Models | CR-X del Sol (1992-1998) |  |  | PFR42-610 | Rear Lower Arm Outer Bush 35mm | 35.629 | 86.9348 | 2 | 2 | 10 | Fits arms with 35mm diameter. For 31mm arms, use PFR25-110. | 35mm | RGX100351 | RGX100350 | 52365-SK7-A02 | 5055676534361
Black | Honda | CR-X Models | CR-X del Sol (1992-1998) |  |  | PFR42-610BLK | Rear Lower Arm Outer Bush 35mm | 35.629 | 86.9348 | 2 | 2 | 10 | Fits arms with 35mm diameter. For 31mm arms, use PFR25-110. | 35mm OD | RGX100351 | RGX100350 | 52365-SK7-A02 | 5055676534378
Road | Honda | CR-X Models | CR-X del Sol (1992-1998) |  |  | PFR42-611 | Rear Lower Arm Inner Bush 35mm | 35.629 | 86.9348 | 2 | 2 | 11 | Fits arms with 35mm diameter. For 31mm arms, use PFR25-115. | 35mm OD | RGX100351 | RGX100350 | 52365-SK7-A02 | 5055676534385
Black | Honda | CR-X Models | CR-X del Sol (1992-1998) |  |  | PFR42-611BLK | Rear Lower Arm Inner Bush 35mm | 35.629 | 86.9348 | 2 | 2 | 11 | Fits arms with 35mm diameter. For 31mm arms, use PFR25-115. | 35mm OD | RGX100351 | RGX100350 | 52365-SK7-A02 | 5055676534392
Road | Honda | CR-X Models | CR-X del Sol (1992-1998) |  |  | PFR42-612 | Rear Upper Arm Outer Bush | 34.331 | 83.7676 | 2 | 2 | 12 |  |  | RGX100350 |  |  | 5055676534408
Black | Honda | CR-X Models | CR-X del Sol (1992-1998) |  |  | PFR42-612BLK | Rear Upper Arm Outer Bush | 34.331 | 83.7676 | 2 | 2 | 12 |  |  | RGX100350 |  |  | 5055676534415
Road | Honda | CR-X Models | CR-X del Sol (1992-1998) |  |  | PFR42-613 | Rear Upper Arm Inner Bush | 52.503 | 128.1073 | 2 | 2 | 13 |  |  | RGX000840 |  |  | 5055676534422
Black | Honda | CR-X Models | CR-X del Sol (1992-1998) |  |  | PFR42-613BLK | Rear Upper Arm Inner Bush | 57.695 | 140.7758 | 2 | 2 | 13 |  |  | RGX000840 |  |  | 5055676534439
Road | Honda | CR-X Models | CR-X Mk1 (1983-1987) |  |  | PFF63-416 | Gear Linkage Mount Front | 19.404 | 23.6729 | 1 | 1 | 8 | Fits manual PG1 type gearbox models only. This part fits gear linkages with a 40mm bore. For linkages with a 49mm bore please use PFF25-108. | 40mm | ULV10001 | BNP2988 |  | 5055676507426
Black | Honda | CR-X Models | CR-X Mk1 (1983-1987) |  |  | PFF63-416BLK | Gear Linkage Mount Front | 21.351 | 26.0482 | 1 | 1 | 8 | Fits manual PG1 type gearbox models only. This part fits gear linkages with a 40mm bore. For linkages with a 49mm bore please use PFF25-108. | 40mm | ULV10001 | BNP2988 |  | 5055676522009
Road | Honda | CR-X Models | CR-X Mk2 (1987-1991) |  |  | PFF25-106 | Front Upper Arm Bush | 24.596 | 120.0285 | 4 | 4 | 6 | Fits only early models where the bush sits in a mounting bracket as pictured |  | 51450S04023 / 51460S04023 |  |  | 5055676504029
Black | Honda | CR-X Models | CR-X Mk2 (1987-1991) |  |  | PFF25-106BLK | Front Upper Arm Bush | 27.192 | 132.697 | 4 | 4 | 6 | Fits only early models where the bush sits in a mounting bracket as pictured |  | 51450S04023 / 51460S04023 |  |  | 5055676513243
Road | Honda | CR-X Models | CR-X Mk2 (1987-1991) |  |  | PFF42-601 | Front Lower Shock Mount | 34.331 | 83.7676 | 2 | 2 | 1 |  |  | RBX100681 |  |  | 5055676534286
Black | Honda | CR-X Models | CR-X Mk2 (1987-1991) |  |  | PFF42-601BLK | Front Lower Shock Mount | 34.331 | 83.7676 | 2 | 2 | 1 |  |  | RBX100681 |  |  | 5055676534293
Road | Honda | CR-X Models | CR-X Mk2 (1987-1991) |  |  | PFR25-109 | Rear Lower Shock Mounting Bush | 32.384 | 79.017 | 2 | 2 | 9 | PFR25-109 does not fit "fork" style dampers. |  | 52622-SH3-010 |  |  | 5055676504050
Black | Honda | CR-X Models | CR-X Mk2 (1987-1991) |  |  | PFR25-109BLK | Rear Lower Shock Mounting Bush | 32.384 | 79.017 | 2 | 2 | 9 | PFR25-109 does not fit "fork" style dampers. |  | 52622-SH3-010 |  |  | 5055676520395
Road | Honda | CR-X Models | CR-X Mk2 (1987-1991) |  |  | PFR25-110 | Rear Outer Arm To Hub Bush 31mm | 32.384 | 79.017 | 2 | 2 | 10 | Fits arms with 31mm diameter. For 35mm arms, use PFR42-610. | 31mm | 52365-SH3-000 | 52365-SH3-014 |  | 5055676504067
Black | Honda | CR-X Models | CR-X Mk2 (1987-1991) |  |  | PFR25-110BLK | Rear Outer Arm To Hub Bush 31mm | 32.384 | 79.017 | 2 | 2 | 10 | Fits arms with 31mm diameter. For 35mm arms, use PFR42-610. | 31mm | 52365-SH3-000 | 52365-SH3-014 |  | 5055676520401
Road | Honda | CR-X Models | CR-X Mk2 (1987-1991) |  |  | PFR25-113 | Rear Trailing Arm Mount Bush | 38.225 | 93.269 | 2 | 2 | 16 |  |  | RGX10007 / RGX100980 | RGX000772 | 52385-SR3-000 | 5055676504098
Black | Honda | CR-X Models | CR-X Mk2 (1987-1991) |  |  | PFR25-113BLK | Rear Trailing Arm Mount Bush | 42.053 | 102.6093 | 2 | 2 | 16 |  |  | RGX10007 / RGX100980 | RGX000772 | 52385-SR3-000 | 5055676513267
Road | Honda | CR-X Models | CR-X Mk2 (1987-1991) |  |  | PFR25-114 | Rear Toe Link Arm Bush | 32.384 | 158.0339 | 4 | 4 | 14 | [5 empty] | 5055676504104
Black | Honda | CR-X Models | CR-X Mk2 (1987-1991) |  |  | PFR25-114BLK | Rear Toe Link Arm Bush | 32.384 | 158.0339 | 4 | 4 | 14 | [5 empty] | 5055676520418
Road | Honda | CR-X Models | CR-X Mk2 (1987-1991) |  |  | PFR25-115 | Rear Lower Arm Inner Bush 31mm | 32.384 | 79.017 | 2 | 2 | 11 | For 35mm bush, use PFR42-611 | 31mm | 52365-SH3-000 | 52365-SH3-014 |  | 5055676504111
Black | Honda | CR-X Models | CR-X Mk2 (1987-1991) |  |  | PFR25-115BLK | Rear Lower Arm Inner Bush 31mm | 32.384 | 79.017 | 2 | 2 | 11 | For 35mm bush, use PFR42-611 | 31mm | 52365-SH3-000 | 52365-SH3-014 |  | 5055676520425
Road | Honda | CR-X Models | CR-X Mk2 (1987-1991) |  |  | PFR42-610 | Rear Lower Arm Outer Bush 35mm | 35.629 | 86.9348 | 2 | 2 | 10 | Fits arms with 35mm diameter. For 31mm arms, use PFR25-110. | 35mm | RGX100351 | RGX100350 | 52365-SK7-A02 | 5055676534361
Black | Honda | CR-X Models | CR-X Mk2 (1987-1991) |  |  | PFR42-610BLK | Rear Lower Arm Outer Bush 35mm | 35.629 | 86.9348 | 2 | 2 | 10 | Fits arms with 35mm diameter. For 31mm arms, use PFR25-110. | 35mm OD | RGX100351 | RGX100350 | 52365-SK7-A02 | 5055676534378
Road | Honda | CR-X Models | CR-X Mk2 (1987-1991) |  |  | PFR42-611 | Rear Lower Arm Inner Bush 35mm | 35.629 | 86.9348 | 2 | 2 | 11 | Fits arms with 35mm diameter. For 31mm arms, use PFR25-115. | 35mm OD | RGX100351 | RGX100350 | 52365-SK7-A02 | 5055676534385
Black | Honda | CR-X Models | CR-X Mk2 (1987-1991) |  |  | PFR42-611BLK | Rear Lower Arm Inner Bush 35mm | 35.629 | 86.9348 | 2 | 2 | 11 | Fits arms with 35mm diameter. For 31mm arms, use PFR25-115. | 35mm OD | RGX100351 | RGX100350 | 52365-SK7-A02 | 5055676534392
Road | Honda | CR-X Models | CR-X Mk2 (1987-1991) |  |  | PFR42-612 | Rear Upper Arm Outer Bush | 34.331 | 83.7676 | 2 | 2 | 12 |  |  | RGX100350 |  |  | 5055676534408
Black | Honda | CR-X Models | CR-X Mk2 (1987-1991) |  |  | PFR42-612BLK | Rear Upper Arm Outer Bush | 34.331 | 83.7676 | 2 | 2 | 12 |  |  | RGX100350 |  |  | 5055676534415
Road | Honda | CR-X Models | CR-X Mk2 (1987-1991) |  |  | PFR42-613 | Rear Upper Arm Inner Bush | 52.503 | 128.1073 | 2 | 2 | 13 |  |  | RGX000840 |  |  | 5055676534422
Black | Honda | CR-X Models | CR-X Mk2 (1987-1991) |  |  | PFR42-613BLK | Rear Upper Arm Inner Bush | 57.695 | 140.7758 | 2 | 2 | 13 |  |  | RGX000840 |  |  | 5055676534439
Road | Honda | CR-Z (2010 - 2016) |  |  |  | PFF25-801 | Front Wishbone Front Bush | 34.331 | 83.7676 | 2 | 2 | 1 |  |  | 51350-SZT-A03 / 51360-SZT-A03 | 51350-SZT-A02 / 51360-SZT-A02 |  | 5055676541260
Black | Honda | CR-Z (2010 - 2016) |  |  |  | PFF25-801BLK | Front Wishbone Front Bush | 34.331 | 83.7676 | 2 | 2 | 1 |  |  | 51350-SZT-A03 / 51360-SZT-A03 | 51350-SZT-A02 / 51360-SZT-A02 |  | 5055676541277
Road | Honda | CR-Z (2010 - 2016) |  |  |  | PFF25-802 | Front Wishbone Rear Bush | 46.662 | 113.8553 | 2 | 2 | 2 |  |  | 51350-SZT-A02 / 51360-SZT-A02 | 51350-SZT-A03 / 51360-SZT-A03 |  | 5055676541512
Black | Honda | CR-Z (2010 - 2016) |  |  |  | PFF25-802BLK | Front Wishbone Rear Bush | 51.205 | 124.9402 | 2 | 2 | 2 |  |  | 51350-SZT-A02 / 51360-SZT-A02 | 51350-SZT-A03 / 51360-SZT-A03 |  | 5055676541529
Road | Honda | CR-Z (2010 - 2016) |  |  |  | PFF25-820 | Lower Engine Mount Bush Insert | 34.331 | 41.8838 | 1 | 1 | 20 | Made in our 70A durometer material, it is a cost-effective and easy-to-fit insert, designed to sharpen throttle response; whilst reducing wheel hop and improving the durability and longevity of the OE mount. For those looking at pushing their supermini that little bit harder in a track/motorsport environment, our 95A durometer Black Series variant is also available. A small increase in NVH, usually at idle, should be expected when stiffening the connecting mount between the engine and chassis. The harder the material used, the greater the NVH transmitted. |  | 50890TK6911 |  |  | 5055676544322
Black | Honda | CR-Z (2010 - 2016) |  |  |  | PFF25-820BLK | Lower Engine Mount Bush Insert | 37.576 | 45.8427 | 1 | 1 | 20 | Made in our 95A durometer material for ultimate track/motorsport performance, it is a cost-effective and easy-to-fit insert, designed to sharpen throttle response; whilst reducing wheel hop and improving the durability and longevity of the OE mount. An increase in NVH, usually at idle, should be expected when stiffening the connecting mount between the engine and chassis. The harder the material used, the greater the NVH transmitted. |  | 50890TK6911 |  |  | 5055676544339
Road | Honda | CR-Z (2010 - 2016) |  |  |  | PFR25-430 | Rear Shock Absorber Top Mounting Bush | 27.841 | 67.932 | 2 | 2 | 30 | Powerflex's PFR25-430 Rear Shock Absorber Top Mounting Bush is made from our Yellow 70A Durometer material for improved durability and performance, making for a fit-and-forget solution to solve that rear-end knock. |  | 52725TG5C01 |  |  | 5055676561053
Road | Honda | CR-Z (2010 - 2016) |  |  |  | PFR25-510 | Rear Beam Mounting Bush | 53.801 | 131.2744 | 2 | 2 | 10 |  |  | 42100 SMT E04 |  |  | 5055676544261
Black | Honda | CR-Z (2010 - 2016) |  |  |  | PFR25-510BLK | Rear Beam Mounting Bush | 59.191 | 144.426 | 2 | 2 | 10 |  |  | 42100 SMT E04 |  |  | 5055676544278
Road | Honda | Element (2003 - 2011) |  |  |  | PFA100-14 | PowerAlign Camber Bolt Kit (14mm) | 28.49 | 34.7578 | 1 | 1 |  | Our PowerAlign camber bolts replace the original upper bolt on suspension struts with a two-bolt fixing to the knuckle, one positioned above the other, allowing up to +/- 1.75 degrees of adjustment. This kit contains 2 camber bolts, tab washers and nuts. Why not add our Magnetic Camber Gauge to your tool kit so that you can make pit garage adjustments to your suspension using PowerAlign Camber Bolts? | 14mm |  |  |  | 5055676526700
Road | Honda | Element (2003 - 2011) |  |  |  | PFA100-16 | PowerAlign Camber Bolt Kit (16mm) | 31.735 | 38.7167 | 1 | 1 |  | Our PowerAlign camber bolts replace the original upper bolt on suspension struts with a two-bolt fixing to the knuckle, one positioned above the other, allowing up to +/- 1.75 degrees of adjustment. This kit contains 2 camber bolts, tab washers and nuts. Why not add our Magnetic Camber Gauge to your toolkit so that you can make pit garage adjustments to your suspension using PowerAlignCamber Bolts? | 16mm |  |  |  | 5055676526694
Road | Honda | Element (2003 - 2011) |  |  |  | PFF25-301 | Front Lower Arm Front Bush | 46.013 | 112.2717 | 2 | 2 | 1 | Improved Anti Lift geometry |  | 51391-S5T-Z01 (Bush) | 51350-S5T-Z01 / 51360-S5T-Z01 (Arms) |  | 5055676526021
Black | Honda | Element (2003 - 2011) |  |  |  | PFF25-301BLK | Front Lower Arm Front Bush | 50.622 | 123.5177 | 2 | 2 | 1 | Improved Anti Lift geometry |  | 51391-S5T-Z01 (Bush) | 51350-S5T-Z01 / 51360-S5T-Z01 (Arms) |  | 5055676526038
Road | Honda | Element (2003 - 2011) |  |  |  | PFF25-301G | Front Lower Arm Front Bush Caster Offset | 48.609 | 118.606 | 2 | 2 | 1 | Improved Anti Lift geometry |  | 51391-S5T-Z01 (Bush) | 51350-S5T-Z01 / 51360-S5T-Z01 (Arms) |  | 5055676552112
Black | Honda | Element (2003 - 2011) |  |  |  | PFF25-301GBLK | Front Lower Arm Front Bush Caster Offset | 53.482 | 130.4961 | 2 | 2 | 1 | Improved Anti Lift geometry |  | 51391-S5T-Z01 (Bush) | 51350-S5T-Z01 / 51360-S5T-Z01 (Arms) |  | 5055676552129
Road | Honda | Element (2003 - 2011) |  |  |  | PFF25-302 | Front Lower Arm Rear Bush | 44.715 | 109.1046 | 2 | 2 | 2 |  |  | 51392-S5A-004 (Bush) | 51350-S5T-Z01 / 51360-S5T-Z01 (Arms) |  | 5055676526083
Black | Honda | Element (2003 - 2011) |  |  |  | PFF25-302BLK | Front Lower Arm Rear Bush | 44.715 | 109.1046 | 2 | 2 | 2 |  |  | 51392-S5A-004 (Bush) | 51350-S5T-Z01 / 51360-S5T-Z01 (Arms) |  | 5055676526090
Road | Honda | Element (2003 - 2011) |  |  |  | PFF25-303-28 | Front Anti Roll Bar Bush 28mm | 25.377 | 61.9199 | 2 | 2 | 3 |  | 28mm | 51306-SCV-000 |  |  | 5055676555359
Black | Honda | Element (2003 - 2011) |  |  |  | PFF25-303-28BLK | Front Anti Roll Bar Bush 28mm | 27.907 | 68.0931 | 2 | 2 | 3 |  | 28mm | 51306-SCV-000 |  |  | 5055676555366
Road | Honda | Element (2003 - 2011) |  |  |  | PFF25-303-30 | Front Anti Roll Bar Bush 30mm | 25.377 | 61.9199 | 2 | 2 | 3 |  | 30mm | 51306-SCV-000 |  |  | 5055676537843
Black | Honda | Element (2003 - 2011) |  |  |  | PFF25-303-30BLK | Front Anti Roll Bar Bush 30mm | 28.171 | 68.7372 | 2 | 2 | 3 |  | 30mm | 51306-SCV-000 |  |  | 5055676537850
Road | Honda | Element (2003 - 2011) |  |  |  | PFR25-320 | Rear Trailing Arm Front Bush | 118.701 | 289.6304 | 2 | 2 | 20 |  |  | 52370-S5T-A00 / 52371-S5T-A00 | 52370-S5T-Z01 / 52371-S5T-Z01 | 52370-S5T-Z02 / 52371-S5T-Z02 | 5055676526137
Black | Honda | Element (2003 - 2011) |  |  |  | PFR25-320BLK | Rear Trailing Arm Front Bush | 118.701 | 289.6304 | 2 | 2 | 20 |  |  | 52370-S5T-A00 / 52371-S5T-A00 | 52370-S5T-Z01 / 52371-S5T-Z01 | 52370-S5T-Z02 / 52371-S5T-Z02 | 5055676526144
Road | Honda | Element (2003 - 2011) |  |  |  | PFR25-321 | Rear Lower Arm Inner Rear Bush 12mm | 45.364 | 110.6882 | 2 | 2 | 21 | Please check bolt diameter before ordering. | 12mm | 52364-S5A-004 |  |  | 5055676526106
Road | Honda | Element (2003 - 2011) |  |  |  | PFR25-321-14 | Rear Lower Arm Inner Rear Bush 14mm | 45.364 | 110.6882 | 2 | 2 | 21 | Please check bolt diameter before ordering. | 14mm | 52364-S5A-004 |  |  | 5055676554819
Black | Honda | Element (2003 - 2011) |  |  |  | PFR25-321-14BLK | Rear Lower Arm Inner Rear Bush 14mm | 45.364 | 110.6882 | 2 | 2 | 21 | Please check bolt diameter before ordering. | 14 | 52364-S5A-004 |  |  | 5055676554826
Black | Honda | Element (2003 - 2011) |  |  |  | PFR25-321BLK | Rear Lower Arm Inner Rear Bush 12mm | 45.364 | 110.6882 | 2 | 2 | 21 | Please check bolt diameter before ordering. | 12mm | 52364-S5A-004 |  |  | 5055676526113
Road | Honda | Element (2003 - 2011) |  |  |  | PFR25-322 | Rear Lower Arm Outer Front Bush 12mm | 35.629 | 86.9348 | 2 | 2 | 22 | Please check bolt diameter before ordering. | 12mm | 52365-S5A-802 | 52365-S9A-004 |  | 5055676526007
Road | Honda | Element (2003 - 2011) |  |  |  | PFR25-322-14 | Rear Lower Arm Outer Front Bush 14mm | 35.629 | 86.9348 | 2 | 2 | 22 | Please check bolt diameter before ordering. | 14mm | 52365-S6M-004 |  |  | 5055676553089
Black | Honda | Element (2003 - 2011) |  |  |  | PFR25-322-14BLK | Rear Lower Arm Outer Front Bush 14mm | 35.629 | 86.9348 | 2 | 2 | 22 | Please check bolt diameter before ordering. | 14mm | 52365-S6M-004 |  |  | 5055676553096
Black | Honda | Element (2003 - 2011) |  |  |  | PFR25-322BLK | Rear Lower Arm Outer Front Bush 12mm | 35.629 | 86.9348 | 2 | 2 | 22 | Please check bolt diameter before ordering. | 12mm | 52365-S5A-802 | 52365-S9A-004 |  | 5055676526014
Road | Honda | Element (2003 - 2011) |  |  |  | PFR25-323 | Rear Lower Arm Outer Rear Bush | 35.629 | 86.9348 | 2 | 2 | 23 |  |  | 52365-S6M-004 |  |  | 5055676525987
Black | Honda | Element (2003 - 2011) |  |  |  | PFR25-323BLK | Rear Lower Arm Outer Rear Bush | 35.629 | 86.9348 | 2 | 2 | 23 |  |  | 52365-S6M-004 |  |  | 5055676525994
Road | Honda | Element (2003 - 2011) |  |  |  | PFR25-324 | Rear Upper Arm Outer Bush | 36.927 | 90.1019 | 2 | 2 | 24 |  |  | 52395-S5A-004 |  |  | 5055676525963
Black | Honda | Element (2003 - 2011) |  |  |  | PFR25-324BLK | Rear Upper Arm Outer Bush | 36.927 | 90.1019 | 2 | 2 | 24 |  |  | 52395-S5A-004 |  |  | 5055676525970
Road | Honda | Element (2003 - 2011) |  |  |  | PFR25-324G | Rear Upper Arm Outer Bush, Camber Adjustable | 73.92 | 180.3648 | 2 | 2 | 24 | This allows rear camber adjustment of +/-1 degree. |  | 52395-S5A-004 |  |  | 5055676526069
Black | Honda | Element (2003 - 2011) |  |  |  | PFR25-324GBLK | Rear Upper Arm Outer Bush, Camber Adjustable | 73.92 | 180.3648 | 2 | 2 | 24 | This allows rear camber adjustment of +/-1 degree. |  | 52395-S5A-004 |  |  | 5055676526076
Road | Honda | HR-V CH (1999 - 2006) |  |  |  | EXH040 | Exhaust Mount | 23.298 | 28.4236 | 1 | 1 |  |  |  | 18215-S5A-A11 | 18215-S6M-J01 |  | 5055676555021
Road | Honda | HR-V RU (2013 - 2020) |  |  |  | PFF25-420 | Lower Engine Mount Insert | 23.298 | 28.4236 | 1 | 1 | 20 | For vehicles with manual gearbox only. |  | 50890-T5A-911 |  |  | 5055676559470
Black | Honda | HR-V RU (2013 - 2020) |  |  |  | PFF25-420BLK | Lower Engine Mount Insert | 25.641 | 31.282 | 1 | 1 | 20 | For vehicles with manual gearbox only. |  | 50890-T5A-911 |  |  | 5055676558985
Road | Honda | HR-V RU (2013 - 2020) |  |  |  | PFF25-421 | Lower Engine Mount Insert | 23.298 | 28.4236 | 1 | 1 | 20 | For vehicles with automatic CVT gearbox only. |  | 50890-T5A-003 |  |  | 5055676560803
Black | Honda | HR-V RU (2013 - 2020) |  |  |  | PFF25-421BLK | Lower Engine Mount Insert | 25.641 | 31.282 | 1 | 1 | 20 | For vehicles with automatic CVT gearbox only. |  | 50890-T5A-003 |  |  | 5055676560810
Road | Honda | Insight ZE2 (2009 - 2014) |  |  |  | PFR25-430 | Rear Shock Absorber Top Mounting Bush | 27.841 | 67.932 | 2 | 2 | 30 | Powerflex's PFR25-430 Rear Shock Absorber Top Mounting Bush is made from our Yellow 70A Durometer material for improved durability and performance, making for a fit-and-forget solution to solve that rear-end knock. |  | 52725TG5C01 |  |  | 5055676561053
Road | Honda | Insight ZE3 (2014 on) |  |  |  | PFR25-430 | Rear Shock Absorber Top Mounting Bush | 27.841 | 67.932 | 2 | 2 | 30 | Powerflex's PFR25-430 Rear Shock Absorber Top Mounting Bush is made from our Yellow 70A Durometer material for improved durability and performance, making for a fit-and-forget solution to solve that rear-end knock. |  | 52725TG5C01 |  |  | 5055676561053
Road | Honda | Integra Models | Integra Mk2 DA (1989-1993) |  |  | PFF25-105 | Anti Roll Bar Link Bush | 20.053 | 48.9293 | 2 | 2 | 5 | Please check Anti Roll Bar Link for Honda Civic Hatch EG4, EG5 & EG6 (1992-1996), Coupe EJ1 & EJ2 (1992-1996), CRX DEL SOL EG1, EG2, EH1 & EH6 (1992-1998), Integra Type R DC2 (1995-2000). *Some Models use 4 x PFF25-105 bushes. Some link bars have a ball joint one end and only use 2 x PFF25-105 bushes. |  | 52316-692-010 |  |  | 5055676504012
Black | Honda | Integra Models | Integra Mk2 DA (1989-1993) |  |  | PFF25-105BLK | Anti Roll Bar Link Bush | 22 | 53.68 | 2 | 2 | 5 | Please check Anti Roll Bar Link for Honda Civic Hatch EG4, EG5 & EG6 (1992-1996), Coupe EJ1 & EJ2 (1992-1996), CRX DEL SOL EG1, EG2, EH1 & EH6 (1992-1998), Integra Type R DC2 (1995-2000). *Some Models use 4 x PFF25-105 bushes. Some link bars have a ball joint one end and only use 2 x PFF25-105 bushes. |  | 52316-692-010 |  |  | 5055676521163
Road | Honda | Integra Models | Integra Mk2 DA (1989-1993) |  |  | PFF42-601 | Front Lower Shock Mount | 34.331 | 83.7676 | 2 | 2 | 1 |  |  | RBX100681 |  |  | 5055676534286
Black | Honda | Integra Models | Integra Mk2 DA (1989-1993) |  |  | PFF42-601BLK | Front Lower Shock Mount | 34.331 | 83.7676 | 2 | 2 | 1 |  |  | RBX100681 |  |  | 5055676534293
Road | Honda | Integra Models | Integra Mk3 DB/DC2 inc. Type-R (1993-2001) |  |  | EXH005 | Exhaust Mount | 13.563 | 66.1874 | 4 | 1 |  |  | A=71mm B=50mm | 1039760 / 1117761 / 1368629 | 1368618 / 30657362 / 7231272 | 175544 | 5055676511898
Road | Honda | Integra Models | Integra Mk3 DB/DC2 inc. Type-R (1993-2001) |  |  | PFF25-103 | Front Wishbone Rear Bush | 38.225 | 93.269 | 2 | 2 | 3 |  |  | Bracket = 51395-ST7-Z01 | Bush = 51398-SR3-000 / 51399-SR3-010 |  | 5055676503985
Black | Honda | Integra Models | Integra Mk3 DB/DC2 inc. Type-R (1993-2001) |  |  | PFF25-103BLK | Front Wishbone Rear Bush | 38.225 | 93.269 | 2 | 2 | 3 |  |  | Bracket = 51395-ST7-Z01 | Bush = 51398-SR3-000 / 51399-SR3-010 |  | 5055676519955
Road | Honda | Integra Models | Integra Mk3 DB/DC2 inc. Type-R (1993-2001) |  |  | PFF25-104-21 | Front Anti Roll Bar Bush 21mm | 23.045 | 56.2298 | 2 | 2 | 4 | Please check roll bar size before ordering. | 21mm |  |  |  | 5055676503992
Road | Honda | Integra Models | Integra Mk3 DB/DC2 inc. Type-R (1993-2001) |  |  | PFF25-104-24 | Front Anti Roll Bar Bush 24mm | 23.045 | 56.2298 | 2 | 2 | 4 | Please check roll bar size before ordering. | 24mm |  |  |  | 5055676528933
Black | Honda | Integra Models | Integra Mk3 DB/DC2 inc. Type-R (1993-2001) |  |  | PFF25-104-24BLK | Front Anti Roll Bar Bush 24mm | 25.377 | 61.9199 | 2 | 2 | 4 | Please check roll bar size before ordering. | 24mm |  |  |  | 5055676528940
Road | Honda | Integra Models | Integra Mk3 DB/DC2 inc. Type-R (1993-2001) |  |  | PFF25-104-25 | Front Anti Roll Bar Bush 25mm | 23.045 | 56.2298 | 2 | 2 | 4 | Please check roll bar size before ordering. | 25mm |  |  |  | 5055676504005
Black | Honda | Integra Models | Integra Mk3 DB/DC2 inc. Type-R (1993-2001) |  |  | PFF25-104-25BLK | Front Anti Roll Bar Bush 25mm | 25.377 | 61.9199 | 2 | 2 | 4 | Please check roll bar size before ordering. | 25mm |  |  |  | 5055676513236
Road | Honda | Integra Models | Integra Mk3 DB/DC2 inc. Type-R (1993-2001) |  |  | PFF25-105 | Anti Roll Bar Link Bush | 20.053 | 48.9293 | 2 | 2 | 5 | Please check Anti Roll Bar Link for Honda Civic Hatch EG4, EG5 & EG6 (1992-1996), Coupe EJ1 & EJ2 (1992-1996), CRX DEL SOL EG1, EG2, EH1 & EH6 (1992-1998), Integra Type R DC2 (1995-2000). *Some Models use 4 x PFF25-105 bushes. Some link bars have a ball joint one end and only use 2 x PFF25-105 bushes. |  | 52316-692-010 |  |  | 5055676504012
Black | Honda | Integra Models | Integra Mk3 DB/DC2 inc. Type-R (1993-2001) |  |  | PFF25-105BLK | Anti Roll Bar Link Bush | 22 | 53.68 | 2 | 2 | 5 | Please check Anti Roll Bar Link for Honda Civic Hatch EG4, EG5 & EG6 (1992-1996), Coupe EJ1 & EJ2 (1992-1996), CRX DEL SOL EG1, EG2, EH1 & EH6 (1992-1998), Integra Type R DC2 (1995-2000). *Some Models use 4 x PFF25-105 bushes. Some link bars have a ball joint one end and only use 2 x PFF25-105 bushes. |  | 52316-692-010 |  |  | 5055676521163
Road | Honda | Integra Models | Integra Mk3 DB/DC2 inc. Type-R (1993-2001) |  |  | PFF25-106 | Front Upper Arm Bush | 24.596 | 120.0285 | 4 | 4 | 6 | Fits only early models where the bush sits in a mounting bracket as pictured |  | 51450S04023 / 51460S04023 |  |  | 5055676504029
Black | Honda | Integra Models | Integra Mk3 DB/DC2 inc. Type-R (1993-2001) |  |  | PFF25-106BLK | Front Upper Arm Bush | 27.192 | 132.697 | 4 | 4 | 6 | Fits only early models where the bush sits in a mounting bracket as pictured |  | 51450S04023 / 51460S04023 |  |  | 5055676513243
Road | Honda | Integra Models | Integra Mk3 DB/DC2 inc. Type-R (1993-2001) |  |  | PFF25-108 | Gear Linkage To Gearbox Mount | 19.404 | 23.6729 | 1 | 1 | 8 | This part fits gear linkages with a 49mm bore. For linkages with a 40mm bore please use PFF63-416. | 49mm | 54303SB2010 |  |  | 5055676504043
Black | Honda | Integra Models | Integra Mk3 DB/DC2 inc. Type-R (1993-2001) |  |  | PFF25-108BLK | Gear Linkage To Gearbox Mount | 21.351 | 26.0482 | 1 | 1 | 8 | This part fits gear linkages with a 49mm bore. For linkages with a 40mm bore please use PFF63-416. | 49mm | 54303SB2010 |  |  | 5055676521170
Road | Honda | Integra Models | Integra Mk3 DB/DC2 inc. Type-R (1993-2001) |  |  | PFF42-601 | Front Lower Shock Mount | 34.331 | 83.7676 | 2 | 2 | 1 |  |  | RBX100681 |  |  | 5055676534286
Black | Honda | Integra Models | Integra Mk3 DB/DC2 inc. Type-R (1993-2001) |  |  | PFF42-601BLK | Front Lower Shock Mount | 34.331 | 83.7676 | 2 | 2 | 1 |  |  | RBX100681 |  |  | 5055676534293
Road | Honda | Integra Models | Integra Mk3 DB/DC2 inc. Type-R (1993-2001) |  |  | PFF42-602 | Front Wishbone Front Bush | 36.278 | 88.5183 | 2 | 2 | 2 |  |  | RBX100670 |  |  | 5055676534309
Black | Honda | Integra Models | Integra Mk3 DB/DC2 inc. Type-R (1993-2001) |  |  | PFF42-602BLK | Front Wishbone Front Bush | 36.278 | 88.5183 | 2 | 2 | 2 |  |  | RBX100670 |  |  | 5055676534316
Road | Honda | Integra Models | Integra Mk3 DB/DC2 inc. Type-R (1993-2001) |  |  | PFR25-109 | Rear Lower Shock Mounting Bush | 32.384 | 79.017 | 2 | 2 | 9 | PFR25-109 does not fit "fork" style dampers. |  | 52622-SH3-010 |  |  | 5055676504050
Black | Honda | Integra Models | Integra Mk3 DB/DC2 inc. Type-R (1993-2001) |  |  | PFR25-109BLK | Rear Lower Shock Mounting Bush | 32.384 | 79.017 | 2 | 2 | 9 | PFR25-109 does not fit "fork" style dampers. |  | 52622-SH3-010 |  |  | 5055676520395
Road | Honda | Integra Models | Integra Mk3 DB/DC2 inc. Type-R (1993-2001) |  |  | PFR25-110 | Rear Outer Arm To Hub Bush 31mm | 32.384 | 79.017 | 2 | 2 | 10 | Fits arms with 31mm diameter. For 35mm arms, use PFR42-610. | 31mm | 52365-SH3-000 | 52365-SH3-014 |  | 5055676504067
Black | Honda | Integra Models | Integra Mk3 DB/DC2 inc. Type-R (1993-2001) |  |  | PFR25-110BLK | Rear Outer Arm To Hub Bush 31mm | 32.384 | 79.017 | 2 | 2 | 10 | Fits arms with 31mm diameter. For 35mm arms, use PFR42-610. | 31mm | 52365-SH3-000 | 52365-SH3-014 |  | 5055676520401
Road | Honda | Integra Models | Integra Mk3 DB/DC2 inc. Type-R (1993-2001) |  |  | PFR25-111 | Rear Anti Roll Bar Link Kit | 28.49 | 69.5156 | 2 | 2 | 17 |  |  | RGD10001 | RGX10003 |  | 5055676504074
Black | Honda | Integra Models | Integra Mk3 DB/DC2 inc. Type-R (1993-2001) |  |  | PFR25-111BLK | Rear Anti Roll Bar Link Kit | 31.735 | 77.4334 | 2 | 2 | 17 |  |  | RGD10001 | RGX10003 |  | 5055676528056
Road | Honda | Integra Models | Integra Mk3 DB/DC2 inc. Type-R (1993-2001) |  |  | PFR25-112 | Rear Anti Roll Bar Bush 22mm | 23.298 | 56.8471 | 2 | 2 | 15 | Please check roll bar size before ordering. | 22mm |  |  |  | 5055676504081
Black | Honda | Integra Models | Integra Mk3 DB/DC2 inc. Type-R (1993-2001) |  |  | PFR25-112BLK | Rear Anti Roll Bar Bush 22mm | 25.641 | 62.564 | 2 | 2 | 15 | Please check roll bar size before ordering. | 22mm |  |  |  | 5055676513250
Road | Honda | Integra Models | Integra Mk3 DB/DC2 inc. Type-R (1993-2001) |  |  | PFR25-113 | Rear Trailing Arm Mount Bush | 38.225 | 93.269 | 2 | 2 | 16 |  |  | RGX10007 / RGX100980 | RGX000772 | 52385-SR3-000 | 5055676504098
Black | Honda | Integra Models | Integra Mk3 DB/DC2 inc. Type-R (1993-2001) |  |  | PFR25-113BLK | Rear Trailing Arm Mount Bush | 42.053 | 102.6093 | 2 | 2 | 16 |  |  | RGX10007 / RGX100980 | RGX000772 | 52385-SR3-000 | 5055676513267
Road | Honda | Integra Models | Integra Mk3 DB/DC2 inc. Type-R (1993-2001) |  |  | PFR25-114 | Rear Toe Link Arm Bush | 32.384 | 158.0339 | 4 | 4 | 14 | [5 empty] | 5055676504104
Black | Honda | Integra Models | Integra Mk3 DB/DC2 inc. Type-R (1993-2001) |  |  | PFR25-114BLK | Rear Toe Link Arm Bush | 32.384 | 158.0339 | 4 | 4 | 14 | [5 empty] | 5055676520418
Road | Honda | Integra Models | Integra Mk3 DB/DC2 inc. Type-R (1993-2001) |  |  | PFR25-115 | Rear Lower Arm Inner Bush 31mm | 32.384 | 79.017 | 2 | 2 | 11 | For 35mm bush, use PFR42-611 | 31mm | 52365-SH3-000 | 52365-SH3-014 |  | 5055676504111
Black | Honda | Integra Models | Integra Mk3 DB/DC2 inc. Type-R (1993-2001) |  |  | PFR25-115BLK | Rear Lower Arm Inner Bush 31mm | 32.384 | 79.017 | 2 | 2 | 11 | For 35mm bush, use PFR42-611 | 31mm | 52365-SH3-000 | 52365-SH3-014 |  | 5055676520425
Road | Honda | Integra Models | Integra Mk3 DB/DC2 inc. Type-R (1993-2001) |  |  | PFR25-116 | Rear Upper Outer Link/Hub Bush | 34.331 | 83.7676 | 2 | 2 | 12 | This bush fits the tubular, welded UCA fitted to 1998-on JDM-spec cars. Please check before ordering |  |  |  |  | 5055676504128
Black | Honda | Integra Models | Integra Mk3 DB/DC2 inc. Type-R (1993-2001) |  |  | PFR25-116BLK | Rear Upper Outer Link/Hub Bush | 34.331 | 83.7676 | 2 | 2 | 12 | This bush fits the tubular, welded UCA fitted to 1998-on JDM-spec cars. Please check before ordering |  |  |  |  | 5055676520432
Road | Honda | Integra Models | Integra Mk3 DB/DC2 inc. Type-R (1993-2001) |  |  | PFR42-610 | Rear Lower Arm Outer Bush 35mm | 35.629 | 86.9348 | 2 | 2 | 10 | Fits arms with 35mm diameter. For 31mm arms, use PFR25-110. | 35mm | RGX100351 | RGX100350 | 52365-SK7-A02 | 5055676534361
Black | Honda | Integra Models | Integra Mk3 DB/DC2 inc. Type-R (1993-2001) |  |  | PFR42-610BLK | Rear Lower Arm Outer Bush 35mm | 35.629 | 86.9348 | 2 | 2 | 10 | Fits arms with 35mm diameter. For 31mm arms, use PFR25-110. | 35mm OD | RGX100351 | RGX100350 | 52365-SK7-A02 | 5055676534378
Road | Honda | Integra Models | Integra Mk3 DB/DC2 inc. Type-R (1993-2001) |  |  | PFR42-611 | Rear Lower Arm Inner Bush 35mm | 35.629 | 86.9348 | 2 | 2 | 11 | Fits arms with 35mm diameter. For 31mm arms, use PFR25-115. | 35mm OD | RGX100351 | RGX100350 | 52365-SK7-A02 | 5055676534385
Black | Honda | Integra Models | Integra Mk3 DB/DC2 inc. Type-R (1993-2001) |  |  | PFR42-611BLK | Rear Lower Arm Inner Bush 35mm | 35.629 | 86.9348 | 2 | 2 | 11 | Fits arms with 35mm diameter. For 31mm arms, use PFR25-115. | 35mm OD | RGX100351 | RGX100350 | 52365-SK7-A02 | 5055676534392
Road | Honda | Integra Models | Integra Mk3 DB/DC2 inc. Type-R (1993-2001) |  |  | PFR42-612 | Rear Upper Arm Outer Bush | 34.331 | 83.7676 | 2 | 2 | 12 |  |  | RGX100350 |  |  | 5055676534408
Black | Honda | Integra Models | Integra Mk3 DB/DC2 inc. Type-R (1993-2001) |  |  | PFR42-612BLK | Rear Upper Arm Outer Bush | 34.331 | 83.7676 | 2 | 2 | 12 |  |  | RGX100350 |  |  | 5055676534415
Road | Honda | Integra Models | Integra Mk3 DB/DC2 inc. Type-R (1993-2001) |  |  | PFR42-613 | Rear Upper Arm Inner Bush | 52.503 | 128.1073 | 2 | 2 | 13 |  |  | RGX000840 |  |  | 5055676534422
Black | Honda | Integra Models | Integra Mk3 DB/DC2 inc. Type-R (1993-2001) |  |  | PFR42-613BLK | Rear Upper Arm Inner Bush | 57.695 | 140.7758 | 2 | 2 | 13 |  |  | RGX000840 |  |  | 5055676534439
Road | Honda | Integra Models | Integra Mk4 DC5 Type R/S (2001 - 2006) |  |  | EXH040 | Exhaust Mount | 23.298 | 28.4236 | 1 | 1 |  |  |  | 18215-S5A-A11 | 18215-S6M-J01 |  | 5055676555021
Road | Honda | Integra Models | Integra Mk4 DC5 Type R/S (2001 - 2006) |  |  | PFA100-14 | PowerAlign Camber Bolt Kit (14mm) | 28.49 | 34.7578 | 1 | 1 |  | Our PowerAlign camber bolts replace the original upper bolt on suspension struts with a two-bolt fixing to the knuckle, one positioned above the other, allowing up to +/- 1.75 degrees of adjustment. This kit contains 2 camber bolts, tab washers and nuts. Why not add our Magnetic Camber Gauge to your tool kit so that you can make pit garage adjustments to your suspension using PowerAlign Camber Bolts? | 14mm |  |  |  | 5055676526700
Road | Honda | Integra Models | Integra Mk4 DC5 Type R/S (2001 - 2006) |  |  | PFA100-15 | PowerAlign Camber Bolt Kit (15mm) | 29.139 | 35.5496 | 1 | 1 |  | Our PowerAlign camber bolts replace the original upper bolt on suspension struts with a two-bolt fixing to the knuckle, one positioned above the other, allowing up to +/- 1.75 degrees of adjustment. This kit contains 2 camber bolts, tab washers and nuts. Why not add our Magnetic Camber Gauge to your toolkit so that you can make pit garage adjustments to your suspension using PowerAlignCamber Bolts? | 15mm |  |  |  | 5055676528070
Road | Honda | Integra Models | Integra Mk4 DC5 Type R/S (2001 - 2006) |  |  | PFA100-16 | PowerAlign Camber Bolt Kit (16mm) | 31.735 | 38.7167 | 1 | 1 |  | Our PowerAlign camber bolts replace the original upper bolt on suspension struts with a two-bolt fixing to the knuckle, one positioned above the other, allowing up to +/- 1.75 degrees of adjustment. This kit contains 2 camber bolts, tab washers and nuts. Why not add our Magnetic Camber Gauge to your toolkit so that you can make pit garage adjustments to your suspension using PowerAlignCamber Bolts? | 16mm |  |  |  | 5055676526694
Road | Honda | Integra Models | Integra Mk4 DC5 Type R/S (2001 - 2006) |  |  | PFF25-301 | Front Lower Arm Front Bush | 46.013 | 112.2717 | 2 | 2 | 1 | Improved Anti Lift geometry |  | 51391-S5T-Z01 (Bush) | 51350-S5T-Z01 / 51360-S5T-Z01 (Arms) |  | 5055676526021
Black | Honda | Integra Models | Integra Mk4 DC5 Type R/S (2001 - 2006) |  |  | PFF25-301BLK | Front Lower Arm Front Bush | 50.622 | 123.5177 | 2 | 2 | 1 | Improved Anti Lift geometry |  | 51391-S5T-Z01 (Bush) | 51350-S5T-Z01 / 51360-S5T-Z01 (Arms) |  | 5055676526038
Road | Honda | Integra Models | Integra Mk4 DC5 Type R/S (2001 - 2006) |  |  | PFF25-301G | Front Lower Arm Front Bush Caster Offset | 48.609 | 118.606 | 2 | 2 | 1 | Improved Anti Lift geometry |  | 51391-S5T-Z01 (Bush) | 51350-S5T-Z01 / 51360-S5T-Z01 (Arms) |  | 5055676552112
Black | Honda | Integra Models | Integra Mk4 DC5 Type R/S (2001 - 2006) |  |  | PFF25-301GBLK | Front Lower Arm Front Bush Caster Offset | 53.482 | 130.4961 | 2 | 2 | 1 | Improved Anti Lift geometry |  | 51391-S5T-Z01 (Bush) | 51350-S5T-Z01 / 51360-S5T-Z01 (Arms) |  | 5055676552129
Road | Honda | Integra Models | Integra Mk4 DC5 Type R/S (2001 - 2006) |  |  | PFF25-302 | Front Lower Arm Rear Bush | 44.715 | 109.1046 | 2 | 2 | 2 |  |  | 51392-S5A-004 (Bush) | 51350-S5T-Z01 / 51360-S5T-Z01 (Arms) |  | 5055676526083
Black | Honda | Integra Models | Integra Mk4 DC5 Type R/S (2001 - 2006) |  |  | PFF25-302BLK | Front Lower Arm Rear Bush | 44.715 | 109.1046 | 2 | 2 | 2 |  |  | 51392-S5A-004 (Bush) | 51350-S5T-Z01 / 51360-S5T-Z01 (Arms) |  | 5055676526090
Road | Honda | Integra Models | Integra Mk4 DC5 Type R/S (2001 - 2006) |  |  | PFF25-302G | Front Arm Rear Bush Camber Adjustable | 68.079 | 166.1128 | 2 | 2 | 2 | With the track-day enthusiast in mind,PFF25-302G Front Arm Rear Bush Camber Adjustable is made in our Black 95A material and has a CNC machined stainless steel sleeve with off-set bore that can be rotated with the supplied spannerto provide +/- 0.5 degrees of camber adjustment. Ideal for thoselooking for on-car camber tuneability. |  | 51392-S5A-004 (Bush) | 51350-S5T-Z01 / 51360-S5T-Z01 (Arms) |  | 5055676526045
Black | Honda | Integra Models | Integra Mk4 DC5 Type R/S (2001 - 2006) |  |  | PFF25-302GBLK | Front Arm Rear Bush Camber Adjustable | 68.079 | 166.1128 | 2 | 2 | 2 | With the track-day enthusiast in mind,PFF25-302G Front Arm Rear Bush Camber Adjustable is made in our Black 95A material and has a CNC machined stainless steel sleeve with off-set bore that can be rotated with the supplied spannerto provide +/- 0.5 degrees of camber adjustment. Ideal for thoselooking for on-car camber tuneability. |  | 51392-S5A-004 (Bush) | 51350-S5T-Z01 / 51360-S5T-Z01 (Arms) |  | 5055676526052
Road | Honda | Integra Models | Integra Mk4 DC5 Type R/S (2001 - 2006) |  |  | PFF25-303-25.5 | Front Anti Roll Bar Bush 25.5mm | 25.377 | 61.9199 | 2 | 2 | 3 |  | 25.5mm | 51306-S6D-005 |  |  | 5055676526656
Black | Honda | Integra Models | Integra Mk4 DC5 Type R/S (2001 - 2006) |  |  | PFF25-303-25.5BLK | Front Anti Roll Bar Bush 25.5mm | 27.907 | 68.0931 | 2 | 2 | 3 |  | 25.5mm |  |  |  | 5055676526663
Road | Honda | Integra Models | Integra Mk4 DC5 Type R/S (2001 - 2006) |  |  | PFF25-312 | Upper Gearbox Mount Insert | 34.98 | 42.6756 | 1 | 1 | 12 | Fits Type-R only. This bush is an insert and to be used with the original rubber bush. |  | 50805-S6M-J01 |  |  | 5055676504241
Black | Honda | Integra Models | Integra Mk4 DC5 Type R/S (2001 - 2006) |  |  | PFF25-312BLK | Upper Gearbox Mount Insert | 38.489 | 46.9566 | 1 | 1 | 12 | Fits Type-R only. This bush is an insert and to be used with the original rubber bush. |  | 50805-S6M-J01 |  |  | 5055676514783
Road | Honda | Integra Models | Integra Mk4 DC5 Type R/S (2001 - 2006) |  |  | PFF25-313 | Front Engine Mount Insert | 32.384 | 39.5085 | 1 | 1 | 13 | Fits Type-R only. This bush is an insert and to be used with the original rubber bush. |  | 50840-S6M-J00 | 50840-S6M-J01 |  | 5055676526328
Black | Honda | Integra Models | Integra Mk4 DC5 Type R/S (2001 - 2006) |  |  | PFF25-313BLK | Front Engine Mount Insert | 35.629 | 43.4674 | 1 | 1 | 13 | Fits Type-R only. This bush is an insert and to be used with the original rubber bush. |  | 50840-S6M-J00 | 50840-S6M-J01 |  | 5055676526335
Road | Honda | Integra Models | Integra Mk4 DC5 Type R/S (2001 - 2006) |  |  | PFF25-314 | Rear Engine Mount Insert | 32.384 | 39.5085 | 1 | 1 | 14 | Fits Type-R and Si models only. This bush is an insert and to be used with the original rubber bush. |  | 50810-S7C-003 |  |  | 5055676526304
Black | Honda | Integra Models | Integra Mk4 DC5 Type R/S (2001 - 2006) |  |  | PFF25-314BLK | Rear Engine Mount Insert | 35.629 | 43.4674 | 1 | 1 | 14 | Fits Type-R and Si models only. This bush is an insert and to be used with the original rubber bush. |  | 50810-S7C-003 |  |  | 5055676526311
Road | Honda | Integra Models | Integra Mk4 DC5 Type R/S (2001 - 2006) |  |  | PFR25-320 | Rear Trailing Arm Front Bush | 118.701 | 289.6304 | 2 | 2 | 20 |  |  | 52370-S5T-A00 / 52371-S5T-A00 | 52370-S5T-Z01 / 52371-S5T-Z01 | 52370-S5T-Z02 / 52371-S5T-Z02 | 5055676526137
Black | Honda | Integra Models | Integra Mk4 DC5 Type R/S (2001 - 2006) |  |  | PFR25-320BLK | Rear Trailing Arm Front Bush | 118.701 | 289.6304 | 2 | 2 | 20 |  |  | 52370-S5T-A00 / 52371-S5T-A00 | 52370-S5T-Z01 / 52371-S5T-Z01 | 52370-S5T-Z02 / 52371-S5T-Z02 | 5055676526144
Road | Honda | Integra Models | Integra Mk4 DC5 Type R/S (2001 - 2006) |  |  | PFR25-321 | Rear Lower Arm Inner Rear Bush 12mm | 45.364 | 110.6882 | 2 | 2 | 21 | Please check bolt diameter before ordering. | 12mm | 52364-S5A-004 |  |  | 5055676526106
Road | Honda | Integra Models | Integra Mk4 DC5 Type R/S (2001 - 2006) |  |  | PFR25-321-14 | Rear Lower Arm Inner Rear Bush 14mm | 45.364 | 110.6882 | 2 | 2 | 21 | Please check bolt diameter before ordering. | 14mm | 52364-S5A-004 |  |  | 5055676554819
Black | Honda | Integra Models | Integra Mk4 DC5 Type R/S (2001 - 2006) |  |  | PFR25-321-14BLK | Rear Lower Arm Inner Rear Bush 14mm | 45.364 | 110.6882 | 2 | 2 | 21 | Please check bolt diameter before ordering. | 14 | 52364-S5A-004 |  |  | 5055676554826
Black | Honda | Integra Models | Integra Mk4 DC5 Type R/S (2001 - 2006) |  |  | PFR25-321BLK | Rear Lower Arm Inner Rear Bush 12mm | 45.364 | 110.6882 | 2 | 2 | 21 | Please check bolt diameter before ordering. | 12mm | 52364-S5A-004 |  |  | 5055676526113
Road | Honda | Integra Models | Integra Mk4 DC5 Type R/S (2001 - 2006) |  |  | PFR25-322-14 | Rear Lower Arm Outer Front Bush 14mm | 35.629 | 86.9348 | 2 | 2 | 22 | Please check bolt diameter before ordering. | 14mm | 52365-S6M-004 |  |  | 5055676553089
Black | Honda | Integra Models | Integra Mk4 DC5 Type R/S (2001 - 2006) |  |  | PFR25-322-14BLK | Rear Lower Arm Outer Front Bush 14mm | 35.629 | 86.9348 | 2 | 2 | 22 | Please check bolt diameter before ordering. | 14mm | 52365-S6M-004 |  |  | 5055676553096
Road | Honda | Integra Models | Integra Mk4 DC5 Type R/S (2001 - 2006) |  |  | PFR25-323 | Rear Lower Arm Outer Rear Bush | 35.629 | 86.9348 | 2 | 2 | 23 |  |  | 52365-S6M-004 |  |  | 5055676525987
Black | Honda | Integra Models | Integra Mk4 DC5 Type R/S (2001 - 2006) |  |  | PFR25-323BLK | Rear Lower Arm Outer Rear Bush | 35.629 | 86.9348 | 2 | 2 | 23 |  |  | 52365-S6M-004 |  |  | 5055676525994
Road | Honda | Integra Models | Integra Mk4 DC5 Type R/S (2001 - 2006) |  |  | PFR25-324 | Rear Upper Arm Outer Bush | 36.927 | 90.1019 | 2 | 2 | 24 |  |  | 52395-S5A-004 |  |  | 5055676525963
Black | Honda | Integra Models | Integra Mk4 DC5 Type R/S (2001 - 2006) |  |  | PFR25-324BLK | Rear Upper Arm Outer Bush | 36.927 | 90.1019 | 2 | 2 | 24 |  |  | 52395-S5A-004 |  |  | 5055676525970
Road | Honda | Integra Models | Integra Mk4 DC5 Type R/S (2001 - 2006) |  |  | PFR25-324G | Rear Upper Arm Outer Bush, Camber Adjustable | 73.92 | 180.3648 | 2 | 2 | 24 | This allows rear camber adjustment of +/-1 degree. |  | 52395-S5A-004 |  |  | 5055676526069
Black | Honda | Integra Models | Integra Mk4 DC5 Type R/S (2001 - 2006) |  |  | PFR25-324GBLK | Rear Upper Arm Outer Bush, Camber Adjustable | 73.92 | 180.3648 | 2 | 2 | 24 | This allows rear camber adjustment of +/-1 degree. |  | 52395-S5A-004 |  |  | 5055676526076
Road | Honda | Integra Models | Integra Mk4 DC5 Type R/S (2001 - 2006) |  |  | PFR25-325 | Rear Upper Arm Inner Bush | 44.066 | 107.521 | 2 | 2 | 25 |  |  | 52390-S6M-A00 |  |  | 5055676526151
Black | Honda | Integra Models | Integra Mk4 DC5 Type R/S (2001 - 2006) |  |  | PFR25-325BLK | Rear Upper Arm Inner Bush | 44.066 | 107.521 | 2 | 2 | 25 |  |  | 52390-S6M-A00 |  |  | 5055676526168
Road | Honda | Integra Models | Integra Mk4 DC5 Type R/S (2001 - 2006) |  |  | PFR25-326-18 | Rear Anti Roll Bar Bush 18mm | 24.662 | 60.1753 | 2 | 2 | 26 |  | 18mm | 52306-S5T-Z01 |  |  | 5055676526670
Black | Honda | Integra Models | Integra Mk4 DC5 Type R/S (2001 - 2006) |  |  | PFR25-326-18BLK | Rear Anti Roll Bar Bush 18mm | 27.709 | 67.61 | 2 | 2 | 26 |  | 18mm | 52306-S5T-Z01 |  |  | 5055676526687
Road | Honda | Jazz / Fit Models | Jazz / Fit GD (2001 - 2007) |  |  | PFA100-12 | PowerAlign Camber Bolt Kit (12mm x 60mm) | 27.324 | 33.3353 | 1 | 1 |  | Our PowerAlign camber bolts replace the original upper bolt on suspension struts with a two-bolt fixing to the knuckle, one positioned above the other, allowing up to +/- 1.75 degrees of adjustment. This kit contains 2 camber bolts, tab washers and nuts. Why not add our Magnetic Camber Gauge to your tool kit so that you can make pit garage adjustments to your suspension using PowerAlign Camber Bolts. | 12mm |  |  |  | 5055676528063
Road | Honda | Jazz / Fit Models | Jazz / Fit GD (2001 - 2007) |  |  | PFR25-430 | Rear Shock Absorber Top Mounting Bush | 27.841 | 67.932 | 2 | 2 | 30 | Powerflex's PFR25-430 Rear Shock Absorber Top Mounting Bush is made from our Yellow 70A Durometer material for improved durability and performance, making for a fit-and-forget solution to solve that rear-end knock. |  | 52725TG5C01 |  |  | 5055676561053
Road | Honda | Jazz / Fit Models | Jazz / Fit GE (2007 - 2014) |  |  | PFA100-14 | PowerAlign Camber Bolt Kit (14mm) | 28.49 | 34.7578 | 1 | 1 |  | Our PowerAlign camber bolts replace the original upper bolt on suspension struts with a two-bolt fixing to the knuckle, one positioned above the other, allowing up to +/- 1.75 degrees of adjustment. This kit contains 2 camber bolts, tab washers and nuts. Why not add our Magnetic Camber Gauge to your tool kit so that you can make pit garage adjustments to your suspension using PowerAlign Camber Bolts? | 14mm |  |  |  | 5055676526700
Road | Honda | Jazz / Fit Models | Jazz / Fit GE (2007 - 2014) |  |  | PFF25-420 | Lower Engine Mount Insert | 23.298 | 28.4236 | 1 | 1 | 20 | For vehicles with manual gearbox only. |  | 50890-T5A-911 |  |  | 5055676559470
Black | Honda | Jazz / Fit Models | Jazz / Fit GE (2007 - 2014) |  |  | PFF25-420BLK | Lower Engine Mount Insert | 25.641 | 31.282 | 1 | 1 | 20 | For vehicles with manual gearbox only. |  | 50890-T5A-911 |  |  | 5055676558985
Road | Honda | Jazz / Fit Models | Jazz / Fit GE (2007 - 2014) |  |  | PFR25-410 | Rear Beam Mounting Bush | 56.397 | 137.6087 | 2 | 2 | 10 |  |  | 42100-SMG-E05 |  |  | 5055676538222
Black | Honda | Jazz / Fit Models | Jazz / Fit GE (2007 - 2014) |  |  | PFR25-410BLK | Rear Beam Mounting Bush | 61.589 | 150.2772 | 2 | 2 | 10 |  |  | 42100-SMG-E05 |  |  | 5055676538772
Road | Honda | Jazz / Fit Models | Jazz / Fit GE (2007 - 2014) |  |  | PFR25-430 | Rear Shock Absorber Top Mounting Bush | 27.841 | 67.932 | 2 | 2 | 30 | Powerflex's PFR25-430 Rear Shock Absorber Top Mounting Bush is made from our Yellow 70A Durometer material for improved durability and performance, making for a fit-and-forget solution to solve that rear-end knock. |  | 52725TG5C01 |  |  | 5055676561053
Road | Honda | Jazz / Fit Models | Jazz / Fit GK5 (2014 - 2020) |  |  | PFA100-14 | PowerAlign Camber Bolt Kit (14mm) | 28.49 | 34.7578 | 1 | 1 |  | Our PowerAlign camber bolts replace the original upper bolt on suspension struts with a two-bolt fixing to the knuckle, one positioned above the other, allowing up to +/- 1.75 degrees of adjustment. This kit contains 2 camber bolts, tab washers and nuts. Why not add our Magnetic Camber Gauge to your tool kit so that you can make pit garage adjustments to your suspension using PowerAlign Camber Bolts? | 14mm |  |  |  | 5055676526700
Road | Honda | Jazz / Fit Models | Jazz / Fit GK5 (2014 - 2020) |  |  | PFF25-401 | Front Arm Front Bush | 35.629 | 86.9348 | 2 | 2 | 1 |  |  | 51350T5RA00 | 51360T5RA00 |  | 5055676536976
Black | Honda | Jazz / Fit Models | Jazz / Fit GK5 (2014 - 2020) |  |  | PFF25-401BLK | Front Arm Front Bush | 35.629 | 86.9348 | 2 | 2 | 1 |  |  | 51350T5RA00 | 51360T5RA00 |  | 5055676536983
Road | Honda | Jazz / Fit Models | Jazz / Fit GK5 (2014 - 2020) |  |  | PFF25-402 | Front Arm Rear Bush | 49.258 | 120.1895 | 2 | 2 | 2 | Fits into 51350-T5R-A00 right lower arm and 51360-T5R-A00 left lower arm |  |  |  |  | 5055676538802
Black | Honda | Jazz / Fit Models | Jazz / Fit GK5 (2014 - 2020) |  |  | PFF25-402GBLK | Front Arm Rear Bush, On-Car Caster & Anti Lift | 110.264 | 269.0442 | 2 | 2 | 2 | This bush offers on-car adjustable caster and additional anti lift properties. Caster adjustment range 1.5. For a standard non adjusted bush use PFF25-402. Fits into 51350-T5R-A00 right lower arm and 51360-T5R-A00 left lower arm |  |  |  |  | 5055676537300
Road | Honda | Jazz / Fit Models | Jazz / Fit GK5 (2014 - 2020) |  |  | PFF25-420 | Lower Engine Mount Insert | 23.298 | 28.4236 | 1 | 1 | 20 | For vehicles with manual gearbox only. |  | 50890-T5A-911 |  |  | 5055676559470
Black | Honda | Jazz / Fit Models | Jazz / Fit GK5 (2014 - 2020) |  |  | PFF25-420BLK | Lower Engine Mount Insert | 25.641 | 31.282 | 1 | 1 | 20 | For vehicles with manual gearbox only. |  | 50890-T5A-911 |  |  | 5055676558985
Road | Honda | Jazz / Fit Models | Jazz / Fit GK5 (2014 - 2020) |  |  | PFF25-421 | Lower Engine Mount Insert | 23.298 | 28.4236 | 1 | 1 | 20 | For vehicles with automatic CVT gearbox only. |  | 50890-T5A-003 |  |  | 5055676560803
Black | Honda | Jazz / Fit Models | Jazz / Fit GK5 (2014 - 2020) |  |  | PFF25-421BLK | Lower Engine Mount Insert | 25.641 | 31.282 | 1 | 1 | 20 | For vehicles with automatic CVT gearbox only. |  | 50890-T5A-003 |  |  | 5055676560810
Road | Honda | Jazz / Fit Models | Jazz / Fit GK5 (2014 - 2020) |  |  | PFR25-1430 | Rear Shock Absorber Top Mounting Bush | 20.053 | 48.9293 | 2 | 2 | 30 | PFR25-1430is made from our Yellow 70A Durometer material for improved durability and performance, making for a fit-and-forget solution to solve that rear-end knock. |  | 52633-T5R-A01 |  |  | 5055676562111
Road | Honda | Jazz / Fit Models | Jazz / Fit GK5 (2014 - 2020) |  |  | PFR25-1430P | Rear Shock Absorber Top Mounting Bush - Fast Road/Track | 20.053 | 48.9293 | 2 | 2 | 30 | PFR25-1430P is made from our Purple 80A Durometer material,providing a 250% increase in stiffnessover OE without restricting angular change of the damper shaft for an even sharper response on more extensively tuned vehicles. |  | 52633-T5R-A01 |  |  | 5055676562128
Road | Honda | Jazz / Fit Models | Jazz / Fit GK5 (2014 - 2020) |  |  | PFR25-410 | Rear Beam Mounting Bush | 56.397 | 137.6087 | 2 | 2 | 10 |  |  | 42100-SMG-E05 |  |  | 5055676538222
Black | Honda | Jazz / Fit Models | Jazz / Fit GK5 (2014 - 2020) |  |  | PFR25-410BLK | Rear Beam Mounting Bush | 61.589 | 150.2772 | 2 | 2 | 10 |  |  | 42100-SMG-E05 |  |  | 5055676538772
Road | Honda | Legend Mk1 (1985-1990) |  |  |  | PFF25-105 | Anti Roll Bar Link Bush | 20.053 | 48.9293 | 2 | 2 | 5 | Please check Anti Roll Bar Link for Honda Civic Hatch EG4, EG5 & EG6 (1992-1996), Coupe EJ1 & EJ2 (1992-1996), CRX DEL SOL EG1, EG2, EH1 & EH6 (1992-1998), Integra Type R DC2 (1995-2000). *Some Models use 4 x PFF25-105 bushes. Some link bars have a ball joint one end and only use 2 x PFF25-105 bushes. |  | 52316-692-010 |  |  | 5055676504012
Black | Honda | Legend Mk1 (1985-1990) |  |  |  | PFF25-105BLK | Anti Roll Bar Link Bush | 22 | 53.68 | 2 | 2 | 5 | Please check Anti Roll Bar Link for Honda Civic Hatch EG4, EG5 & EG6 (1992-1996), Coupe EJ1 & EJ2 (1992-1996), CRX DEL SOL EG1, EG2, EH1 & EH6 (1992-1998), Integra Type R DC2 (1995-2000). *Some Models use 4 x PFF25-105 bushes. Some link bars have a ball joint one end and only use 2 x PFF25-105 bushes. |  | 52316-692-010 |  |  | 5055676521163
Road | Honda | Odyssey RC1, RC2 (2013 - on) |  |  |  | PFF25-702 | Front Wishbone Rear Bush | 79.112 | 193.0333 | 2 | 2 | 2 | [5 empty] | 5055676537461
Road | Honda | S2000 (1999-2009) |  |  |  | EXH040 | Exhaust Mount | 23.298 | 28.4236 | 1 | 1 |  |  |  | 18215-S5A-A11 | 18215-S6M-J01 |  | 5055676555021
Road | Honda | S2000 (1999-2009) |  |  |  | PFF25-201 | Front Upper Wishbone Bush | 34.98 | 170.7024 | 4 | 4 | 1 |  |  | 51450-S2A-003 | 51460-S2A-013 |  | 5055676504135
Black | Honda | S2000 (1999-2009) |  |  |  | PFF25-201BLK | Front Upper Wishbone Bush | 38.489 | 187.8263 | 4 | 4 | 1 |  |  | 51450-S2A-003 | 51460-S2A-013 |  | 5055676513274
Road | Honda | S2000 (1999-2009) |  |  |  | PFF25-202 | Front Lower Wishbone Inner Bush | 45.364 | 110.6882 | 2 | 2 | 2 |  |  | 51350-S2A-030 | 51360-S2A-030 |  | 5055676504142
Black | Honda | S2000 (1999-2009) |  |  |  | PFF25-202BLK | Front Lower Wishbone Inner Bush | 49.907 | 121.7731 | 2 | 2 | 2 |  |  | 51350-S2A-030 | 51360-S2A-030 |  | 5055676513281
Road | Honda | S2000 (1999-2009) |  |  |  | PFF25-203 | Front Lower Wishbone Rear Bush | 94.039 | 229.4552 | 2 | 2 | 3 |  |  | 51350-S2A-030 | 51360-S2A-030 |  | 5055676515711
Black | Honda | S2000 (1999-2009) |  |  |  | PFF25-203BLK | Front Lower Wishbone Rear Bush | 94.039 | 229.4552 | 2 | 2 | 3 |  |  | 51350-S2A-030 | 51360-S2A-030 |  | 5055676520944
Road | Honda | S2000 (1999-2009) |  |  |  | PFF25-203G | Stainless Steel Caster Adjustment Kit | 101.178 | 246.8743 | 2 | 2 | 4 | This is a replacement caster adjustment bolt and collar kit will that fit either the standard Honda bush or our PFF25-203. It is a high-quality stainless steel machined product that is a solution to the original parts that corrode and generally need cutting out each time the geometry needs re-aligning |  | 51392-S2A-000 | 51393-S2A-020 | 90171-S2A-020 | 5055676502544
Road | Honda | S2000 (1999-2009) |  |  |  | PFF25-205 | Front Anti Roll Bar Bush 26.5mm | 23.947 | 58.4307 | 2 | 2 | 5 |  | 26.5mm | 51306-S2A-013 |  |  | 5055676504159
Road | Honda | S2000 (1999-2009) |  |  |  | PFF25-205-28.2 | Front Anti Roll Bar Bush 28.2mm | 23.947 | 58.4307 | 2 | 2 | 5 |  | 28.2mm | 51306-S2A-003 |  |  | 5055676504166
Black | Honda | S2000 (1999-2009) |  |  |  | PFF25-205-28.2BLK | Front Anti Roll Bar Bush 28.2mm | 26.345 | 64.2818 | 2 | 2 | 5 |  | 28.2mm | 51306-S2A-003 |  |  | 5055676521187
Black | Honda | S2000 (1999-2009) |  |  |  | PFF25-205BLK | Front Anti Roll Bar Bush 26.5mm | 26.345 | 64.2818 | 2 | 2 | 5 |  | 26.5mm | 51306-S2A-013 |  |  | 5055676519405
Road | Honda | S2000 (1999-2009) |  |  |  | PFF25-206 | Front Lower Shock Mount Bush | 34.98 | 85.3512 | 2 | 2 | 6 |  |  | 51350-S2A-030 | 51360-S2A-030 |  | 5055676535856
Black | Honda | S2000 (1999-2009) |  |  |  | PFF25-206BLK | Front Lower Shock Mount Bush | 34.98 | 85.3512 | 2 | 2 | 6 |  |  | 51350-S2A-030 | 51360-S2A-030 |  | 5055676535863
Road | Honda | S2000 (1999-2009) |  |  |  | PFR25-209 | Rear Upper Wishbone Bush | 37.576 | 183.3709 | 4 | 4 | 10 | This bush fits arms with a hole diameter of 42mm and a length of 57mm, for arms with a 35mm hole diameter and length of 47mm use PFR25-210. | 42mm diameter |  |  |  | 5055676504173
Black | Honda | S2000 (1999-2009) |  |  |  | PFR25-209BLK | Rear Upper Wishbone Bush | 41.338 | 201.7294 | 4 | 4 | 10 | This bush fits arms with a hole diameter of 42mm and a length of 57mm, for arms with a 35mm hole diameter and length of 47mm use PFR25-210. | 42mm diameter |  |  |  | 5055676522825
Road | Honda | S2000 (1999-2009) |  |  |  | PFR25-210 | Rear Upper Wishbone Bush | 34.98 | 170.7024 | 4 | 4 | 10 | This bush fits arms with a hole diameter of 35mm and a length of 47mm, for arms with a 42mm hole diameter and length of 57mm use PFR25-209. | 35mm diameter |  |  |  | 5055676504180
Black | Honda | S2000 (1999-2009) |  |  |  | PFR25-210BLK | Rear Upper Wishbone Bush | 38.489 | 187.8263 | 4 | 4 | 10 | This bush fits arms with a hole diameter of 35mm and a length of 47mm, for arms with a 42mm hole diameter and length of 57mm use PFR25-209. | 35mm diameter |  |  |  | 5055676516480
Road | Honda | S2000 (1999-2009) |  |  |  | PFR25-211 | Rear Lower Wishbone Front Bush | 40.821 | 99.6032 | 2 | 2 | 11 | [5 empty] | 5055676504197
Black | Honda | S2000 (1999-2009) |  |  |  | PFR25-211BLK | Rear Lower Wishbone Front Bush | 44.913 | 109.5877 | 2 | 2 | 11 | [5 empty] | 5055676513298
Road | Honda | S2000 (1999-2009) |  |  |  | PFR25-212 | Rear Lower Wishbone Bush Rear | 36.927 | 90.1019 | 2 | 2 | 12 | [5 empty] | 5055676504203
Black | Honda | S2000 (1999-2009) |  |  |  | PFR25-212BLK | Rear Lower Wishbone Bush Rear | 40.623 | 99.1201 | 2 | 2 | 12 | [5 empty] | 5055676513304
Road | Honda | S2000 (1999-2009) |  |  |  | PFR25-214 | Rear Track Control Arm Bush | 34.98 | 85.3512 | 2 | 2 | 14 | [5 empty] | 5055676504210
Black | Honda | S2000 (1999-2009) |  |  |  | PFR25-214BLK | Rear Track Control Arm Bush | 38.489 | 93.9132 | 2 | 2 | 14 | [5 empty] | 5055676518750
Road | Honda | S2000 (1999-2009) |  |  |  | PFR25-215 | Rear Anti Roll Bar Bush 25.4mm | 23.947 | 58.4307 | 2 | 2 | 15 |  | 25.4mm |  |  |  | 5055676504227
Road | Honda | S2000 (1999-2009) |  |  |  | PFR25-215-27.2 | Rear Anti Roll Bar Bush 27.2mm | 23.947 | 58.4307 | 2 | 2 | 15 |  | 27.2mm |  |  |  | 5055676504234
Black | Honda | S2000 (1999-2009) |  |  |  | PFR25-215-27.2BLK | Rear Anti Roll Bar Bush 27.2mm | 26.345 | 64.2818 | 2 | 2 | 15 |  | 27.2mm |  |  |  | 5055676522832
Black | Honda | S2000 (1999-2009) |  |  |  | PFR25-215BLK | Rear Anti Roll Bar Bush 25.4mm | 26.345 | 64.2818 | 2 | 2 | 15 |  | 25.4mm |  |  |  | 5055676519412
Road | Honda | S2000 (1999-2009) |  |  |  | PFR25-216 | Rear Lower Shock Mount Bush | 34.98 | 85.3512 | 2 | 2 | 16 | [5 empty] | 5055676535832
Black | Honda | S2000 (1999-2009) |  |  |  | PFR25-216BLK | Rear Lower Shock Mount Bush | 34.98 | 85.3512 | 2 | 2 | 16 | [5 empty] | 5055676535849
Road | Honda | Stream RN (2001 - 2006) |  |  |  | EXH040 | Exhaust Mount | 23.298 | 28.4236 | 1 | 1 |  |  |  | 18215-S5A-A11 | 18215-S6M-J01 |  | 5055676555021
Road | Hyundai | Accent Models | Accent HC (2017 on) |  |  | PFF26-103-20 | Front Anti Roll Bar Bush 20mm | 27.06 | 66.0264 | 2 | 2 | 3 | Made from our Black 95A Durometer Polyurethane, this bush will improve mid-corner stability and ensure that roll-angle is consistent and settled; and will far outlast the factory rubber bushes. Please check anti roll bar diameter before ordering. | 20mm | 54813 2T000 |  |  | 5055676558718
Black | Hyundai | Accent Models | Accent HC (2017 on) |  |  | PFF26-103-20BLK | Front Anti Roll Bar Bush 20mm | 27.06 | 66.0264 | 2 | 2 | 3 | Made from our Black 95A Durometer Polyurethane, this bush will improve mid-corner stability and ensure that roll-angle is consistent and settled; and will far outlast the factory rubber bushes. Please check anti roll bar diameter before ordering. | 20mm | 54813 2T000 |  |  | 5055676558725
Road | Hyundai | Accent Models | Accent HC (2017 on) |  |  | PFF26-103-22.5 | Front Anti Roll Bar Bush 22.5mm | 27.06 | 66.0264 | 2 | 2 | 3 | Made from our Black 95A Durometer Polyurethane, this bush will improve mid-corner stability and ensure that roll-angle is consistent and settled; and will far outlast the factory rubber bushes. Please check anti roll bar diameter before ordering. | 22.5mm | 54813 3S110 |  |  | 5055676559340
Black | Hyundai | Accent Models | Accent HC (2017 on) |  |  | PFF26-103-22.5BLK | Front Anti Roll Bar Bush 22.5mm | 27.06 | 66.0264 | 2 | 2 | 3 | Made from our Black 95A Durometer Polyurethane, this bush will improve mid-corner stability and ensure that roll-angle is consistent and settled; and will far outlast the factory rubber bushes. Please check anti roll bar diameter before ordering. | 22.5mm |  |  |  | 5055676559333
Road | Hyundai | Accent Models | Accent HC (2017 on) |  |  | PFF26-103-23.2 | Front Anti Roll Bar Bush 23.2mm | 27.06 | 66.0264 | 2 | 2 | 3 | Made from our Black 95A Durometer Polyurethane, this bush will improve mid-corner stability and ensure that roll-angle is consistent and settled; and will far outlast the factory rubber bushes. Please check anti roll bar diameter before ordering. | 23.2mm | 54813 3S110 |  |  | 5055676557278
Black | Hyundai | Accent Models | Accent HC (2017 on) |  |  | PFF26-103-23.2BLK | Front Anti Roll Bar Bush 23.2mm | 27.06 | 66.0264 | 2 | 2 | 3 | Please check anti roll bar diameter before ordering. | 23.2mm | 54813 3S110 |  |  | 5055676558695
Road | Hyundai | Accent Models | Accent LC (1995 - 2005) |  |  | PFA100-12 | PowerAlign Camber Bolt Kit (12mm x 60mm) | 27.324 | 33.3353 | 1 | 1 |  | Our PowerAlign camber bolts replace the original upper bolt on suspension struts with a two-bolt fixing to the knuckle, one positioned above the other, allowing up to +/- 1.75 degrees of adjustment. This kit contains 2 camber bolts, tab washers and nuts. Why not add our Magnetic Camber Gauge to your tool kit so that you can make pit garage adjustments to your suspension using PowerAlign Camber Bolts. | 12mm |  |  |  | 5055676528063
Road | Hyundai | Coupe Models | Coupe (1999 - 2009) |  |  | PFA100-12 | PowerAlign Camber Bolt Kit (12mm x 60mm) | 27.324 | 33.3353 | 1 | 1 |  | Our PowerAlign camber bolts replace the original upper bolt on suspension struts with a two-bolt fixing to the knuckle, one positioned above the other, allowing up to +/- 1.75 degrees of adjustment. This kit contains 2 camber bolts, tab washers and nuts. Why not add our Magnetic Camber Gauge to your tool kit so that you can make pit garage adjustments to your suspension using PowerAlign Camber Bolts. | 12mm |  |  |  | 5055676528063
Road | Hyundai | Creta GS (2014 - 2018) |  |  |  | PFF26-101 | Front Wishbone Front Bush | 45.364 | 110.6882 | 2 | 2 | 1 | Made from our Black 95A Durometer Polyurethane, this bush adds stiffness and durability improving stability and wheel control during cornering. |  | 54551 S0000 | 54551 3X000 |  | 5055676553874
Black | Hyundai | Creta GS (2014 - 2018) |  |  |  | PFF26-101BLK | Front Wishbone Front Bush | 45.364 | 110.6882 | 2 | 2 | 1 | Made from our Black 95A Durometer Polyurethane, this bush adds stiffness and durability improving stability and wheel control during cornering. |  | 54551 S0000 | 54551 3X000 |  | 5055676553898
Road | Hyundai | Creta GS (2014 - 2018) |  |  |  | PFF26-101G | Front Wishbone Front Bush Camber Adjustable | 69.377 | 169.2799 | 2 | 2 | 1 | Made from our Black 95A Durometer Polyurethane with a CNC-machined stainless steel offset sleeve, this bush adds stiffness and durability improving stability and wheel control during cornering, and allows for +/-0.5 of Camber adjustment for dialling in your wheel geometry. Fitting this bush may result in a small amount of caster change, so fitting PFF26-102G Front Wishbone Rear Bush Caster Adjust is recommended to neutralise or improve any caster change. |  | 54551 S0000 | 54551 3X000 |  | 5055676553881
Black | Hyundai | Creta GS (2014 - 2018) |  |  |  | PFF26-101GBLK | Front Wishbone Front Bush Camber Adjustable | 69.377 | 169.2799 | 2 | 2 | 1 | Made from our Black 95A Durometer Polyurethane with a CNC-machined stainless steel offset sleeve, this bush adds stiffness and durability improving stability and wheel control during cornering, and allows for +/-0.5 of Camber adjustment for dialling in your wheel geometry. Fitting this bush may result in a small amount of caster change, so fitting PFF26-102G Front Wishbone Rear Bush Caster Adjust is recommended to neutralise or improve any caster change. |  | 54551 S0000 | 54551 3X000 |  | 5055676553904
Road | Hyundai | Elantra Models | Elantra AD (2015 - 2019) |  |  | PF26-160 | Jack Pad Adaptor | 24.596 | 30.0071 | 1 | 1 | [6 empty] | 5055676558596
Road | Hyundai | Elantra Models | Elantra AD (2015 - 2019) |  |  | PFF26-101 | Front Wishbone Front Bush | 45.364 | 110.6882 | 2 | 2 | 1 | Made from our Black 95A Durometer Polyurethane, this bush adds stiffness and durability improving stability and wheel control during cornering. |  | 54551 S0000 | 54551 3X000 |  | 5055676553874
Black | Hyundai | Elantra Models | Elantra AD (2015 - 2019) |  |  | PFF26-101BLK | Front Wishbone Front Bush | 45.364 | 110.6882 | 2 | 2 | 1 | Made from our Black 95A Durometer Polyurethane, this bush adds stiffness and durability improving stability and wheel control during cornering. |  | 54551 S0000 | 54551 3X000 |  | 5055676553898
Road | Hyundai | Elantra Models | Elantra AD (2015 - 2019) |  |  | PFF26-101G | Front Wishbone Front Bush Camber Adjustable | 69.377 | 169.2799 | 2 | 2 | 1 | Made from our Black 95A Durometer Polyurethane with a CNC-machined stainless steel offset sleeve, this bush adds stiffness and durability improving stability and wheel control during cornering, and allows for +/-0.5 of Camber adjustment for dialling in your wheel geometry. Fitting this bush may result in a small amount of caster change, so fitting PFF26-102G Front Wishbone Rear Bush Caster Adjust is recommended to neutralise or improve any caster change. |  | 54551 S0000 | 54551 3X000 |  | 5055676553881
Black | Hyundai | Elantra Models | Elantra AD (2015 - 2019) |  |  | PFF26-101GBLK | Front Wishbone Front Bush Camber Adjustable | 69.377 | 169.2799 | 2 | 2 | 1 | Made from our Black 95A Durometer Polyurethane with a CNC-machined stainless steel offset sleeve, this bush adds stiffness and durability improving stability and wheel control during cornering, and allows for +/-0.5 of Camber adjustment for dialling in your wheel geometry. Fitting this bush may result in a small amount of caster change, so fitting PFF26-102G Front Wishbone Rear Bush Caster Adjust is recommended to neutralise or improve any caster change. |  | 54551 S0000 | 54551 3X000 |  | 5055676553904
Road | Hyundai | Elantra Models | Elantra AD (2015 - 2019) |  |  | PFF26-102 | Front Wishbone Rear Bush | 64.834 | 158.195 | 2 | 2 | 2 | Using a steel outer shell and a Black 95A Durometer bush with a tapered bore, this bush reduces fore and aft movement of the wheel under acceleration and braking and reduces dynamic castor change during cornering, whilst allowing free articulation of the suspension arm. |  | 54584 S0000 | 54584 F2000 | 54584 F2AA0 | 5055676554604
Black | Hyundai | Elantra Models | Elantra AD (2015 - 2019) |  |  | PFF26-102BLK | Front Wishbone Rear Bush | 64.834 | 158.195 | 2 | 2 | 2 | Using a steel outer shell and a Black 95A Durometer bush with a tapered bore, this bush reduces fore and aft movement of the wheel under acceleration and braking and reduces dynamic castor change during cornering, whilst allowing free articulation of the suspension arm. |  | 54584 S0000 | 54584 F2000 | 54584 F2AA0 | 5055676554611
Road | Hyundai | Elantra Models | Elantra AD (2015 - 2019) |  |  | PFF26-102G | Front Wishbone Rear Bush Anti-Lift & Caster Adjust | 105.072 | 256.3757 | 2 | 2 | 2 | Designed around our unique on-car adjustable Nylon/Polyurethane ball-joint combination for more direct steering input and improved cornering and braking. The offset bore allows for +/- 0.75 of caster adjustment with a supplied spanner to assist the fine-tuning of the cars wheel geometry. Optional washers are included to add anti-lift geometry, improving front wheel grip under acceleration. Fitting this bush may result in a small amount of camber change, so fitting PFF26-101G Front Wishbone Front Bush Camber Adjustable is recommended to neutralise or improve any camber change. |  | 54584 S0000 | 54584 F2000 | 54584 F2AA0 | 5055676501769
Black | Hyundai | Elantra Models | Elantra AD (2015 - 2019) |  |  | PFF26-102GBLK | Front Wishbone Rear Bush Anti-Lift & Caster Adjust | 105.072 | 256.3757 | 2 | 2 | 2 | Designed around our unique on-car adjustable Nylon/Polyurethane ball-joint combination for more direct steering input and improved cornering and braking. The offset bore allows for +/- 0.75 of caster adjustment with a supplied spanner to assist the fine-tuning of the cars wheel geometry. Optional washers are included to add anti-lift geometry, improving front wheel grip under acceleration. Fitting this bush may result in a small amount of camber change, so fitting PFF26-101G Front Wishbone Front Bush Camber Adjustable is recommended to neutralise or improve any camber change. |  | 54584 S0000 | 54584 F2000 | 54584 F2AA0 | 5055676501752
Road | Hyundai | Elantra Models | Elantra AD (2015 - 2019) |  |  | PFF26-103-20 | Front Anti Roll Bar Bush 20mm | 27.06 | 66.0264 | 2 | 2 | 3 | Made from our Black 95A Durometer Polyurethane, this bush will improve mid-corner stability and ensure that roll-angle is consistent and settled; and will far outlast the factory rubber bushes. Please check anti roll bar diameter before ordering. | 20mm | 54813 2T000 |  |  | 5055676558718
Black | Hyundai | Elantra Models | Elantra AD (2015 - 2019) |  |  | PFF26-103-20BLK | Front Anti Roll Bar Bush 20mm | 27.06 | 66.0264 | 2 | 2 | 3 | Made from our Black 95A Durometer Polyurethane, this bush will improve mid-corner stability and ensure that roll-angle is consistent and settled; and will far outlast the factory rubber bushes. Please check anti roll bar diameter before ordering. | 20mm | 54813 2T000 |  |  | 5055676558725
Road | Hyundai | Elantra Models | Elantra AD (2015 - 2019) |  |  | PFF26-103-22.5 | Front Anti Roll Bar Bush 22.5mm | 27.06 | 66.0264 | 2 | 2 | 3 | Made from our Black 95A Durometer Polyurethane, this bush will improve mid-corner stability and ensure that roll-angle is consistent and settled; and will far outlast the factory rubber bushes. Please check anti roll bar diameter before ordering. | 22.5mm | 54813 3S110 |  |  | 5055676559340
Black | Hyundai | Elantra Models | Elantra AD (2015 - 2019) |  |  | PFF26-103-22.5BLK | Front Anti Roll Bar Bush 22.5mm | 27.06 | 66.0264 | 2 | 2 | 3 | Made from our Black 95A Durometer Polyurethane, this bush will improve mid-corner stability and ensure that roll-angle is consistent and settled; and will far outlast the factory rubber bushes. Please check anti roll bar diameter before ordering. | 22.5mm |  |  |  | 5055676559333
Road | Hyundai | Elantra Models | Elantra AD (2015 - 2019) |  |  | PFF26-103-23.2 | Front Anti Roll Bar Bush 23.2mm | 27.06 | 66.0264 | 2 | 2 | 3 | Made from our Black 95A Durometer Polyurethane, this bush will improve mid-corner stability and ensure that roll-angle is consistent and settled; and will far outlast the factory rubber bushes. Please check anti roll bar diameter before ordering. | 23.2mm | 54813 3S110 |  |  | 5055676557278
Black | Hyundai | Elantra Models | Elantra AD (2015 - 2019) |  |  | PFF26-103-23.2BLK | Front Anti Roll Bar Bush 23.2mm | 27.06 | 66.0264 | 2 | 2 | 3 | Please check anti roll bar diameter before ordering. | 23.2mm | 54813 3S110 |  |  | 5055676558695
Road | Hyundai | Elantra Models | Elantra AD (2015 - 2019) |  |  | PFF26-120 | Lower Torque Mount Bush - Fast Road | 35.629 | 43.4674 | 1 | 1 | 20 | PFF26-120 replaces the original rubber bush for increased engine stability under acceleration and boosts the torque reaction of the mount for improved acceleration response. With virtually no increase in NVH, reduced wheel hop and a more direct transition of power to the road, it is suitable for standard and mildly tuned vehicles. To suit the variable requirements of the i30N driver, our new part is available in three different ratings of shore hardness to balance performance requirements. Whilst an increase in material stiffness will reduce engine movement, additional noise and vibration may be felt. Yellow Shore A 70is an upgraded replacement for the original bush, recommended for fast road usePurple Shore A 80is a stiffer material to suit higher powered cars that may be used on the track Black Shore A 95is our Black Series part for extreme Track and Motorsport applications for ultimate engine stabilityGraph showing Load vs Displacement of each of our materials compared with the original, rubber bush |  | 21950-S000 | 21950A-5000 |  | 5055676546722
Black | Hyundai | Elantra Models | Elantra AD (2015 - 2019) |  |  | PFF26-120BLK | Lower Torque Mount Bush - Motorsport | 39.204 | 47.8289 | 1 | 1 | 20 | PFF26-120BLK replaces the original rubber bush for increased engine stability under acceleration and boosts the torque reaction of the mount for improved acceleration response. It uses our Black 95A material offering a maximum reduction in wheel spin/hop for those best-timed runs but an increase in NVH should be expected when fitting. To suit the variable requirements of the i30N driver, our new part is available in three different ratings of shore hardness to balance performance requirements. Whilst an increase in material stiffness will reduce engine movement, additional noise and vibration maybe felt.Yellow Shore A 70is an upgraded replacement for the original bush, recommended for fast road use Purple Shore A 80is a stiffer material to suit higher powered cars that may be used on the track Black Shore A 95is our Black Series part for extreme Track and Motorsport applications for ultimate engine stabilityGraph showing Load vs Displacement of each of our materials compared with the original, rubber bush |  | 21950-S000 | 21950A-5000 |  | 5055676546739
Road | Hyundai | Elantra Models | Elantra AD (2015 - 2019) |  |  | PFF26-120P | Lower Torque Mount Bush - Fast Road/Track | 35.629 | 43.4674 | 1 | 1 | 20 | PFF26-120P replaces the original rubber bush for increased engine stability under acceleration and boosts the torque reaction of the mount for improved acceleration response. The Purple 80A material makes for a more spirited drive better suited to fast road/track use. A slight increase in NVH should be expected but improved control of wheel spin/hop is achieved. To suit the variable requirements of the i30N driver, our new part is available in three different ratings of shore hardness to balance performance requirements. Whilst an increase in material stiffness will reduce engine movement, additional noise and vibration maybe felt.Yellow Shore A 70is an upgraded replacement for the original bush, recommended for fast road usePurple Shore A 80is a stiffer material to suit higher powered cars that may be used on the trackBlack Shore A 95is our Black Series part for extreme Track and Motorsport applications for ultimate engine stabilityGraph showing Load vs Displacement of each of our materials compared with the original, rubber bush |  | 21950-S000 | 21950A-5000 |  | 5055676546968
Road | Hyundai | Elantra Models | Elantra AD (2015 - 2019) |  |  | PFF26-120R | Lower Torque Mount Bush - Diesel | 36.927 | 45.0509 | 1 | 1 | 20 | PFF26-120 replaces the original rubber bush for increased engine stability under acceleration and boosts the torque reaction of the mount for improved acceleration response. With virtually no increase in NVH, reduced wheel hop and a more direct transition of power to the road, it is suitable for standard and mildly tuned diesel vehicles. To suit the variable requirements of the i30N driver, our new part is available in three different ratings of shore hardness to balance performance requirements. Whilst an increase in material stiffness will reduce engine movement, additional noise and vibration may be felt. Yellow Shore A 70is an upgraded replacement for the original bush, recommended for fast road usePurple Shore A 80is a stiffer material to suit higher powered cars that may be used on the track Black Shore A 95is our Black Series part for extreme Track and Motorsport applications for ultimate engine stabilityGraph showing Load vs Displacement of each of our materials compared with the original, rubber bush |  | 21950-S000 | 21950A-5000 |  | 5055676558671
Road | Hyundai | Elantra Models | Elantra AD (2015 - 2019) |  |  | PFF26-121 | Lower Torque Mount Small Bush | 44.715 | 54.5523 | 1 | 1 | 21 | Replaces the original rubber bush for increased engine stability under acceleration and boosts the torque reaction of the mount for improved acceleration response. Ideal when fitted alongside PFF26-120. | 14mm | 21950 S0000 | 21950 A5000 |  | 5055676558633
Black | Hyundai | Elantra Models | Elantra AD (2015 - 2019) |  |  | PFF26-121BLK | Lower Torque Mount Small Bush | 44.715 | 54.5523 | 1 | 1 | 21 |  | 14mm | 21950 S0000 | 21950 A5000 |  | 5055676558640
Road | Hyundai | Elantra Models | Elantra AD (2015 - 2019) |  |  | PFF26-122 | Lower Torque Mount - Fast Road | 282.898 | 345.1356 | 1 | 1 | 20 | PFF26-122 Lower Torque Mount - Fast Road is an anodised CNC-Machined 6082 Aluminium mount pre-fitted with our Yellow 70A and Black 95A polyurethane bushes, for a true bolt-off, bolt-on replacement, with no pressing or assembly required. With its unique dual-sleeve fastening setup for reduced twist of the mount, this really is the N-ext level upgrade for those looking for ultimate engine stability. To suit the variable requirements of the i30N driver, our new part is available in three different ratings of shore hardness to balance performance requirements. Whilst an increase in material stiffness will reduce engine movement, additional noise and vibration may be felt.Yellow Shore A 70is an upgraded replacement for the original bush, recommended for fast road usePurple Shore A 80is a stiffer material to suit higher powered cars that may be used on the track Black Shore A 95is our Black Series part for extreme Track and Motorsport applications for ultimate engine stabilityGraph showing Load vs Displacement of each of our materials compared with the original, rubber bushCNC-machined brackets from billet 6082 Aluminium for strength and durability. |  | 21950-S000 | 21950A-5000 |  | 5055676560704
Black | Hyundai | Elantra Models | Elantra AD (2015 - 2019) |  |  | PFF26-122BLK | Lower Torque Mount - Motorsport | 311.201 | 379.6652 | 1 | 1 | 20 | PFF26-122BLK Lower Torque Mount - Motorsport uses our Black 95A material for all bush components to maximise mount stiffness, resulting in a mega 1300% increase over the stock mount for uncompromising powertrain control for serious track and motorsports use. With its unique dual-sleeve fastening setup for reduced twist of the mount, this really is the N-ext level upgrade for those looking for ultimate engine stability. To suit the variable requirements of the i30N driver, our new part is available in three different ratings of shore hardness to balance performance requirements. Whilst an increase in material stiffness will reduce engine movement, additional noise and vibration maybe felt.Yellow Shore A 70is an upgraded replacement for the original bush, recommended for fast road use Purple Shore A 80is a stiffer material to suit higher powered cars that may be used on the track Black Shore A 95is our Black Series part for extreme Track and Motorsport applications for ultimate engine stabilityGraph showing Load vs Displacement of each of our materials compared with the original, rubber bushCNC-machined brackets from billet 6082 Aluminium for strength and durability. |  | 21950-S000 | 21950A-5000 |  | 5055676560728
Road | Hyundai | Elantra Models | Elantra AD (2015 - 2019) |  |  | PFF26-122P | Lower Torque Mount - Fast Road/Track | 282.898 | 345.1356 | 1 | 1 | 20 | PFF26-122P Lower Torque Mount - Fast Road/Track combines our stiffer Purple 80A and Black 95A materials, providing a 350% increase in stiffness over OE for even sharper response and durability for more extensively tuned vehicles or mild track use. With its unique dual-sleeve fastening setup for reduced twist of the mount, this really is the N-ext level upgrade for those looking for ultimate engine stability. To suit the variable requirements of the i30N driver, our new part is available in three different ratings of shore hardness to balance performance requirements. Whilst an increase in material stiffness will reduce engine movement, additional noise and vibration maybe felt.Yellow Shore A 70is an upgraded replacement for the original bush, recommended for fast road usePurple Shore A 80is a stiffer material to suit higher powered cars that may be used on the trackBlack Shore A 95is our Black Series part for extreme Track and Motorsport applications for ultimate engine stabilityGraph showing Load vs Displacement of each of our materials compared with the original, rubber bushCNC-machined brackets from billet 6082 Aluminium for strength and durability. |  | 21950-S000 | 21950A-5000 |  | 5055676560711
Road | Hyundai | Elantra Models | Elantra AD (2015 - 2019) |  |  | PFF26-123 | Upper Gearbox Mount Bush Insert | 31.735 | 38.7167 | 1 | 1 | 23 | An easy-to-fit upgrade to limit movement within the upper gearbox mount, this Purple 80A Durometer insert simply fits into the voiding within the mount and is secured in place with an included steel plate. Reduced powertrain movement will result in sharper throttle response and reduced wheel-hop, making for an even more engaging and sporty driving experience. |  | 21830 S0000 / 21830 S0100 | 21830 F2000 / 21830 G4100 | 21830 J3000 | 5055676554796
Black | Hyundai | Elantra Models | Elantra AD (2015 - 2019) |  |  | PFF26-123BLK | Upper Gearbox Mount Bush Insert | 34.98 | 42.6756 | 1 | 1 | 23 | An easy-to-fit upgrade to limit movement within the upper gearbox mount, this Black 95A Durometer insert simply fits into the voiding within the mount and is secured in place with an included steel plate. Reduced powertrain movement will result in sharper throttle response and reduced wheel-hop, making for an even more engaging and sporty driving experience. |  | 21830 S0000 / 21830 S0100 | 21830 F2000 / 21830 G4100 | 21830 J3000 | 5055676554802
Road | Hyundai | Elantra Models | Elantra AD (2015 - 2019) |  |  | PFF26-125 | Upper Engine Mount Bush Limiter | 38.874 | 47.4263 | 1 | 1 | 25 | An easy-to-fit upgrade to limit movement within the upper engine mount, this Yellow 70A Durometer insert simply fits into the voiding on the top of the mount and is secured in place with the original bolt. Reduced powertrain movement will result in sharper throttle response and reduced wheel-hop, making for an even more engaging and sporty driving experience. |  | 21810 S0000 / 21810 S0100 / 21810 G4100 | 21810 J7000 / 21810 J7200 / 21810 F2000 | 21810 F2100 / 21810 G4000 | 5055676554772
Black | Hyundai | Elantra Models | Elantra AD (2015 - 2019) |  |  | PFF26-125BLK | Upper Engine Mount Bush Limiter | 42.768 | 52.177 | 1 | 1 | 25 | An easy-to-fit upgrade to limit movement within the upper engine mount, this Black 95A Durometer insert simply fits into the voiding on the top of the mount and is secured in place with the original bolt. Reduced powertrain movement will result in sharper throttle response and reduced wheel-hop, making for an even more engaging and sporty driving experience. |  | 21810 S0000 / 21810 S0100 / 21810 G4100 | 21810 J7000 / 21810 J7200 / 21810 F2000 | 21810 F2100 / 21810 G4000 | 5055676554789
Road | Hyundai | Elantra Models | Elantra AD (2015 - 2019) |  |  | PFR26-112 | Rear Lower Rear Control Arm Bush | 71.324 | 174.0306 | 2 | 2 | 12 | Using a steel outer shell and our Black 95A Durometer polyurethane, this bush ensures long-lasting performance and control over rear wheel geometry. Includes steel fitting tools to support the pressed-steel arm during bush fitting. |  | 55230 S000 |  |  | 5055676554475
Black | Hyundai | Elantra Models | Elantra AD (2015 - 2019) |  |  | PFR26-112BLK | Rear Lower Rear Control Arm Bush | 71.324 | 174.0306 | 2 | 2 | 12 | Using a steel outer shell and our Black 95A Durometer polyurethane, this bush ensures long-lasting performance and control over rear wheel geometry. Includes steel fitting tools to support the pressed-steel arm during bush fitting. |  | 55230 S0000 |  |  | 5055676558626
Road | Hyundai | Elantra Models | Elantra AD (2015 - 2019) |  |  | PFR26-113-15 | Rear Anti Roll Bar Bush 15mm | 26.345 | 64.2818 | 2 | 2 | 13 | Made from our Black 95A Durometer Polyurethane, this bush will improve mid-corner stability and ensure that roll-angle is consistent and settled; and will far outlast the factory rubber bushes. Please check anti roll bar diameter before ordering. | 15mm | 55513 3N200 |  |  | 5055676558732
Black | Hyundai | Elantra Models | Elantra AD (2015 - 2019) |  |  | PFR26-113-15BLK | Rear Anti Roll Bar Bush 15mm | 26.345 | 64.2818 | 2 | 2 | 13 | Made from our Black 95A Durometer Polyurethane, this bush will improve mid-corner stability and ensure that roll-angle is consistent and settled; and will far outlast the factory rubber bushes. Please check anti roll bar diameter before ordering. | 15mm | 55513 3N200 |  |  | 5055676558749
Road | Hyundai | Elantra Models | Elantra AD (2015 - 2019) |  |  | PFR26-113-19.3 | Rear Anti Roll Bar Bush 19.3mm | 26.345 | 64.2818 | 2 | 2 | 13 | Made from our Black 95A Durometer Polyurethane, this bush will improve mid-corner stability and ensure that roll-angle is consistent and settled; and will far outlast the factory rubber bushes. Please check anti-roll bar diameter before ordering. | 19.3mm | 55513 A2000 |  |  | 5055676558572
Black | Hyundai | Elantra Models | Elantra AD (2015 - 2019) |  |  | PFR26-113-19.3BLK | Rear Anti Roll Bar Bush 19.3mm | 26.345 | 64.2818 | 2 | 2 | 13 | Made from our Black 95A Durometer Polyurethane, this bush will improve mid-corner stability and ensure that roll-angle is consistent and settled; and will far outlast the factory rubber bushes. Please check anti-roll bar diameters before ordering. | 19.3mm | 55513 A2000 |  |  | 5055676558589
Road | Hyundai | Elantra Models | Elantra AD (2015 - 2019) |  |  | PFR26-115 | Rear Trailing Arm Bush | 81.708 | 199.3675 | 2 | 2 | 15 | Using a composite design with stainless steel, Black 95A and Purple 80A Durometer polyurethane; this bush improves stiffness and durability over the factory rubber bush for sharper turn-in and more precise rear axle control. |  | 55290 S0400 | 55290 S0500 |  | 5055676554499
Black | Hyundai | Elantra Models | Elantra AD (2015 - 2019) |  |  | PFR26-115BLK | Rear Trailing Arm Bush | 89.496 | 218.3702 | 2 | 2 | 15 | Using a composite design with stainless steel, and all Black 95A Durometer polyurethane; this bush improves stiffness and durability over the factory rubber bush for sharper turn-in and more precise rear axle control. |  | 55290 S0400 | 55290 S0500 |  | 5055676554505
Road | Hyundai | Elantra Models | Elantra AD (2015 - 2019) |  |  | PFR26-116 | Rear Anti Roll Bar Drop Link Bush | 33.682 | 82.1841 | 2 | 2 | 16 | Made from our Black 95A Durometer Polyurethane, this bush will improve mid-corner stability and ensure that roll-angle is consistent and settled; and will far outlast the factory rubber bushes. |  | 55530 G2000 |  |  | 5055676558534
Black | Hyundai | Elantra Models | Elantra AD (2015 - 2019) |  |  | PFR26-116BLK | Rear Anti Roll Bar Drop Link Bush | 33.682 | 82.1841 | 2 | 2 | 16 | Made from our Black 95A Durometer Polyurethane, this bush will improve mid-corner stability and ensure that roll-angle is consistent and settled; and will far outlast the factory rubber bushes. |  | 55530 G2000 |  |  | 5055676558541
Road | Hyundai | Elantra Models | Elantra AD (2015 - 2019) |  |  | PFR26-119 | Rear Upper and Lower Spring Pads | 34.98 | 85.3512 | 2 | 2 | 19 | A drop-in replacement for the soft rubber factory spring pads, these pads are made from our Purple 80A durometer material to ensure stability and direct steering feel from the rear axle. |  | 55360 G2000 | 55370 C1100 |  | 5055676558367
Black | Hyundai | Elantra Models | Elantra AD (2015 - 2019) |  |  | PFR26-119BLK | Rear Upper and Lower Spring Pads | 38.874 | 94.8526 | 2 | 2 | 19 | A drop-in replacement for the soft rubber factory spring pads, these pads are made from our Black 95A durometer material to ensure stability and direct steering feel from the rear axle. |  | 55360 G2000 | 55370 C1100 |  | 5055676558664
Road | Hyundai | Elantra Models | Elantra AE/CN7 inc N (2020 on) |  |  | PF26-160 | Jack Pad Adaptor | 24.596 | 30.0071 | 1 | 1 | [6 empty] | 5055676558596
Road | Hyundai | Elantra Models | Elantra AE/CN7 inc N (2020 on) |  |  | PFF26-101 | Front Wishbone Front Bush | 45.364 | 110.6882 | 2 | 2 | 1 | Made from our Black 95A Durometer Polyurethane, this bush adds stiffness and durability improving stability and wheel control during cornering. |  | 54551 S0000 | 54551 3X000 |  | 5055676553874
Black | Hyundai | Elantra Models | Elantra AE/CN7 inc N (2020 on) |  |  | PFF26-101BLK | Front Wishbone Front Bush | 45.364 | 110.6882 | 2 | 2 | 1 | Made from our Black 95A Durometer Polyurethane, this bush adds stiffness and durability improving stability and wheel control during cornering. |  | 54551 S0000 | 54551 3X000 |  | 5055676553898
Road | Hyundai | Elantra Models | Elantra AE/CN7 inc N (2020 on) |  |  | PFF26-101G | Front Wishbone Front Bush Camber Adjustable | 69.377 | 169.2799 | 2 | 2 | 1 | Made from our Black 95A Durometer Polyurethane with a CNC-machined stainless steel offset sleeve, this bush adds stiffness and durability improving stability and wheel control during cornering, and allows for +/-0.5 of Camber adjustment for dialling in your wheel geometry. Fitting this bush may result in a small amount of caster change, so fitting PFF26-102G Front Wishbone Rear Bush Caster Adjust is recommended to neutralise or improve any caster change. |  | 54551 S0000 | 54551 3X000 |  | 5055676553881
Black | Hyundai | Elantra Models | Elantra AE/CN7 inc N (2020 on) |  |  | PFF26-101GBLK | Front Wishbone Front Bush Camber Adjustable | 69.377 | 169.2799 | 2 | 2 | 1 | Made from our Black 95A Durometer Polyurethane with a CNC-machined stainless steel offset sleeve, this bush adds stiffness and durability improving stability and wheel control during cornering, and allows for +/-0.5 of Camber adjustment for dialling in your wheel geometry. Fitting this bush may result in a small amount of caster change, so fitting PFF26-102G Front Wishbone Rear Bush Caster Adjust is recommended to neutralise or improve any caster change. |  | 54551 S0000 | 54551 3X000 |  | 5055676553904
Road | Hyundai | Elantra Models | Elantra AE/CN7 inc N (2020 on) |  |  | PFF26-102 | Front Wishbone Rear Bush | 64.834 | 158.195 | 2 | 2 | 2 | Using a steel outer shell and a Black 95A Durometer bush with a tapered bore, this bush reduces fore and aft movement of the wheel under acceleration and braking and reduces dynamic castor change during cornering, whilst allowing free articulation of the suspension arm. |  | 54584 S0000 | 54584 F2000 | 54584 F2AA0 | 5055676554604
Black | Hyundai | Elantra Models | Elantra AE/CN7 inc N (2020 on) |  |  | PFF26-102BLK | Front Wishbone Rear Bush | 64.834 | 158.195 | 2 | 2 | 2 | Using a steel outer shell and a Black 95A Durometer bush with a tapered bore, this bush reduces fore and aft movement of the wheel under acceleration and braking and reduces dynamic castor change during cornering, whilst allowing free articulation of the suspension arm. |  | 54584 S0000 | 54584 F2000 | 54584 F2AA0 | 5055676554611
Road | Hyundai | Elantra Models | Elantra AE/CN7 inc N (2020 on) |  |  | PFF26-102G | Front Wishbone Rear Bush Anti-Lift & Caster Adjust | 105.072 | 256.3757 | 2 | 2 | 2 | Designed around our unique on-car adjustable Nylon/Polyurethane ball-joint combination for more direct steering input and improved cornering and braking. The offset bore allows for +/- 0.75 of caster adjustment with a supplied spanner to assist the fine-tuning of the cars wheel geometry. Optional washers are included to add anti-lift geometry, improving front wheel grip under acceleration. Fitting this bush may result in a small amount of camber change, so fitting PFF26-101G Front Wishbone Front Bush Camber Adjustable is recommended to neutralise or improve any camber change. |  | 54584 S0000 | 54584 F2000 | 54584 F2AA0 | 5055676501769
Black | Hyundai | Elantra Models | Elantra AE/CN7 inc N (2020 on) |  |  | PFF26-102GBLK | Front Wishbone Rear Bush Anti-Lift & Caster Adjust | 105.072 | 256.3757 | 2 | 2 | 2 | Designed around our unique on-car adjustable Nylon/Polyurethane ball-joint combination for more direct steering input and improved cornering and braking. The offset bore allows for +/- 0.75 of caster adjustment with a supplied spanner to assist the fine-tuning of the cars wheel geometry. Optional washers are included to add anti-lift geometry, improving front wheel grip under acceleration. Fitting this bush may result in a small amount of camber change, so fitting PFF26-101G Front Wishbone Front Bush Camber Adjustable is recommended to neutralise or improve any camber change. |  | 54584 S0000 | 54584 F2000 | 54584 F2AA0 | 5055676501752
Road | Hyundai | Elantra Models | Elantra AE/CN7 inc N (2020 on) |  |  | PFF26-120 | Lower Torque Mount Bush - Fast Road | 35.629 | 43.4674 | 1 | 1 | 20 | PFF26-120 replaces the original rubber bush for increased engine stability under acceleration and boosts the torque reaction of the mount for improved acceleration response. With virtually no increase in NVH, reduced wheel hop and a more direct transition of power to the road, it is suitable for standard and mildly tuned vehicles. To suit the variable requirements of the i30N driver, our new part is available in three different ratings of shore hardness to balance performance requirements. Whilst an increase in material stiffness will reduce engine movement, additional noise and vibration may be felt. Yellow Shore A 70is an upgraded replacement for the original bush, recommended for fast road usePurple Shore A 80is a stiffer material to suit higher powered cars that may be used on the track Black Shore A 95is our Black Series part for extreme Track and Motorsport applications for ultimate engine stabilityGraph showing Load vs Displacement of each of our materials compared with the original, rubber bush |  | 21950-S000 | 21950A-5000 |  | 5055676546722
Black | Hyundai | Elantra Models | Elantra AE/CN7 inc N (2020 on) |  |  | PFF26-120BLK | Lower Torque Mount Bush - Motorsport | 39.204 | 47.8289 | 1 | 1 | 20 | PFF26-120BLK replaces the original rubber bush for increased engine stability under acceleration and boosts the torque reaction of the mount for improved acceleration response. It uses our Black 95A material offering a maximum reduction in wheel spin/hop for those best-timed runs but an increase in NVH should be expected when fitting. To suit the variable requirements of the i30N driver, our new part is available in three different ratings of shore hardness to balance performance requirements. Whilst an increase in material stiffness will reduce engine movement, additional noise and vibration maybe felt.Yellow Shore A 70is an upgraded replacement for the original bush, recommended for fast road use Purple Shore A 80is a stiffer material to suit higher powered cars that may be used on the track Black Shore A 95is our Black Series part for extreme Track and Motorsport applications for ultimate engine stabilityGraph showing Load vs Displacement of each of our materials compared with the original, rubber bush |  | 21950-S000 | 21950A-5000 |  | 5055676546739
Road | Hyundai | Elantra Models | Elantra AE/CN7 inc N (2020 on) |  |  | PFF26-120P | Lower Torque Mount Bush - Fast Road/Track | 35.629 | 43.4674 | 1 | 1 | 20 | PFF26-120P replaces the original rubber bush for increased engine stability under acceleration and boosts the torque reaction of the mount for improved acceleration response. The Purple 80A material makes for a more spirited drive better suited to fast road/track use. A slight increase in NVH should be expected but improved control of wheel spin/hop is achieved. To suit the variable requirements of the i30N driver, our new part is available in three different ratings of shore hardness to balance performance requirements. Whilst an increase in material stiffness will reduce engine movement, additional noise and vibration maybe felt.Yellow Shore A 70is an upgraded replacement for the original bush, recommended for fast road usePurple Shore A 80is a stiffer material to suit higher powered cars that may be used on the trackBlack Shore A 95is our Black Series part for extreme Track and Motorsport applications for ultimate engine stabilityGraph showing Load vs Displacement of each of our materials compared with the original, rubber bush |  | 21950-S000 | 21950A-5000 |  | 5055676546968
Road | Hyundai | Elantra Models | Elantra AE/CN7 inc N (2020 on) |  |  | PFF26-120R | Lower Torque Mount Bush - Diesel | 36.927 | 45.0509 | 1 | 1 | 20 | PFF26-120 replaces the original rubber bush for increased engine stability under acceleration and boosts the torque reaction of the mount for improved acceleration response. With virtually no increase in NVH, reduced wheel hop and a more direct transition of power to the road, it is suitable for standard and mildly tuned diesel vehicles. To suit the variable requirements of the i30N driver, our new part is available in three different ratings of shore hardness to balance performance requirements. Whilst an increase in material stiffness will reduce engine movement, additional noise and vibration may be felt. Yellow Shore A 70is an upgraded replacement for the original bush, recommended for fast road usePurple Shore A 80is a stiffer material to suit higher powered cars that may be used on the track Black Shore A 95is our Black Series part for extreme Track and Motorsport applications for ultimate engine stabilityGraph showing Load vs Displacement of each of our materials compared with the original, rubber bush |  | 21950-S000 | 21950A-5000 |  | 5055676558671
Road | Hyundai | Elantra Models | Elantra AE/CN7 inc N (2020 on) |  |  | PFF26-121 | Lower Torque Mount Small Bush | 44.715 | 54.5523 | 1 | 1 | 21 | Replaces the original rubber bush for increased engine stability under acceleration and boosts the torque reaction of the mount for improved acceleration response. Ideal when fitted alongside PFF26-120. | 14mm | 21950 S0000 | 21950 A5000 |  | 5055676558633
Black | Hyundai | Elantra Models | Elantra AE/CN7 inc N (2020 on) |  |  | PFF26-121BLK | Lower Torque Mount Small Bush | 44.715 | 54.5523 | 1 | 1 | 21 |  | 14mm | 21950 S0000 | 21950 A5000 |  | 5055676558640
Road | Hyundai | Elantra Models | Elantra AE/CN7 inc N (2020 on) |  |  | PFF26-122 | Lower Torque Mount - Fast Road | 282.898 | 345.1356 | 1 | 1 | 20 | PFF26-122 Lower Torque Mount - Fast Road is an anodised CNC-Machined 6082 Aluminium mount pre-fitted with our Yellow 70A and Black 95A polyurethane bushes, for a true bolt-off, bolt-on replacement, with no pressing or assembly required. With its unique dual-sleeve fastening setup for reduced twist of the mount, this really is the N-ext level upgrade for those looking for ultimate engine stability. To suit the variable requirements of the i30N driver, our new part is available in three different ratings of shore hardness to balance performance requirements. Whilst an increase in material stiffness will reduce engine movement, additional noise and vibration may be felt.Yellow Shore A 70is an upgraded replacement for the original bush, recommended for fast road usePurple Shore A 80is a stiffer material to suit higher powered cars that may be used on the track Black Shore A 95is our Black Series part for extreme Track and Motorsport applications for ultimate engine stabilityGraph showing Load vs Displacement of each of our materials compared with the original, rubber bushCNC-machined brackets from billet 6082 Aluminium for strength and durability. |  | 21950-S000 | 21950A-5000 |  | 5055676560704
Black | Hyundai | Elantra Models | Elantra AE/CN7 inc N (2020 on) |  |  | PFF26-122BLK | Lower Torque Mount - Motorsport | 311.201 | 379.6652 | 1 | 1 | 20 | PFF26-122BLK Lower Torque Mount - Motorsport uses our Black 95A material for all bush components to maximise mount stiffness, resulting in a mega 1300% increase over the stock mount for uncompromising powertrain control for serious track and motorsports use. With its unique dual-sleeve fastening setup for reduced twist of the mount, this really is the N-ext level upgrade for those looking for ultimate engine stability. To suit the variable requirements of the i30N driver, our new part is available in three different ratings of shore hardness to balance performance requirements. Whilst an increase in material stiffness will reduce engine movement, additional noise and vibration maybe felt.Yellow Shore A 70is an upgraded replacement for the original bush, recommended for fast road use Purple Shore A 80is a stiffer material to suit higher powered cars that may be used on the track Black Shore A 95is our Black Series part for extreme Track and Motorsport applications for ultimate engine stabilityGraph showing Load vs Displacement of each of our materials compared with the original, rubber bushCNC-machined brackets from billet 6082 Aluminium for strength and durability. |  | 21950-S000 | 21950A-5000 |  | 5055676560728
Road | Hyundai | Elantra Models | Elantra AE/CN7 inc N (2020 on) |  |  | PFF26-122P | Lower Torque Mount - Fast Road/Track | 282.898 | 345.1356 | 1 | 1 | 20 | PFF26-122P Lower Torque Mount - Fast Road/Track combines our stiffer Purple 80A and Black 95A materials, providing a 350% increase in stiffness over OE for even sharper response and durability for more extensively tuned vehicles or mild track use. With its unique dual-sleeve fastening setup for reduced twist of the mount, this really is the N-ext level upgrade for those looking for ultimate engine stability. To suit the variable requirements of the i30N driver, our new part is available in three different ratings of shore hardness to balance performance requirements. Whilst an increase in material stiffness will reduce engine movement, additional noise and vibration maybe felt.Yellow Shore A 70is an upgraded replacement for the original bush, recommended for fast road usePurple Shore A 80is a stiffer material to suit higher powered cars that may be used on the trackBlack Shore A 95is our Black Series part for extreme Track and Motorsport applications for ultimate engine stabilityGraph showing Load vs Displacement of each of our materials compared with the original, rubber bushCNC-machined brackets from billet 6082 Aluminium for strength and durability. |  | 21950-S000 | 21950A-5000 |  | 5055676560711
Road | Hyundai | Elantra Models | Elantra AE/CN7 inc N (2020 on) |  |  | PFF26-123 | Upper Gearbox Mount Bush Insert | 31.735 | 38.7167 | 1 | 1 | 23 | An easy-to-fit upgrade to limit movement within the upper gearbox mount, this Purple 80A Durometer insert simply fits into the voiding within the mount and is secured in place with an included steel plate. Reduced powertrain movement will result in sharper throttle response and reduced wheel-hop, making for an even more engaging and sporty driving experience. |  | 21830 S0000 / 21830 S0100 | 21830 F2000 / 21830 G4100 | 21830 J3000 | 5055676554796
Black | Hyundai | Elantra Models | Elantra AE/CN7 inc N (2020 on) |  |  | PFF26-123BLK | Upper Gearbox Mount Bush Insert | 34.98 | 42.6756 | 1 | 1 | 23 | An easy-to-fit upgrade to limit movement within the upper gearbox mount, this Black 95A Durometer insert simply fits into the voiding within the mount and is secured in place with an included steel plate. Reduced powertrain movement will result in sharper throttle response and reduced wheel-hop, making for an even more engaging and sporty driving experience. |  | 21830 S0000 / 21830 S0100 | 21830 F2000 / 21830 G4100 | 21830 J3000 | 5055676554802
Road | Hyundai | Elantra Models | Elantra AE/CN7 inc N (2020 on) |  |  | PFF26-125 | Upper Engine Mount Bush Limiter | 38.874 | 47.4263 | 1 | 1 | 25 | An easy-to-fit upgrade to limit movement within the upper engine mount, this Yellow 70A Durometer insert simply fits into the voiding on the top of the mount and is secured in place with the original bolt. Reduced powertrain movement will result in sharper throttle response and reduced wheel-hop, making for an even more engaging and sporty driving experience. |  | 21810 S0000 / 21810 S0100 / 21810 G4100 | 21810 J7000 / 21810 J7200 / 21810 F2000 | 21810 F2100 / 21810 G4000 | 5055676554772
Black | Hyundai | Elantra Models | Elantra AE/CN7 inc N (2020 on) |  |  | PFF26-125BLK | Upper Engine Mount Bush Limiter | 42.768 | 52.177 | 1 | 1 | 25 | An easy-to-fit upgrade to limit movement within the upper engine mount, this Black 95A Durometer insert simply fits into the voiding on the top of the mount and is secured in place with the original bolt. Reduced powertrain movement will result in sharper throttle response and reduced wheel-hop, making for an even more engaging and sporty driving experience. |  | 21810 S0000 / 21810 S0100 / 21810 G4100 | 21810 J7000 / 21810 J7200 / 21810 F2000 | 21810 F2100 / 21810 G4000 | 5055676554789
Road | Hyundai | Elantra Models | Elantra AE/CN7 inc N (2020 on) |  |  | PFR26-112 | Rear Lower Rear Control Arm Bush | 71.324 | 174.0306 | 2 | 2 | 12 | Using a steel outer shell and our Black 95A Durometer polyurethane, this bush ensures long-lasting performance and control over rear wheel geometry. Includes steel fitting tools to support the pressed-steel arm during bush fitting. |  | 55230 S000 |  |  | 5055676554475
Black | Hyundai | Elantra Models | Elantra AE/CN7 inc N (2020 on) |  |  | PFR26-112BLK | Rear Lower Rear Control Arm Bush | 71.324 | 174.0306 | 2 | 2 | 12 | Using a steel outer shell and our Black 95A Durometer polyurethane, this bush ensures long-lasting performance and control over rear wheel geometry. Includes steel fitting tools to support the pressed-steel arm during bush fitting. |  | 55230 S0000 |  |  | 5055676558626
Road | Hyundai | Elantra Models | Elantra AE/CN7 inc N (2020 on) |  |  | PFR26-115 | Rear Trailing Arm Bush | 81.708 | 199.3675 | 2 | 2 | 15 | Using a composite design with stainless steel, Black 95A and Purple 80A Durometer polyurethane; this bush improves stiffness and durability over the factory rubber bush for sharper turn-in and more precise rear axle control. |  | 55290 S0400 | 55290 S0500 |  | 5055676554499
Black | Hyundai | Elantra Models | Elantra AE/CN7 inc N (2020 on) |  |  | PFR26-115BLK | Rear Trailing Arm Bush | 89.496 | 218.3702 | 2 | 2 | 15 | Using a composite design with stainless steel, and all Black 95A Durometer polyurethane; this bush improves stiffness and durability over the factory rubber bush for sharper turn-in and more precise rear axle control. |  | 55290 S0400 | 55290 S0500 |  | 5055676554505
Road | Hyundai | Elantra Models | Elantra AE/CN7 inc N (2020 on) |  |  | PFR26-116 | Rear Anti Roll Bar Drop Link Bush | 33.682 | 82.1841 | 2 | 2 | 16 | Made from our Black 95A Durometer Polyurethane, this bush will improve mid-corner stability and ensure that roll-angle is consistent and settled; and will far outlast the factory rubber bushes. |  | 55530 G2000 |  |  | 5055676558534
Black | Hyundai | Elantra Models | Elantra AE/CN7 inc N (2020 on) |  |  | PFR26-116BLK | Rear Anti Roll Bar Drop Link Bush | 33.682 | 82.1841 | 2 | 2 | 16 | Made from our Black 95A Durometer Polyurethane, this bush will improve mid-corner stability and ensure that roll-angle is consistent and settled; and will far outlast the factory rubber bushes. |  | 55530 G2000 |  |  | 5055676558541
Road | Hyundai | Elantra Models | Elantra GT FD (2007 - 2011) |  |  | PFA100-14 | PowerAlign Camber Bolt Kit (14mm) | 28.49 | 34.7578 | 1 | 1 |  | Our PowerAlign camber bolts replace the original upper bolt on suspension struts with a two-bolt fixing to the knuckle, one positioned above the other, allowing up to +/- 1.75 degrees of adjustment. This kit contains 2 camber bolts, tab washers and nuts. Why not add our Magnetic Camber Gauge to your tool kit so that you can make pit garage adjustments to your suspension using PowerAlign Camber Bolts? | 14mm |  |  |  | 5055676526700
Road | Hyundai | Elantra Models | Elantra GT FD (2007 - 2011) |  |  | PFF26-101 | Front Wishbone Front Bush | 45.364 | 110.6882 | 2 | 2 | 1 | Made from our Black 95A Durometer Polyurethane, this bush adds stiffness and durability improving stability and wheel control during cornering. |  | 54551 S0000 | 54551 3X000 |  | 5055676553874
Black | Hyundai | Elantra Models | Elantra GT FD (2007 - 2011) |  |  | PFF26-101BLK | Front Wishbone Front Bush | 45.364 | 110.6882 | 2 | 2 | 1 | Made from our Black 95A Durometer Polyurethane, this bush adds stiffness and durability improving stability and wheel control during cornering. |  | 54551 S0000 | 54551 3X000 |  | 5055676553898
Road | Hyundai | Elantra Models | Elantra GT FD (2007 - 2011) |  |  | PFF26-101G | Front Wishbone Front Bush Camber Adjustable | 69.377 | 169.2799 | 2 | 2 | 1 | Made from our Black 95A Durometer Polyurethane with a CNC-machined stainless steel offset sleeve, this bush adds stiffness and durability improving stability and wheel control during cornering, and allows for +/-0.5 of Camber adjustment for dialling in your wheel geometry. Fitting this bush may result in a small amount of caster change, so fitting PFF26-102G Front Wishbone Rear Bush Caster Adjust is recommended to neutralise or improve any caster change. |  | 54551 S0000 | 54551 3X000 |  | 5055676553881
Black | Hyundai | Elantra Models | Elantra GT FD (2007 - 2011) |  |  | PFF26-101GBLK | Front Wishbone Front Bush Camber Adjustable | 69.377 | 169.2799 | 2 | 2 | 1 | Made from our Black 95A Durometer Polyurethane with a CNC-machined stainless steel offset sleeve, this bush adds stiffness and durability improving stability and wheel control during cornering, and allows for +/-0.5 of Camber adjustment for dialling in your wheel geometry. Fitting this bush may result in a small amount of caster change, so fitting PFF26-102G Front Wishbone Rear Bush Caster Adjust is recommended to neutralise or improve any caster change. |  | 54551 S0000 | 54551 3X000 |  | 5055676553904
Road | Hyundai | Elantra Models | Elantra GT GD (2012 - 2015) |  |  | PFF26-101 | Front Wishbone Front Bush | 45.364 | 110.6882 | 2 | 2 | 1 | Made from our Black 95A Durometer Polyurethane, this bush adds stiffness and durability improving stability and wheel control during cornering. |  | 54551 S0000 | 54551 3X000 |  | 5055676553874
Black | Hyundai | Elantra Models | Elantra GT GD (2012 - 2015) |  |  | PFF26-101BLK | Front Wishbone Front Bush | 45.364 | 110.6882 | 2 | 2 | 1 | Made from our Black 95A Durometer Polyurethane, this bush adds stiffness and durability improving stability and wheel control during cornering. |  | 54551 S0000 | 54551 3X000 |  | 5055676553898
Road | Hyundai | Elantra Models | Elantra GT GD (2012 - 2015) |  |  | PFF26-101G | Front Wishbone Front Bush Camber Adjustable | 69.377 | 169.2799 | 2 | 2 | 1 | Made from our Black 95A Durometer Polyurethane with a CNC-machined stainless steel offset sleeve, this bush adds stiffness and durability improving stability and wheel control during cornering, and allows for +/-0.5 of Camber adjustment for dialling in your wheel geometry. Fitting this bush may result in a small amount of caster change, so fitting PFF26-102G Front Wishbone Rear Bush Caster Adjust is recommended to neutralise or improve any caster change. |  | 54551 S0000 | 54551 3X000 |  | 5055676553881
Black | Hyundai | Elantra Models | Elantra GT GD (2012 - 2015) |  |  | PFF26-101GBLK | Front Wishbone Front Bush Camber Adjustable | 69.377 | 169.2799 | 2 | 2 | 1 | Made from our Black 95A Durometer Polyurethane with a CNC-machined stainless steel offset sleeve, this bush adds stiffness and durability improving stability and wheel control during cornering, and allows for +/-0.5 of Camber adjustment for dialling in your wheel geometry. Fitting this bush may result in a small amount of caster change, so fitting PFF26-102G Front Wishbone Rear Bush Caster Adjust is recommended to neutralise or improve any caster change. |  | 54551 S0000 | 54551 3X000 |  | 5055676553904
Road | Hyundai | Elantra Models | Elantra GT GD (2012 - 2015) |  |  | PFF26-103-20 | Front Anti Roll Bar Bush 20mm | 27.06 | 66.0264 | 2 | 2 | 3 | Made from our Black 95A Durometer Polyurethane, this bush will improve mid-corner stability and ensure that roll-angle is consistent and settled; and will far outlast the factory rubber bushes. Please check anti roll bar diameter before ordering. | 20mm | 54813 2T000 |  |  | 5055676558718
Black | Hyundai | Elantra Models | Elantra GT GD (2012 - 2015) |  |  | PFF26-103-20BLK | Front Anti Roll Bar Bush 20mm | 27.06 | 66.0264 | 2 | 2 | 3 | Made from our Black 95A Durometer Polyurethane, this bush will improve mid-corner stability and ensure that roll-angle is consistent and settled; and will far outlast the factory rubber bushes. Please check anti roll bar diameter before ordering. | 20mm | 54813 2T000 |  |  | 5055676558725
Road | Hyundai | Elantra Models | Elantra GT GD (2012 - 2015) |  |  | PFF26-103-22.5 | Front Anti Roll Bar Bush 22.5mm | 27.06 | 66.0264 | 2 | 2 | 3 | Made from our Black 95A Durometer Polyurethane, this bush will improve mid-corner stability and ensure that roll-angle is consistent and settled; and will far outlast the factory rubber bushes. Please check anti roll bar diameter before ordering. | 22.5mm | 54813 3S110 |  |  | 5055676559340
Black | Hyundai | Elantra Models | Elantra GT GD (2012 - 2015) |  |  | PFF26-103-22.5BLK | Front Anti Roll Bar Bush 22.5mm | 27.06 | 66.0264 | 2 | 2 | 3 | Made from our Black 95A Durometer Polyurethane, this bush will improve mid-corner stability and ensure that roll-angle is consistent and settled; and will far outlast the factory rubber bushes. Please check anti roll bar diameter before ordering. | 22.5mm |  |  |  | 5055676559333
Road | Hyundai | Elantra Models | Elantra GT GD (2012 - 2015) |  |  | PFF26-103-23.2 | Front Anti Roll Bar Bush 23.2mm | 27.06 | 66.0264 | 2 | 2 | 3 | Made from our Black 95A Durometer Polyurethane, this bush will improve mid-corner stability and ensure that roll-angle is consistent and settled; and will far outlast the factory rubber bushes. Please check anti roll bar diameter before ordering. | 23.2mm | 54813 3S110 |  |  | 5055676557278
Black | Hyundai | Elantra Models | Elantra GT GD (2012 - 2015) |  |  | PFF26-103-23.2BLK | Front Anti Roll Bar Bush 23.2mm | 27.06 | 66.0264 | 2 | 2 | 3 | Please check anti roll bar diameter before ordering. | 23.2mm | 54813 3S110 |  |  | 5055676558695
Road | Hyundai | Elantra Models | Elantra GT GD (2012 - 2015) |  |  | PFF26-120 | Lower Torque Mount Bush - Fast Road | 35.629 | 43.4674 | 1 | 1 | 20 | PFF26-120 replaces the original rubber bush for increased engine stability under acceleration and boosts the torque reaction of the mount for improved acceleration response. With virtually no increase in NVH, reduced wheel hop and a more direct transition of power to the road, it is suitable for standard and mildly tuned vehicles. To suit the variable requirements of the i30N driver, our new part is available in three different ratings of shore hardness to balance performance requirements. Whilst an increase in material stiffness will reduce engine movement, additional noise and vibration may be felt. Yellow Shore A 70is an upgraded replacement for the original bush, recommended for fast road usePurple Shore A 80is a stiffer material to suit higher powered cars that may be used on the track Black Shore A 95is our Black Series part for extreme Track and Motorsport applications for ultimate engine stabilityGraph showing Load vs Displacement of each of our materials compared with the original, rubber bush |  | 21950-S000 | 21950A-5000 |  | 5055676546722
Black | Hyundai | Elantra Models | Elantra GT GD (2012 - 2015) |  |  | PFF26-120BLK | Lower Torque Mount Bush - Motorsport | 39.204 | 47.8289 | 1 | 1 | 20 | PFF26-120BLK replaces the original rubber bush for increased engine stability under acceleration and boosts the torque reaction of the mount for improved acceleration response. It uses our Black 95A material offering a maximum reduction in wheel spin/hop for those best-timed runs but an increase in NVH should be expected when fitting. To suit the variable requirements of the i30N driver, our new part is available in three different ratings of shore hardness to balance performance requirements. Whilst an increase in material stiffness will reduce engine movement, additional noise and vibration maybe felt.Yellow Shore A 70is an upgraded replacement for the original bush, recommended for fast road use Purple Shore A 80is a stiffer material to suit higher powered cars that may be used on the track Black Shore A 95is our Black Series part for extreme Track and Motorsport applications for ultimate engine stabilityGraph showing Load vs Displacement of each of our materials compared with the original, rubber bush |  | 21950-S000 | 21950A-5000 |  | 5055676546739
Road | Hyundai | Elantra Models | Elantra GT GD (2012 - 2015) |  |  | PFF26-120P | Lower Torque Mount Bush - Fast Road/Track | 35.629 | 43.4674 | 1 | 1 | 20 | PFF26-120P replaces the original rubber bush for increased engine stability under acceleration and boosts the torque reaction of the mount for improved acceleration response. The Purple 80A material makes for a more spirited drive better suited to fast road/track use. A slight increase in NVH should be expected but improved control of wheel spin/hop is achieved. To suit the variable requirements of the i30N driver, our new part is available in three different ratings of shore hardness to balance performance requirements. Whilst an increase in material stiffness will reduce engine movement, additional noise and vibration maybe felt.Yellow Shore A 70is an upgraded replacement for the original bush, recommended for fast road usePurple Shore A 80is a stiffer material to suit higher powered cars that may be used on the trackBlack Shore A 95is our Black Series part for extreme Track and Motorsport applications for ultimate engine stabilityGraph showing Load vs Displacement of each of our materials compared with the original, rubber bush |  | 21950-S000 | 21950A-5000 |  | 5055676546968
Road | Hyundai | Elantra Models | Elantra GT GD (2012 - 2015) |  |  | PFF26-120R | Lower Torque Mount Bush - Diesel | 36.927 | 45.0509 | 1 | 1 | 20 | PFF26-120 replaces the original rubber bush for increased engine stability under acceleration and boosts the torque reaction of the mount for improved acceleration response. With virtually no increase in NVH, reduced wheel hop and a more direct transition of power to the road, it is suitable for standard and mildly tuned diesel vehicles. To suit the variable requirements of the i30N driver, our new part is available in three different ratings of shore hardness to balance performance requirements. Whilst an increase in material stiffness will reduce engine movement, additional noise and vibration may be felt. Yellow Shore A 70is an upgraded replacement for the original bush, recommended for fast road usePurple Shore A 80is a stiffer material to suit higher powered cars that may be used on the track Black Shore A 95is our Black Series part for extreme Track and Motorsport applications for ultimate engine stabilityGraph showing Load vs Displacement of each of our materials compared with the original, rubber bush |  | 21950-S000 | 21950A-5000 |  | 5055676558671
Road | Hyundai | Elantra Models | Elantra GT GD (2012 - 2015) |  |  | PFF26-121 | Lower Torque Mount Small Bush | 44.715 | 54.5523 | 1 | 1 | 21 | Replaces the original rubber bush for increased engine stability under acceleration and boosts the torque reaction of the mount for improved acceleration response. Ideal when fitted alongside PFF26-120. | 14mm | 21950 S0000 | 21950 A5000 |  | 5055676558633
Black | Hyundai | Elantra Models | Elantra GT GD (2012 - 2015) |  |  | PFF26-121BLK | Lower Torque Mount Small Bush | 44.715 | 54.5523 | 1 | 1 | 21 |  | 14mm | 21950 S0000 | 21950 A5000 |  | 5055676558640
Road | Hyundai | Elantra Models | Elantra GT GD (2012 - 2015) |  |  | PFF26-122 | Lower Torque Mount - Fast Road | 282.898 | 345.1356 | 1 | 1 | 20 | PFF26-122 Lower Torque Mount - Fast Road is an anodised CNC-Machined 6082 Aluminium mount pre-fitted with our Yellow 70A and Black 95A polyurethane bushes, for a true bolt-off, bolt-on replacement, with no pressing or assembly required. With its unique dual-sleeve fastening setup for reduced twist of the mount, this really is the N-ext level upgrade for those looking for ultimate engine stability. To suit the variable requirements of the i30N driver, our new part is available in three different ratings of shore hardness to balance performance requirements. Whilst an increase in material stiffness will reduce engine movement, additional noise and vibration may be felt.Yellow Shore A 70is an upgraded replacement for the original bush, recommended for fast road usePurple Shore A 80is a stiffer material to suit higher powered cars that may be used on the track Black Shore A 95is our Black Series part for extreme Track and Motorsport applications for ultimate engine stabilityGraph showing Load vs Displacement of each of our materials compared with the original, rubber bushCNC-machined brackets from billet 6082 Aluminium for strength and durability. |  | 21950-S000 | 21950A-5000 |  | 5055676560704
Black | Hyundai | Elantra Models | Elantra GT GD (2012 - 2015) |  |  | PFF26-122BLK | Lower Torque Mount - Motorsport | 311.201 | 379.6652 | 1 | 1 | 20 | PFF26-122BLK Lower Torque Mount - Motorsport uses our Black 95A material for all bush components to maximise mount stiffness, resulting in a mega 1300% increase over the stock mount for uncompromising powertrain control for serious track and motorsports use. With its unique dual-sleeve fastening setup for reduced twist of the mount, this really is the N-ext level upgrade for those looking for ultimate engine stability. To suit the variable requirements of the i30N driver, our new part is available in three different ratings of shore hardness to balance performance requirements. Whilst an increase in material stiffness will reduce engine movement, additional noise and vibration maybe felt.Yellow Shore A 70is an upgraded replacement for the original bush, recommended for fast road use Purple Shore A 80is a stiffer material to suit higher powered cars that may be used on the track Black Shore A 95is our Black Series part for extreme Track and Motorsport applications for ultimate engine stabilityGraph showing Load vs Displacement of each of our materials compared with the original, rubber bushCNC-machined brackets from billet 6082 Aluminium for strength and durability. |  | 21950-S000 | 21950A-5000 |  | 5055676560728
Road | Hyundai | Elantra Models | Elantra GT GD (2012 - 2015) |  |  | PFF26-122P | Lower Torque Mount - Fast Road/Track | 282.898 | 345.1356 | 1 | 1 | 20 | PFF26-122P Lower Torque Mount - Fast Road/Track combines our stiffer Purple 80A and Black 95A materials, providing a 350% increase in stiffness over OE for even sharper response and durability for more extensively tuned vehicles or mild track use. With its unique dual-sleeve fastening setup for reduced twist of the mount, this really is the N-ext level upgrade for those looking for ultimate engine stability. To suit the variable requirements of the i30N driver, our new part is available in three different ratings of shore hardness to balance performance requirements. Whilst an increase in material stiffness will reduce engine movement, additional noise and vibration maybe felt.Yellow Shore A 70is an upgraded replacement for the original bush, recommended for fast road usePurple Shore A 80is a stiffer material to suit higher powered cars that may be used on the trackBlack Shore A 95is our Black Series part for extreme Track and Motorsport applications for ultimate engine stabilityGraph showing Load vs Displacement of each of our materials compared with the original, rubber bushCNC-machined brackets from billet 6082 Aluminium for strength and durability. |  | 21950-S000 | 21950A-5000 |  | 5055676560711
Road | Hyundai | Elantra Models | Elantra GT GD (2012 - 2015) |  |  | PFR26-113-15 | Rear Anti Roll Bar Bush 15mm | 26.345 | 64.2818 | 2 | 2 | 13 | Made from our Black 95A Durometer Polyurethane, this bush will improve mid-corner stability and ensure that roll-angle is consistent and settled; and will far outlast the factory rubber bushes. Please check anti roll bar diameter before ordering. | 15mm | 55513 3N200 |  |  | 5055676558732
Black | Hyundai | Elantra Models | Elantra GT GD (2012 - 2015) |  |  | PFR26-113-15BLK | Rear Anti Roll Bar Bush 15mm | 26.345 | 64.2818 | 2 | 2 | 13 | Made from our Black 95A Durometer Polyurethane, this bush will improve mid-corner stability and ensure that roll-angle is consistent and settled; and will far outlast the factory rubber bushes. Please check anti roll bar diameter before ordering. | 15mm | 55513 3N200 |  |  | 5055676558749
Road | Hyundai | Elantra Models | Elantra GT GD (2012 - 2015) |  |  | PFR26-113-19.3 | Rear Anti Roll Bar Bush 19.3mm | 26.345 | 64.2818 | 2 | 2 | 13 | Made from our Black 95A Durometer Polyurethane, this bush will improve mid-corner stability and ensure that roll-angle is consistent and settled; and will far outlast the factory rubber bushes. Please check anti-roll bar diameter before ordering. | 19.3mm | 55513 A2000 |  |  | 5055676558572
Black | Hyundai | Elantra Models | Elantra GT GD (2012 - 2015) |  |  | PFR26-113-19.3BLK | Rear Anti Roll Bar Bush 19.3mm | 26.345 | 64.2818 | 2 | 2 | 13 | Made from our Black 95A Durometer Polyurethane, this bush will improve mid-corner stability and ensure that roll-angle is consistent and settled; and will far outlast the factory rubber bushes. Please check anti-roll bar diameters before ordering. | 19.3mm | 55513 A2000 |  |  | 5055676558589
Road | Hyundai | Elantra Models | Elantra GT PD (2016 on) |  |  | EXH041 | Exhaust Mount - Middle Silencer | 19.404 | 23.6729 | 1 | 1 |  |  | A=65mm B=35mm | 28761 H1000 |  |  | 5055676538987
Road | Hyundai | Elantra Models | Elantra GT PD (2016 on) |  |  | EXH042 | Exhaust Mount - Rear Silencer Front Hanger | 19.404 | 23.6729 | 1 | 1 |  |  | A=81mm B=45mm | 28780 S0100 |  |  | 5055676557117
Road | Hyundai | Elantra Models | Elantra GT PD (2016 on) |  |  | PF26K-1001 | Handling Pack | 418.539 | 510.6176 | 1 | 1 |  | Included within this pack are the following parts:PFF26-101 Front Wishbone Front bushPFF26-102 Front Wishbone Rear BushPFF26-120 Lower Torque Mount BushPFR26-115 Rear Trailing Arm BushPF26-160 Jack Pad AdpatorThis Handling Pack contains a selection of parts from a complete vehicle listing, clickhereto see more parts available. |  |  |  |  | 5055676534491
Road | Hyundai | Elantra Models | Elantra GT PD (2016 on) |  |  | PFF26-101 | Front Wishbone Front Bush | 45.364 | 110.6882 | 2 | 2 | 1 | Made from our Black 95A Durometer Polyurethane, this bush adds stiffness and durability improving stability and wheel control during cornering. |  | 54551 S0000 | 54551 3X000 |  | 5055676553874
Road | Hyundai | Elantra Models | Elantra GT PD (2016 on) |  |  | PFF26-101G | Front Wishbone Front Bush Camber Adjustable | 69.377 | 169.2799 | 2 | 2 | 1 | Made from our Black 95A Durometer Polyurethane with a CNC-machined stainless steel offset sleeve, this bush adds stiffness and durability improving stability and wheel control during cornering, and allows for +/-0.5 of Camber adjustment for dialling in your wheel geometry. Fitting this bush may result in a small amount of caster change, so fitting PFF26-102G Front Wishbone Rear Bush Caster Adjust is recommended to neutralise or improve any caster change. |  | 54551 S0000 | 54551 3X000 |  | 5055676553881
Black | Hyundai | Elantra Models | Elantra GT PD (2016 on) |  |  | PFF26-101GBLK | Front Wishbone Front Bush Camber Adjustable | 69.377 | 169.2799 | 2 | 2 | 1 | Made from our Black 95A Durometer Polyurethane with a CNC-machined stainless steel offset sleeve, this bush adds stiffness and durability improving stability and wheel control during cornering, and allows for +/-0.5 of Camber adjustment for dialling in your wheel geometry. Fitting this bush may result in a small amount of caster change, so fitting PFF26-102G Front Wishbone Rear Bush Caster Adjust is recommended to neutralise or improve any caster change. |  | 54551 S0000 | 54551 3X000 |  | 5055676553904
Road | Hyundai | Elantra Models | Elantra GT PD (2016 on) |  |  | PFF26-102 | Front Wishbone Rear Bush | 64.834 | 158.195 | 2 | 2 | 2 | Using a steel outer shell and a Black 95A Durometer bush with a tapered bore, this bush reduces fore and aft movement of the wheel under acceleration and braking and reduces dynamic castor change during cornering, whilst allowing free articulation of the suspension arm. |  | 54584 S0000 | 54584 F2000 | 54584 F2AA0 | 5055676554604
Black | Hyundai | Elantra Models | Elantra GT PD (2016 on) |  |  | PFF26-102BLK | Front Wishbone Rear Bush | 64.834 | 158.195 | 2 | 2 | 2 | Using a steel outer shell and a Black 95A Durometer bush with a tapered bore, this bush reduces fore and aft movement of the wheel under acceleration and braking and reduces dynamic castor change during cornering, whilst allowing free articulation of the suspension arm. |  | 54584 S0000 | 54584 F2000 | 54584 F2AA0 | 5055676554611
Road | Hyundai | Elantra Models | Elantra GT PD (2016 on) |  |  | PFF26-102G | Front Wishbone Rear Bush Anti-Lift & Caster Adjust | 105.072 | 256.3757 | 2 | 2 | 2 | Designed around our unique on-car adjustable Nylon/Polyurethane ball-joint combination for more direct steering input and improved cornering and braking. The offset bore allows for +/- 0.75 of caster adjustment with a supplied spanner to assist the fine-tuning of the cars wheel geometry. Optional washers are included to add anti-lift geometry, improving front wheel grip under acceleration. Fitting this bush may result in a small amount of camber change, so fitting PFF26-101G Front Wishbone Front Bush Camber Adjustable is recommended to neutralise or improve any camber change. |  | 54584 S0000 | 54584 F2000 | 54584 F2AA0 | 5055676501769
Black | Hyundai | Elantra Models | Elantra GT PD (2016 on) |  |  | PFF26-102GBLK | Front Wishbone Rear Bush Anti-Lift & Caster Adjust | 105.072 | 256.3757 | 2 | 2 | 2 | Designed around our unique on-car adjustable Nylon/Polyurethane ball-joint combination for more direct steering input and improved cornering and braking. The offset bore allows for +/- 0.75 of caster adjustment with a supplied spanner to assist the fine-tuning of the cars wheel geometry. Optional washers are included to add anti-lift geometry, improving front wheel grip under acceleration. Fitting this bush may result in a small amount of camber change, so fitting PFF26-101G Front Wishbone Front Bush Camber Adjustable is recommended to neutralise or improve any camber change. |  | 54584 S0000 | 54584 F2000 | 54584 F2AA0 | 5055676501752
Road | Hyundai | Elantra Models | Elantra GT PD (2016 on) |  |  | PFF26-103-20 | Front Anti Roll Bar Bush 20mm | 27.06 | 66.0264 | 2 | 2 | 3 | Made from our Black 95A Durometer Polyurethane, this bush will improve mid-corner stability and ensure that roll-angle is consistent and settled; and will far outlast the factory rubber bushes. Please check anti roll bar diameter before ordering. | 20mm | 54813 2T000 |  |  | 5055676558718
Black | Hyundai | Elantra Models | Elantra GT PD (2016 on) |  |  | PFF26-103-20BLK | Front Anti Roll Bar Bush 20mm | 27.06 | 66.0264 | 2 | 2 | 3 | Made from our Black 95A Durometer Polyurethane, this bush will improve mid-corner stability and ensure that roll-angle is consistent and settled; and will far outlast the factory rubber bushes. Please check anti roll bar diameter before ordering. | 20mm | 54813 2T000 |  |  | 5055676558725
Road | Hyundai | Elantra Models | Elantra GT PD (2016 on) |  |  | PFF26-103-22.5 | Front Anti Roll Bar Bush 22.5mm | 27.06 | 66.0264 | 2 | 2 | 3 | Made from our Black 95A Durometer Polyurethane, this bush will improve mid-corner stability and ensure that roll-angle is consistent and settled; and will far outlast the factory rubber bushes. Please check anti roll bar diameter before ordering. | 22.5mm | 54813 3S110 |  |  | 5055676559340
Black | Hyundai | Elantra Models | Elantra GT PD (2016 on) |  |  | PFF26-103-22.5BLK | Front Anti Roll Bar Bush 22.5mm | 27.06 | 66.0264 | 2 | 2 | 3 | Made from our Black 95A Durometer Polyurethane, this bush will improve mid-corner stability and ensure that roll-angle is consistent and settled; and will far outlast the factory rubber bushes. Please check anti roll bar diameter before ordering. | 22.5mm |  |  |  | 5055676559333
Road | Hyundai | Elantra Models | Elantra GT PD (2016 on) |  |  | PFF26-103-23.2 | Front Anti Roll Bar Bush 23.2mm | 27.06 | 66.0264 | 2 | 2 | 3 | Made from our Black 95A Durometer Polyurethane, this bush will improve mid-corner stability and ensure that roll-angle is consistent and settled; and will far outlast the factory rubber bushes. Please check anti roll bar diameter before ordering. | 23.2mm | 54813 3S110 |  |  | 5055676557278
Black | Hyundai | Elantra Models | Elantra GT PD (2016 on) |  |  | PFF26-103-23.2BLK | Front Anti Roll Bar Bush 23.2mm | 27.06 | 66.0264 | 2 | 2 | 3 | Please check anti roll bar diameter before ordering. | 23.2mm | 54813 3S110 |  |  | 5055676558695
Road | Hyundai | Elantra Models | Elantra GT PD (2016 on) |  |  | PFF26-120 | Lower Torque Mount Bush - Fast Road | 35.629 | 43.4674 | 1 | 1 | 20 | PFF26-120 replaces the original rubber bush for increased engine stability under acceleration and boosts the torque reaction of the mount for improved acceleration response. With virtually no increase in NVH, reduced wheel hop and a more direct transition of power to the road, it is suitable for standard and mildly tuned vehicles. To suit the variable requirements of the i30N driver, our new part is available in three different ratings of shore hardness to balance performance requirements. Whilst an increase in material stiffness will reduce engine movement, additional noise and vibration may be felt. Yellow Shore A 70is an upgraded replacement for the original bush, recommended for fast road usePurple Shore A 80is a stiffer material to suit higher powered cars that may be used on the track Black Shore A 95is our Black Series part for extreme Track and Motorsport applications for ultimate engine stabilityGraph showing Load vs Displacement of each of our materials compared with the original, rubber bush |  | 21950-S000 | 21950A-5000 |  | 5055676546722
Black | Hyundai | Elantra Models | Elantra GT PD (2016 on) |  |  | PFF26-120BLK | Lower Torque Mount Bush - Motorsport | 39.204 | 47.8289 | 1 | 1 | 20 | PFF26-120BLK replaces the original rubber bush for increased engine stability under acceleration and boosts the torque reaction of the mount for improved acceleration response. It uses our Black 95A material offering a maximum reduction in wheel spin/hop for those best-timed runs but an increase in NVH should be expected when fitting. To suit the variable requirements of the i30N driver, our new part is available in three different ratings of shore hardness to balance performance requirements. Whilst an increase in material stiffness will reduce engine movement, additional noise and vibration maybe felt.Yellow Shore A 70is an upgraded replacement for the original bush, recommended for fast road use Purple Shore A 80is a stiffer material to suit higher powered cars that may be used on the track Black Shore A 95is our Black Series part for extreme Track and Motorsport applications for ultimate engine stabilityGraph showing Load vs Displacement of each of our materials compared with the original, rubber bush |  | 21950-S000 | 21950A-5000 |  | 5055676546739
Road | Hyundai | Elantra Models | Elantra GT PD (2016 on) |  |  | PFF26-120R | Lower Torque Mount Bush - Diesel | 36.927 | 45.0509 | 1 | 1 | 20 | PFF26-120 replaces the original rubber bush for increased engine stability under acceleration and boosts the torque reaction of the mount for improved acceleration response. With virtually no increase in NVH, reduced wheel hop and a more direct transition of power to the road, it is suitable for standard and mildly tuned diesel vehicles. To suit the variable requirements of the i30N driver, our new part is available in three different ratings of shore hardness to balance performance requirements. Whilst an increase in material stiffness will reduce engine movement, additional noise and vibration may be felt. Yellow Shore A 70is an upgraded replacement for the original bush, recommended for fast road usePurple Shore A 80is a stiffer material to suit higher powered cars that may be used on the track Black Shore A 95is our Black Series part for extreme Track and Motorsport applications for ultimate engine stabilityGraph showing Load vs Displacement of each of our materials compared with the original, rubber bush |  | 21950-S000 | 21950A-5000 |  | 5055676558671
Road | Hyundai | Elantra Models | Elantra GT PD (2016 on) |  |  | PFF26-121 | Lower Torque Mount Small Bush | 44.715 | 54.5523 | 1 | 1 | 21 | Replaces the original rubber bush for increased engine stability under acceleration and boosts the torque reaction of the mount for improved acceleration response. Ideal when fitted alongside PFF26-120. | 14mm | 21950 S0000 | 21950 A5000 |  | 5055676558633
Black | Hyundai | Elantra Models | Elantra GT PD (2016 on) |  |  | PFF26-121BLK | Lower Torque Mount Small Bush | 44.715 | 54.5523 | 1 | 1 | 21 |  | 14mm | 21950 S0000 | 21950 A5000 |  | 5055676558640
Road | Hyundai | Elantra Models | Elantra GT PD (2016 on) |  |  | PFF26-122 | Lower Torque Mount - Fast Road | 282.898 | 345.1356 | 1 | 1 | 20 | PFF26-122 Lower Torque Mount - Fast Road is an anodised CNC-Machined 6082 Aluminium mount pre-fitted with our Yellow 70A and Black 95A polyurethane bushes, for a true bolt-off, bolt-on replacement, with no pressing or assembly required. With its unique dual-sleeve fastening setup for reduced twist of the mount, this really is the N-ext level upgrade for those looking for ultimate engine stability. To suit the variable requirements of the i30N driver, our new part is available in three different ratings of shore hardness to balance performance requirements. Whilst an increase in material stiffness will reduce engine movement, additional noise and vibration may be felt.Yellow Shore A 70is an upgraded replacement for the original bush, recommended for fast road usePurple Shore A 80is a stiffer material to suit higher powered cars that may be used on the track Black Shore A 95is our Black Series part for extreme Track and Motorsport applications for ultimate engine stabilityGraph showing Load vs Displacement of each of our materials compared with the original, rubber bushCNC-machined brackets from billet 6082 Aluminium for strength and durability. |  | 21950-S000 | 21950A-5000 |  | 5055676560704
Black | Hyundai | Elantra Models | Elantra GT PD (2016 on) |  |  | PFF26-122BLK | Lower Torque Mount - Motorsport | 311.201 | 379.6652 | 1 | 1 | 20 | PFF26-122BLK Lower Torque Mount - Motorsport uses our Black 95A material for all bush components to maximise mount stiffness, resulting in a mega 1300% increase over the stock mount for uncompromising powertrain control for serious track and motorsports use. With its unique dual-sleeve fastening setup for reduced twist of the mount, this really is the N-ext level upgrade for those looking for ultimate engine stability. To suit the variable requirements of the i30N driver, our new part is available in three different ratings of shore hardness to balance performance requirements. Whilst an increase in material stiffness will reduce engine movement, additional noise and vibration maybe felt.Yellow Shore A 70is an upgraded replacement for the original bush, recommended for fast road use Purple Shore A 80is a stiffer material to suit higher powered cars that may be used on the track Black Shore A 95is our Black Series part for extreme Track and Motorsport applications for ultimate engine stabilityGraph showing Load vs Displacement of each of our materials compared with the original, rubber bushCNC-machined brackets from billet 6082 Aluminium for strength and durability. |  | 21950-S000 | 21950A-5000 |  | 5055676560728
Road | Hyundai | Elantra Models | Elantra GT PD (2016 on) |  |  | PFF26-123 | Upper Gearbox Mount Bush Insert | 31.735 | 38.7167 | 1 | 1 | 23 | An easy-to-fit upgrade to limit movement within the upper gearbox mount, this Purple 80A Durometer insert simply fits into the voiding within the mount and is secured in place with an included steel plate. Reduced powertrain movement will result in sharper throttle response and reduced wheel-hop, making for an even more engaging and sporty driving experience. |  | 21830 S0000 / 21830 S0100 | 21830 F2000 / 21830 G4100 | 21830 J3000 | 5055676554796
Black | Hyundai | Elantra Models | Elantra GT PD (2016 on) |  |  | PFF26-123BLK | Upper Gearbox Mount Bush Insert | 34.98 | 42.6756 | 1 | 1 | 23 | An easy-to-fit upgrade to limit movement within the upper gearbox mount, this Black 95A Durometer insert simply fits into the voiding within the mount and is secured in place with an included steel plate. Reduced powertrain movement will result in sharper throttle response and reduced wheel-hop, making for an even more engaging and sporty driving experience. |  | 21830 S0000 / 21830 S0100 | 21830 F2000 / 21830 G4100 | 21830 J3000 | 5055676554802
Road | Hyundai | Elantra Models | Elantra GT PD (2016 on) |  |  | PFF26-125 | Upper Engine Mount Bush Limiter | 38.874 | 47.4263 | 1 | 1 | 25 | An easy-to-fit upgrade to limit movement within the upper engine mount, this Yellow 70A Durometer insert simply fits into the voiding on the top of the mount and is secured in place with the original bolt. Reduced powertrain movement will result in sharper throttle response and reduced wheel-hop, making for an even more engaging and sporty driving experience. |  | 21810 S0000 / 21810 S0100 / 21810 G4100 | 21810 J7000 / 21810 J7200 / 21810 F2000 | 21810 F2100 / 21810 G4000 | 5055676554772
Black | Hyundai | Elantra Models | Elantra GT PD (2016 on) |  |  | PFF26-125BLK | Upper Engine Mount Bush Limiter | 42.768 | 52.177 | 1 | 1 | 25 | An easy-to-fit upgrade to limit movement within the upper engine mount, this Black 95A Durometer insert simply fits into the voiding on the top of the mount and is secured in place with the original bolt. Reduced powertrain movement will result in sharper throttle response and reduced wheel-hop, making for an even more engaging and sporty driving experience. |  | 21810 S0000 / 21810 S0100 / 21810 G4100 | 21810 J7000 / 21810 J7200 / 21810 F2000 | 21810 F2100 / 21810 G4000 | 5055676554789
Road | Hyundai | Elantra Models | Elantra GT PD (2016 on) |  |  | PFR26-111 | Rear Lower Front Control Arm Bush | 53.801 | 262.5489 | 4 | 4 | 11 | Using a steel outer shell and our Black 95A Durometer polyurethane, this bush ensures long-lasting performance and control over toe geometry of the rear wheels. Includes steel fitting tools to support the pressed-steel arm during bush fitting. Does not fit the welded tubular arm fitted to fastback models. |  | 52740 G2100 | 52740 F2AA0 |  | 5055676558619
Black | Hyundai | Elantra Models | Elantra GT PD (2016 on) |  |  | PFR26-111BLK | Rear Lower Front Control Arm Bush | 53.801 | 262.5489 | 4 | 4 | 11 | Using a steel outer shell and our Black 95A Durometer polyurethane, this bush ensures long-lasting performance and control over toe geometry of the rear wheels. Includes steel fitting tools to support the pressed-steel arm during bush fitting. Does not fit the welded tubular arm fitted to fastback models. |  | 52740 G2100 | 52740 F2AA0 |  | 5055676554482
Road | Hyundai | Elantra Models | Elantra GT PD (2016 on) |  |  | PFR26-112 | Rear Lower Rear Control Arm Bush | 71.324 | 174.0306 | 2 | 2 | 12 | Using a steel outer shell and our Black 95A Durometer polyurethane, this bush ensures long-lasting performance and control over rear wheel geometry. Includes steel fitting tools to support the pressed-steel arm during bush fitting. |  | 55230 S000 |  |  | 5055676554475
Black | Hyundai | Elantra Models | Elantra GT PD (2016 on) |  |  | PFR26-112BLK | Rear Lower Rear Control Arm Bush | 71.324 | 174.0306 | 2 | 2 | 12 | Using a steel outer shell and our Black 95A Durometer polyurethane, this bush ensures long-lasting performance and control over rear wheel geometry. Includes steel fitting tools to support the pressed-steel arm during bush fitting. |  | 55230 S0000 |  |  | 5055676558626
Road | Hyundai | Elantra Models | Elantra GT PD (2016 on) |  |  | PFR26-113-15 | Rear Anti Roll Bar Bush 15mm | 26.345 | 64.2818 | 2 | 2 | 13 | Made from our Black 95A Durometer Polyurethane, this bush will improve mid-corner stability and ensure that roll-angle is consistent and settled; and will far outlast the factory rubber bushes. Please check anti roll bar diameter before ordering. | 15mm | 55513 3N200 |  |  | 5055676558732
Black | Hyundai | Elantra Models | Elantra GT PD (2016 on) |  |  | PFR26-113-15BLK | Rear Anti Roll Bar Bush 15mm | 26.345 | 64.2818 | 2 | 2 | 13 | Made from our Black 95A Durometer Polyurethane, this bush will improve mid-corner stability and ensure that roll-angle is consistent and settled; and will far outlast the factory rubber bushes. Please check anti roll bar diameter before ordering. | 15mm | 55513 3N200 |  |  | 5055676558749
Road | Hyundai | Elantra Models | Elantra GT PD (2016 on) |  |  | PFR26-113-19.3 | Rear Anti Roll Bar Bush 19.3mm | 26.345 | 64.2818 | 2 | 2 | 13 | Made from our Black 95A Durometer Polyurethane, this bush will improve mid-corner stability and ensure that roll-angle is consistent and settled; and will far outlast the factory rubber bushes. Please check anti-roll bar diameter before ordering. | 19.3mm | 55513 A2000 |  |  | 5055676558572
Black | Hyundai | Elantra Models | Elantra GT PD (2016 on) |  |  | PFR26-113-19.3BLK | Rear Anti Roll Bar Bush 19.3mm | 26.345 | 64.2818 | 2 | 2 | 13 | Made from our Black 95A Durometer Polyurethane, this bush will improve mid-corner stability and ensure that roll-angle is consistent and settled; and will far outlast the factory rubber bushes. Please check anti-roll bar diameters before ordering. | 19.3mm | 55513 A2000 |  |  | 5055676558589
Road | Hyundai | Elantra Models | Elantra GT PD (2016 on) |  |  | PFR26-114 | Rear Upper Control Arm Bush | 57.695 | 281.5516 | 4 | 4 | 14 | Using a steel outer shell and our Black 95A Durometer polyurethane, this bush ensures long-lasting performance and control over rear wheel geometry. Includes steel fitting tools to support the pressed-steel arm during bush fitting. |  | 55130 G2000 |  |  | 5055676557285
Black | Hyundai | Elantra Models | Elantra GT PD (2016 on) |  |  | PFR26-114BLK | Rear Upper Control Arm Bush | 57.695 | 281.5516 | 4 | 4 | 14 | Using a steel outer shell and our Black 95A Durometer polyurethane, this bush ensures long-lasting performance and control over rear wheel geometry. Includes steel fitting tools to support the pressed-steel arm during bush fitting. |  | 55130 G2000 |  |  | 5055676557315
Road | Hyundai | Elantra Models | Elantra GT PD (2016 on) |  |  | PFR26-114G | Rear Upper Control Arm Bush Camber Adjustable | 63.536 | 310.0557 | 4 | 4 | 14 | Using a steel outer shell, our Black 95A Durometer polyurethane and a CNC machined stainless offset sleeve, this bush ensures long-lasting performance and control over rear wheel geometry. Each offset sleeve allows for +/-0.75 camber change on the rear wheels for dialing in your wheel geometry. Includes steel fitting tools to support the pressed-steel arm during bush fitting. |  | 55130 G2000 |  |  | 5055676557544
Black | Hyundai | Elantra Models | Elantra GT PD (2016 on) |  |  | PFR26-114GBLK | Rear Upper Control Arm Bush Camber Adjustable | 63.536 | 310.0557 | 4 | 4 | 14 | Using a steel outer shell, our Black 95A Durometer polyurethane and a CNC machined stainless offset sleeve, this bush ensures long-lasting performance and control over rear wheel geometry. Each offset sleeve allows for +/-0.75 camber change on the rear wheels for dialing in your wheel geometry. Includes steel fitting tools to support the pressed-steel arm during bush fitting. |  | 55130 G2000 |  |  | 5055676557551
Road | Hyundai | Elantra Models | Elantra GT PD (2016 on) |  |  | PFR26-115 | Rear Trailing Arm Bush | 81.708 | 199.3675 | 2 | 2 | 15 | Using a composite design with stainless steel, Black 95A and Purple 80A Durometer polyurethane; this bush improves stiffness and durability over the factory rubber bush for sharper turn-in and more precise rear axle control. |  | 55290 S0400 | 55290 S0500 |  | 5055676554499
Black | Hyundai | Elantra Models | Elantra GT PD (2016 on) |  |  | PFR26-115BLK | Rear Trailing Arm Bush | 89.496 | 218.3702 | 2 | 2 | 15 | Using a composite design with stainless steel, and all Black 95A Durometer polyurethane; this bush improves stiffness and durability over the factory rubber bush for sharper turn-in and more precise rear axle control. |  | 55290 S0400 | 55290 S0500 |  | 5055676554505
Road | Hyundai | Elantra Models | Elantra GT PD (2016 on) |  |  | PFR26-116 | Rear Anti Roll Bar Drop Link Bush | 33.682 | 82.1841 | 2 | 2 | 16 | Made from our Black 95A Durometer Polyurethane, this bush will improve mid-corner stability and ensure that roll-angle is consistent and settled; and will far outlast the factory rubber bushes. |  | 55530 G2000 |  |  | 5055676558534
Black | Hyundai | Elantra Models | Elantra GT PD (2016 on) |  |  | PFR26-116BLK | Rear Anti Roll Bar Drop Link Bush | 33.682 | 82.1841 | 2 | 2 | 16 | Made from our Black 95A Durometer Polyurethane, this bush will improve mid-corner stability and ensure that roll-angle is consistent and settled; and will far outlast the factory rubber bushes. |  | 55530 G2000 |  |  | 5055676558541
Road | Hyundai | Elantra Models | Elantra GT PD (2016 on) |  |  | PFR26-119 | Rear Upper and Lower Spring Pads | 34.98 | 85.3512 | 2 | 2 | 19 | A drop-in replacement for the soft rubber factory spring pads, these pads are made from our Purple 80A durometer material to ensure stability and direct steering feel from the rear axle. |  | 55360 G2000 | 55370 C1100 |  | 5055676558367
Black | Hyundai | Elantra Models | Elantra GT PD (2016 on) |  |  | PFR26-119BLK | Rear Upper and Lower Spring Pads | 38.874 | 94.8526 | 2 | 2 | 19 | A drop-in replacement for the soft rubber factory spring pads, these pads are made from our Black 95A durometer material to ensure stability and direct steering feel from the rear axle. |  | 55360 G2000 | 55370 C1100 |  | 5055676558664
Road | Hyundai | Elantra Models | Elantra MD/JK (2010 - 2014) |  |  | PFF26-101 | Front Wishbone Front Bush | 45.364 | 110.6882 | 2 | 2 | 1 | Made from our Black 95A Durometer Polyurethane, this bush adds stiffness and durability improving stability and wheel control during cornering. |  | 54551 S0000 | 54551 3X000 |  | 5055676553874
Black | Hyundai | Elantra Models | Elantra MD/JK (2010 - 2014) |  |  | PFF26-101BLK | Front Wishbone Front Bush | 45.364 | 110.6882 | 2 | 2 | 1 | Made from our Black 95A Durometer Polyurethane, this bush adds stiffness and durability improving stability and wheel control during cornering. |  | 54551 S0000 | 54551 3X000 |  | 5055676553898
Road | Hyundai | Elantra Models | Elantra MD/JK (2010 - 2014) |  |  | PFF26-101G | Front Wishbone Front Bush Camber Adjustable | 69.377 | 169.2799 | 2 | 2 | 1 | Made from our Black 95A Durometer Polyurethane with a CNC-machined stainless steel offset sleeve, this bush adds stiffness and durability improving stability and wheel control during cornering, and allows for +/-0.5 of Camber adjustment for dialling in your wheel geometry. Fitting this bush may result in a small amount of caster change, so fitting PFF26-102G Front Wishbone Rear Bush Caster Adjust is recommended to neutralise or improve any caster change. |  | 54551 S0000 | 54551 3X000 |  | 5055676553881
Black | Hyundai | Elantra Models | Elantra MD/JK (2010 - 2014) |  |  | PFF26-101GBLK | Front Wishbone Front Bush Camber Adjustable | 69.377 | 169.2799 | 2 | 2 | 1 | Made from our Black 95A Durometer Polyurethane with a CNC-machined stainless steel offset sleeve, this bush adds stiffness and durability improving stability and wheel control during cornering, and allows for +/-0.5 of Camber adjustment for dialling in your wheel geometry. Fitting this bush may result in a small amount of caster change, so fitting PFF26-102G Front Wishbone Rear Bush Caster Adjust is recommended to neutralise or improve any caster change. |  | 54551 S0000 | 54551 3X000 |  | 5055676553904
Road | Hyundai | Equus VI (2009 - 2016) |  |  |  | PFR26-113-15 | Rear Anti Roll Bar Bush 15mm | 26.345 | 64.2818 | 2 | 2 | 13 | Made from our Black 95A Durometer Polyurethane, this bush will improve mid-corner stability and ensure that roll-angle is consistent and settled; and will far outlast the factory rubber bushes. Please check anti roll bar diameter before ordering. | 15mm | 55513 3N200 |  |  | 5055676558732
Black | Hyundai | Equus VI (2009 - 2016) |  |  |  | PFR26-113-15BLK | Rear Anti Roll Bar Bush 15mm | 26.345 | 64.2818 | 2 | 2 | 13 | Made from our Black 95A Durometer Polyurethane, this bush will improve mid-corner stability and ensure that roll-angle is consistent and settled; and will far outlast the factory rubber bushes. Please check anti roll bar diameter before ordering. | 15mm | 55513 3N200 |  |  | 5055676558749
Road | Hyundai | Equus VI (2009 - 2016) |  |  |  | PFR26-113-19.3 | Rear Anti Roll Bar Bush 19.3mm | 26.345 | 64.2818 | 2 | 2 | 13 | Made from our Black 95A Durometer Polyurethane, this bush will improve mid-corner stability and ensure that roll-angle is consistent and settled; and will far outlast the factory rubber bushes. Please check anti-roll bar diameter before ordering. | 19.3mm | 55513 A2000 |  |  | 5055676558572
Black | Hyundai | Equus VI (2009 - 2016) |  |  |  | PFR26-113-19.3BLK | Rear Anti Roll Bar Bush 19.3mm | 26.345 | 64.2818 | 2 | 2 | 13 | Made from our Black 95A Durometer Polyurethane, this bush will improve mid-corner stability and ensure that roll-angle is consistent and settled; and will far outlast the factory rubber bushes. Please check anti-roll bar diameters before ordering. | 19.3mm | 55513 A2000 |  |  | 5055676558589
Road | Hyundai | Genesis BH (2008 - 2012) |  |  |  | PFR26-113-15 | Rear Anti Roll Bar Bush 15mm | 26.345 | 64.2818 | 2 | 2 | 13 | Made from our Black 95A Durometer Polyurethane, this bush will improve mid-corner stability and ensure that roll-angle is consistent and settled; and will far outlast the factory rubber bushes. Please check anti roll bar diameter before ordering. | 15mm | 55513 3N200 |  |  | 5055676558732
Black | Hyundai | Genesis BH (2008 - 2012) |  |  |  | PFR26-113-15BLK | Rear Anti Roll Bar Bush 15mm | 26.345 | 64.2818 | 2 | 2 | 13 | Made from our Black 95A Durometer Polyurethane, this bush will improve mid-corner stability and ensure that roll-angle is consistent and settled; and will far outlast the factory rubber bushes. Please check anti roll bar diameter before ordering. | 15mm | 55513 3N200 |  |  | 5055676558749
Road | Hyundai | Genesis BH (2008 - 2012) |  |  |  | PFR26-113-19.3 | Rear Anti Roll Bar Bush 19.3mm | 26.345 | 64.2818 | 2 | 2 | 13 | Made from our Black 95A Durometer Polyurethane, this bush will improve mid-corner stability and ensure that roll-angle is consistent and settled; and will far outlast the factory rubber bushes. Please check anti-roll bar diameter before ordering. | 19.3mm | 55513 A2000 |  |  | 5055676558572
Black | Hyundai | Genesis BH (2008 - 2012) |  |  |  | PFR26-113-19.3BLK | Rear Anti Roll Bar Bush 19.3mm | 26.345 | 64.2818 | 2 | 2 | 13 | Made from our Black 95A Durometer Polyurethane, this bush will improve mid-corner stability and ensure that roll-angle is consistent and settled; and will far outlast the factory rubber bushes. Please check anti-roll bar diameters before ordering. | 19.3mm | 55513 A2000 |  |  | 5055676558589
Road | Hyundai | Grandeur TG/HG (2005 - 2015) |  |  |  | PFF26-103-20 | Front Anti Roll Bar Bush 20mm | 27.06 | 66.0264 | 2 | 2 | 3 | Made from our Black 95A Durometer Polyurethane, this bush will improve mid-corner stability and ensure that roll-angle is consistent and settled; and will far outlast the factory rubber bushes. Please check anti roll bar diameter before ordering. | 20mm | 54813 2T000 |  |  | 5055676558718
Black | Hyundai | Grandeur TG/HG (2005 - 2015) |  |  |  | PFF26-103-20BLK | Front Anti Roll Bar Bush 20mm | 27.06 | 66.0264 | 2 | 2 | 3 | Made from our Black 95A Durometer Polyurethane, this bush will improve mid-corner stability and ensure that roll-angle is consistent and settled; and will far outlast the factory rubber bushes. Please check anti roll bar diameter before ordering. | 20mm | 54813 2T000 |  |  | 5055676558725
Road | Hyundai | Grandeur TG/HG (2005 - 2015) |  |  |  | PFF26-103-22.5 | Front Anti Roll Bar Bush 22.5mm | 27.06 | 66.0264 | 2 | 2 | 3 | Made from our Black 95A Durometer Polyurethane, this bush will improve mid-corner stability and ensure that roll-angle is consistent and settled; and will far outlast the factory rubber bushes. Please check anti roll bar diameter before ordering. | 22.5mm | 54813 3S110 |  |  | 5055676559340
Black | Hyundai | Grandeur TG/HG (2005 - 2015) |  |  |  | PFF26-103-22.5BLK | Front Anti Roll Bar Bush 22.5mm | 27.06 | 66.0264 | 2 | 2 | 3 | Made from our Black 95A Durometer Polyurethane, this bush will improve mid-corner stability and ensure that roll-angle is consistent and settled; and will far outlast the factory rubber bushes. Please check anti roll bar diameter before ordering. | 22.5mm |  |  |  | 5055676559333
Road | Hyundai | Grandeur TG/HG (2005 - 2015) |  |  |  | PFF26-103-23.2 | Front Anti Roll Bar Bush 23.2mm | 27.06 | 66.0264 | 2 | 2 | 3 | Made from our Black 95A Durometer Polyurethane, this bush will improve mid-corner stability and ensure that roll-angle is consistent and settled; and will far outlast the factory rubber bushes. Please check anti roll bar diameter before ordering. | 23.2mm | 54813 3S110 |  |  | 5055676557278
Black | Hyundai | Grandeur TG/HG (2005 - 2015) |  |  |  | PFF26-103-23.2BLK | Front Anti Roll Bar Bush 23.2mm | 27.06 | 66.0264 | 2 | 2 | 3 | Please check anti roll bar diameter before ordering. | 23.2mm | 54813 3S110 |  |  | 5055676558695
Road | Hyundai | i10 Models | i10 IA (2013 - 2018) |  |  | EXH041 | Exhaust Mount | 19.404 | 23.6729 | 1 | 1 |  |  | A=65mm B=35mm | 28761 H1000 |  |  | 5055676538987
Road | Hyundai | i10 Models | i10 IA (2013 - 2018) |  |  | PFF26-103-20 | Front Anti Roll Bar Bush 20mm | 27.06 | 66.0264 | 2 | 2 | 3 | Made from our Black 95A Durometer Polyurethane, this bush will improve mid-corner stability and ensure that roll-angle is consistent and settled; and will far outlast the factory rubber bushes. Please check anti roll bar diameter before ordering. | 20mm | 54813 2T000 |  |  | 5055676558718
Black | Hyundai | i10 Models | i10 IA (2013 - 2018) |  |  | PFF26-103-20BLK | Front Anti Roll Bar Bush 20mm | 27.06 | 66.0264 | 2 | 2 | 3 | Made from our Black 95A Durometer Polyurethane, this bush will improve mid-corner stability and ensure that roll-angle is consistent and settled; and will far outlast the factory rubber bushes. Please check anti roll bar diameter before ordering. | 20mm | 54813 2T000 |  |  | 5055676558725
Road | Hyundai | i10 Models | i10 IA (2013 - 2018) |  |  | PFF26-103-22.5 | Front Anti Roll Bar Bush 22.5mm | 27.06 | 66.0264 | 2 | 2 | 3 | Made from our Black 95A Durometer Polyurethane, this bush will improve mid-corner stability and ensure that roll-angle is consistent and settled; and will far outlast the factory rubber bushes. Please check anti roll bar diameter before ordering. | 22.5mm | 54813 3S110 |  |  | 5055676559340
Black | Hyundai | i10 Models | i10 IA (2013 - 2018) |  |  | PFF26-103-22.5BLK | Front Anti Roll Bar Bush 22.5mm | 27.06 | 66.0264 | 2 | 2 | 3 | Made from our Black 95A Durometer Polyurethane, this bush will improve mid-corner stability and ensure that roll-angle is consistent and settled; and will far outlast the factory rubber bushes. Please check anti roll bar diameter before ordering. | 22.5mm |  |  |  | 5055676559333
Road | Hyundai | i10 Models | i10 IA (2013 - 2018) |  |  | PFF26-103-23.2 | Front Anti Roll Bar Bush 23.2mm | 27.06 | 66.0264 | 2 | 2 | 3 | Made from our Black 95A Durometer Polyurethane, this bush will improve mid-corner stability and ensure that roll-angle is consistent and settled; and will far outlast the factory rubber bushes. Please check anti roll bar diameter before ordering. | 23.2mm | 54813 3S110 |  |  | 5055676557278
Black | Hyundai | i10 Models | i10 IA (2013 - 2018) |  |  | PFF26-103-23.2BLK | Front Anti Roll Bar Bush 23.2mm | 27.06 | 66.0264 | 2 | 2 | 3 | Please check anti roll bar diameter before ordering. | 23.2mm | 54813 3S110 |  |  | 5055676558695
Road | Hyundai | i10 Models | i10 PA (2007 - 2012) |  |  | PFF26-103-20 | Front Anti Roll Bar Bush 20mm | 27.06 | 66.0264 | 2 | 2 | 3 | Made from our Black 95A Durometer Polyurethane, this bush will improve mid-corner stability and ensure that roll-angle is consistent and settled; and will far outlast the factory rubber bushes. Please check anti roll bar diameter before ordering. | 20mm | 54813 2T000 |  |  | 5055676558718
Black | Hyundai | i10 Models | i10 PA (2007 - 2012) |  |  | PFF26-103-20BLK | Front Anti Roll Bar Bush 20mm | 27.06 | 66.0264 | 2 | 2 | 3 | Made from our Black 95A Durometer Polyurethane, this bush will improve mid-corner stability and ensure that roll-angle is consistent and settled; and will far outlast the factory rubber bushes. Please check anti roll bar diameter before ordering. | 20mm | 54813 2T000 |  |  | 5055676558725
Road | Hyundai | i10 Models | i10 PA (2007 - 2012) |  |  | PFF26-103-22.5 | Front Anti Roll Bar Bush 22.5mm | 27.06 | 66.0264 | 2 | 2 | 3 | Made from our Black 95A Durometer Polyurethane, this bush will improve mid-corner stability and ensure that roll-angle is consistent and settled; and will far outlast the factory rubber bushes. Please check anti roll bar diameter before ordering. | 22.5mm | 54813 3S110 |  |  | 5055676559340
Black | Hyundai | i10 Models | i10 PA (2007 - 2012) |  |  | PFF26-103-22.5BLK | Front Anti Roll Bar Bush 22.5mm | 27.06 | 66.0264 | 2 | 2 | 3 | Made from our Black 95A Durometer Polyurethane, this bush will improve mid-corner stability and ensure that roll-angle is consistent and settled; and will far outlast the factory rubber bushes. Please check anti roll bar diameter before ordering. | 22.5mm |  |  |  | 5055676559333
Road | Hyundai | i10 Models | i10 PA (2007 - 2012) |  |  | PFF26-103-23.2 | Front Anti Roll Bar Bush 23.2mm | 27.06 | 66.0264 | 2 | 2 | 3 | Made from our Black 95A Durometer Polyurethane, this bush will improve mid-corner stability and ensure that roll-angle is consistent and settled; and will far outlast the factory rubber bushes. Please check anti roll bar diameter before ordering. | 23.2mm | 54813 3S110 |  |  | 5055676557278
Black | Hyundai | i10 Models | i10 PA (2007 - 2012) |  |  | PFF26-103-23.2BLK | Front Anti Roll Bar Bush 23.2mm | 27.06 | 66.0264 | 2 | 2 | 3 | Please check anti roll bar diameter before ordering. | 23.2mm | 54813 3S110 |  |  | 5055676558695
Road | Hyundai | i20 Models | i20 BC3 nc N (2018 on) |  |  | PFF26-103-20 | Front Anti Roll Bar Bush 20mm | 27.06 | 66.0264 | 2 | 2 | 3 | Made from our Black 95A Durometer Polyurethane, this bush will improve mid-corner stability and ensure that roll-angle is consistent and settled; and will far outlast the factory rubber bushes. Please check anti roll bar diameter before ordering. | 20mm | 54813 2T000 |  |  | 5055676558718
Black | Hyundai | i20 Models | i20 BC3 nc N (2018 on) |  |  | PFF26-103-20BLK | Front Anti Roll Bar Bush 20mm | 27.06 | 66.0264 | 2 | 2 | 3 | Made from our Black 95A Durometer Polyurethane, this bush will improve mid-corner stability and ensure that roll-angle is consistent and settled; and will far outlast the factory rubber bushes. Please check anti roll bar diameter before ordering. | 20mm | 54813 2T000 |  |  | 5055676558725
Road | Hyundai | i20 Models | i20 BC3 nc N (2018 on) |  |  | PFF26-103-22.5 | Front Anti Roll Bar Bush 22.5mm | 27.06 | 66.0264 | 2 | 2 | 3 | Made from our Black 95A Durometer Polyurethane, this bush will improve mid-corner stability and ensure that roll-angle is consistent and settled; and will far outlast the factory rubber bushes. Please check anti roll bar diameter before ordering. | 22.5mm | 54813 3S110 |  |  | 5055676559340
Black | Hyundai | i20 Models | i20 BC3 nc N (2018 on) |  |  | PFF26-103-22.5BLK | Front Anti Roll Bar Bush 22.5mm | 27.06 | 66.0264 | 2 | 2 | 3 | Made from our Black 95A Durometer Polyurethane, this bush will improve mid-corner stability and ensure that roll-angle is consistent and settled; and will far outlast the factory rubber bushes. Please check anti roll bar diameter before ordering. | 22.5mm |  |  |  | 5055676559333
Road | Hyundai | i20 Models | i20 BC3 nc N (2018 on) |  |  | PFF26-103-23.2 | Front Anti Roll Bar Bush 23.2mm | 27.06 | 66.0264 | 2 | 2 | 3 | Made from our Black 95A Durometer Polyurethane, this bush will improve mid-corner stability and ensure that roll-angle is consistent and settled; and will far outlast the factory rubber bushes. Please check anti roll bar diameter before ordering. | 23.2mm | 54813 3S110 |  |  | 5055676557278
Black | Hyundai | i20 Models | i20 BC3 nc N (2018 on) |  |  | PFF26-103-23.2BLK | Front Anti Roll Bar Bush 23.2mm | 27.06 | 66.0264 | 2 | 2 | 3 | Please check anti roll bar diameter before ordering. | 23.2mm | 54813 3S110 |  |  | 5055676558695
Road | Hyundai | i20 Models | i20 BC3 nc N (2018 on) |  |  | PFF26-120 | Lower Torque Mount Bush - Fast Road | 35.629 | 43.4674 | 1 | 1 | 20 | PFF26-120 replaces the original rubber bush for increased engine stability under acceleration and boosts the torque reaction of the mount for improved acceleration response. With virtually no increase in NVH, reduced wheel hop and a more direct transition of power to the road, it is suitable for standard and mildly tuned vehicles. To suit the variable requirements of the i30N driver, our new part is available in three different ratings of shore hardness to balance performance requirements. Whilst an increase in material stiffness will reduce engine movement, additional noise and vibration may be felt. Yellow Shore A 70is an upgraded replacement for the original bush, recommended for fast road usePurple Shore A 80is a stiffer material to suit higher powered cars that may be used on the track Black Shore A 95is our Black Series part for extreme Track and Motorsport applications for ultimate engine stabilityGraph showing Load vs Displacement of each of our materials compared with the original, rubber bush |  | 21950-S000 | 21950A-5000 |  | 5055676546722
Black | Hyundai | i20 Models | i20 BC3 nc N (2018 on) |  |  | PFF26-120BLK | Lower Torque Mount Bush - Motorsport | 39.204 | 47.8289 | 1 | 1 | 20 | PFF26-120BLK replaces the original rubber bush for increased engine stability under acceleration and boosts the torque reaction of the mount for improved acceleration response. It uses our Black 95A material offering a maximum reduction in wheel spin/hop for those best-timed runs but an increase in NVH should be expected when fitting. To suit the variable requirements of the i30N driver, our new part is available in three different ratings of shore hardness to balance performance requirements. Whilst an increase in material stiffness will reduce engine movement, additional noise and vibration maybe felt.Yellow Shore A 70is an upgraded replacement for the original bush, recommended for fast road use Purple Shore A 80is a stiffer material to suit higher powered cars that may be used on the track Black Shore A 95is our Black Series part for extreme Track and Motorsport applications for ultimate engine stabilityGraph showing Load vs Displacement of each of our materials compared with the original, rubber bush |  | 21950-S000 | 21950A-5000 |  | 5055676546739
Road | Hyundai | i20 Models | i20 BC3 nc N (2018 on) |  |  | PFF26-120P | Lower Torque Mount Bush - Fast Road/Track | 35.629 | 43.4674 | 1 | 1 | 20 | PFF26-120P replaces the original rubber bush for increased engine stability under acceleration and boosts the torque reaction of the mount for improved acceleration response. The Purple 80A material makes for a more spirited drive better suited to fast road/track use. A slight increase in NVH should be expected but improved control of wheel spin/hop is achieved. To suit the variable requirements of the i30N driver, our new part is available in three different ratings of shore hardness to balance performance requirements. Whilst an increase in material stiffness will reduce engine movement, additional noise and vibration maybe felt.Yellow Shore A 70is an upgraded replacement for the original bush, recommended for fast road usePurple Shore A 80is a stiffer material to suit higher powered cars that may be used on the trackBlack Shore A 95is our Black Series part for extreme Track and Motorsport applications for ultimate engine stabilityGraph showing Load vs Displacement of each of our materials compared with the original, rubber bush |  | 21950-S000 | 21950A-5000 |  | 5055676546968
Road | Hyundai | i20 Models | i20 BC3 nc N (2018 on) |  |  | PFF26-120R | Lower Torque Mount Bush - Diesel | 36.927 | 45.0509 | 1 | 1 | 20 | PFF26-120 replaces the original rubber bush for increased engine stability under acceleration and boosts the torque reaction of the mount for improved acceleration response. With virtually no increase in NVH, reduced wheel hop and a more direct transition of power to the road, it is suitable for standard and mildly tuned diesel vehicles. To suit the variable requirements of the i30N driver, our new part is available in three different ratings of shore hardness to balance performance requirements. Whilst an increase in material stiffness will reduce engine movement, additional noise and vibration may be felt. Yellow Shore A 70is an upgraded replacement for the original bush, recommended for fast road usePurple Shore A 80is a stiffer material to suit higher powered cars that may be used on the track Black Shore A 95is our Black Series part for extreme Track and Motorsport applications for ultimate engine stabilityGraph showing Load vs Displacement of each of our materials compared with the original, rubber bush |  | 21950-S000 | 21950A-5000 |  | 5055676558671
Road | Hyundai | i20 Models | i20 GB/IB (2014 - 2019) |  |  | PFF26-103-20 | Front Anti Roll Bar Bush 20mm | 27.06 | 66.0264 | 2 | 2 | 3 | Made from our Black 95A Durometer Polyurethane, this bush will improve mid-corner stability and ensure that roll-angle is consistent and settled; and will far outlast the factory rubber bushes. Please check anti roll bar diameter before ordering. | 20mm | 54813 2T000 |  |  | 5055676558718
Black | Hyundai | i20 Models | i20 GB/IB (2014 - 2019) |  |  | PFF26-103-20BLK | Front Anti Roll Bar Bush 20mm | 27.06 | 66.0264 | 2 | 2 | 3 | Made from our Black 95A Durometer Polyurethane, this bush will improve mid-corner stability and ensure that roll-angle is consistent and settled; and will far outlast the factory rubber bushes. Please check anti roll bar diameter before ordering. | 20mm | 54813 2T000 |  |  | 5055676558725
Road | Hyundai | i20 Models | i20 GB/IB (2014 - 2019) |  |  | PFF26-103-22.5 | Front Anti Roll Bar Bush 22.5mm | 27.06 | 66.0264 | 2 | 2 | 3 | Made from our Black 95A Durometer Polyurethane, this bush will improve mid-corner stability and ensure that roll-angle is consistent and settled; and will far outlast the factory rubber bushes. Please check anti roll bar diameter before ordering. | 22.5mm | 54813 3S110 |  |  | 5055676559340
Black | Hyundai | i20 Models | i20 GB/IB (2014 - 2019) |  |  | PFF26-103-22.5BLK | Front Anti Roll Bar Bush 22.5mm | 27.06 | 66.0264 | 2 | 2 | 3 | Made from our Black 95A Durometer Polyurethane, this bush will improve mid-corner stability and ensure that roll-angle is consistent and settled; and will far outlast the factory rubber bushes. Please check anti roll bar diameter before ordering. | 22.5mm |  |  |  | 5055676559333
Road | Hyundai | i20 Models | i20 GB/IB (2014 - 2019) |  |  | PFF26-103-23.2 | Front Anti Roll Bar Bush 23.2mm | 27.06 | 66.0264 | 2 | 2 | 3 | Made from our Black 95A Durometer Polyurethane, this bush will improve mid-corner stability and ensure that roll-angle is consistent and settled; and will far outlast the factory rubber bushes. Please check anti roll bar diameter before ordering. | 23.2mm | 54813 3S110 |  |  | 5055676557278
Black | Hyundai | i20 Models | i20 GB/IB (2014 - 2019) |  |  | PFF26-103-23.2BLK | Front Anti Roll Bar Bush 23.2mm | 27.06 | 66.0264 | 2 | 2 | 3 | Please check anti roll bar diameter before ordering. | 23.2mm | 54813 3S110 |  |  | 5055676558695
Road | Hyundai | i20 Models | i20 PB (2008 - 2013) |  |  | PFF26-103-20 | Front Anti Roll Bar Bush 20mm | 27.06 | 66.0264 | 2 | 2 | 3 | Made from our Black 95A Durometer Polyurethane, this bush will improve mid-corner stability and ensure that roll-angle is consistent and settled; and will far outlast the factory rubber bushes. Please check anti roll bar diameter before ordering. | 20mm | 54813 2T000 |  |  | 5055676558718
Black | Hyundai | i20 Models | i20 PB (2008 - 2013) |  |  | PFF26-103-20BLK | Front Anti Roll Bar Bush 20mm | 27.06 | 66.0264 | 2 | 2 | 3 | Made from our Black 95A Durometer Polyurethane, this bush will improve mid-corner stability and ensure that roll-angle is consistent and settled; and will far outlast the factory rubber bushes. Please check anti roll bar diameter before ordering. | 20mm | 54813 2T000 |  |  | 5055676558725
Road | Hyundai | i20 Models | i20 PB (2008 - 2013) |  |  | PFF26-103-22.5 | Front Anti Roll Bar Bush 22.5mm | 27.06 | 66.0264 | 2 | 2 | 3 | Made from our Black 95A Durometer Polyurethane, this bush will improve mid-corner stability and ensure that roll-angle is consistent and settled; and will far outlast the factory rubber bushes. Please check anti roll bar diameter before ordering. | 22.5mm | 54813 3S110 |  |  | 5055676559340
Black | Hyundai | i20 Models | i20 PB (2008 - 2013) |  |  | PFF26-103-22.5BLK | Front Anti Roll Bar Bush 22.5mm | 27.06 | 66.0264 | 2 | 2 | 3 | Made from our Black 95A Durometer Polyurethane, this bush will improve mid-corner stability and ensure that roll-angle is consistent and settled; and will far outlast the factory rubber bushes. Please check anti roll bar diameter before ordering. | 22.5mm |  |  |  | 5055676559333
Road | Hyundai | i20 Models | i20 PB (2008 - 2013) |  |  | PFF26-103-23.2 | Front Anti Roll Bar Bush 23.2mm | 27.06 | 66.0264 | 2 | 2 | 3 | Made from our Black 95A Durometer Polyurethane, this bush will improve mid-corner stability and ensure that roll-angle is consistent and settled; and will far outlast the factory rubber bushes. Please check anti roll bar diameter before ordering. | 23.2mm | 54813 3S110 |  |  | 5055676557278
Black | Hyundai | i20 Models | i20 PB (2008 - 2013) |  |  | PFF26-103-23.2BLK | Front Anti Roll Bar Bush 23.2mm | 27.06 | 66.0264 | 2 | 2 | 3 | Please check anti roll bar diameter before ordering. | 23.2mm | 54813 3S110 |  |  | 5055676558695
Road | Hyundai | i30 Models | i30 FD (2007 - 2011) |  |  | PFA100-14 | PowerAlign Camber Bolt Kit (14mm) | 28.49 | 34.7578 | 1 | 1 |  | Our PowerAlign camber bolts replace the original upper bolt on suspension struts with a two-bolt fixing to the knuckle, one positioned above the other, allowing up to +/- 1.75 degrees of adjustment. This kit contains 2 camber bolts, tab washers and nuts. Why not add our Magnetic Camber Gauge to your tool kit so that you can make pit garage adjustments to your suspension using PowerAlign Camber Bolts? | 14mm |  |  |  | 5055676526700
Road | Hyundai | i30 Models | i30 FD (2007 - 2011) |  |  | PFF26-101 | Front Wishbone Front Bush | 45.364 | 110.6882 | 2 | 2 | 1 | Made from our Black 95A Durometer Polyurethane, this bush adds stiffness and durability improving stability and wheel control during cornering. |  | 54551 S0000 | 54551 3X000 |  | 5055676553874
Black | Hyundai | i30 Models | i30 FD (2007 - 2011) |  |  | PFF26-101BLK | Front Wishbone Front Bush | 45.364 | 110.6882 | 2 | 2 | 1 | Made from our Black 95A Durometer Polyurethane, this bush adds stiffness and durability improving stability and wheel control during cornering. |  | 54551 S0000 | 54551 3X000 |  | 5055676553898
Road | Hyundai | i30 Models | i30 FD (2007 - 2011) |  |  | PFF26-101G | Front Wishbone Front Bush Camber Adjustable | 69.377 | 169.2799 | 2 | 2 | 1 | Made from our Black 95A Durometer Polyurethane with a CNC-machined stainless steel offset sleeve, this bush adds stiffness and durability improving stability and wheel control during cornering, and allows for +/-0.5 of Camber adjustment for dialling in your wheel geometry. Fitting this bush may result in a small amount of caster change, so fitting PFF26-102G Front Wishbone Rear Bush Caster Adjust is recommended to neutralise or improve any caster change. |  | 54551 S0000 | 54551 3X000 |  | 5055676553881
Black | Hyundai | i30 Models | i30 FD (2007 - 2011) |  |  | PFF26-101GBLK | Front Wishbone Front Bush Camber Adjustable | 69.377 | 169.2799 | 2 | 2 | 1 | Made from our Black 95A Durometer Polyurethane with a CNC-machined stainless steel offset sleeve, this bush adds stiffness and durability improving stability and wheel control during cornering, and allows for +/-0.5 of Camber adjustment for dialling in your wheel geometry. Fitting this bush may result in a small amount of caster change, so fitting PFF26-102G Front Wishbone Rear Bush Caster Adjust is recommended to neutralise or improve any caster change. |  | 54551 S0000 | 54551 3X000 |  | 5055676553904
Road | Hyundai | i30 Models | i30 GD (2012 - 2015) |  |  | PFF26-101 | Front Wishbone Front Bush | 45.364 | 110.6882 | 2 | 2 | 1 | Made from our Black 95A Durometer Polyurethane, this bush adds stiffness and durability improving stability and wheel control during cornering. |  | 54551 S0000 | 54551 3X000 |  | 5055676553874
Black | Hyundai | i30 Models | i30 GD (2012 - 2015) |  |  | PFF26-101BLK | Front Wishbone Front Bush | 45.364 | 110.6882 | 2 | 2 | 1 | Made from our Black 95A Durometer Polyurethane, this bush adds stiffness and durability improving stability and wheel control during cornering. |  | 54551 S0000 | 54551 3X000 |  | 5055676553898
Road | Hyundai | i30 Models | i30 GD (2012 - 2015) |  |  | PFF26-101G | Front Wishbone Front Bush Camber Adjustable | 69.377 | 169.2799 | 2 | 2 | 1 | Made from our Black 95A Durometer Polyurethane with a CNC-machined stainless steel offset sleeve, this bush adds stiffness and durability improving stability and wheel control during cornering, and allows for +/-0.5 of Camber adjustment for dialling in your wheel geometry. Fitting this bush may result in a small amount of caster change, so fitting PFF26-102G Front Wishbone Rear Bush Caster Adjust is recommended to neutralise or improve any caster change. |  | 54551 S0000 | 54551 3X000 |  | 5055676553881
Black | Hyundai | i30 Models | i30 GD (2012 - 2015) |  |  | PFF26-101GBLK | Front Wishbone Front Bush Camber Adjustable | 69.377 | 169.2799 | 2 | 2 | 1 | Made from our Black 95A Durometer Polyurethane with a CNC-machined stainless steel offset sleeve, this bush adds stiffness and durability improving stability and wheel control during cornering, and allows for +/-0.5 of Camber adjustment for dialling in your wheel geometry. Fitting this bush may result in a small amount of caster change, so fitting PFF26-102G Front Wishbone Rear Bush Caster Adjust is recommended to neutralise or improve any caster change. |  | 54551 S0000 | 54551 3X000 |  | 5055676553904
Road | Hyundai | i30 Models | i30 GD (2012 - 2015) |  |  | PFF26-103-20 | Front Anti Roll Bar Bush 20mm | 27.06 | 66.0264 | 2 | 2 | 3 | Made from our Black 95A Durometer Polyurethane, this bush will improve mid-corner stability and ensure that roll-angle is consistent and settled; and will far outlast the factory rubber bushes. Please check anti roll bar diameter before ordering. | 20mm | 54813 2T000 |  |  | 5055676558718
Black | Hyundai | i30 Models | i30 GD (2012 - 2015) |  |  | PFF26-103-20BLK | Front Anti Roll Bar Bush 20mm | 27.06 | 66.0264 | 2 | 2 | 3 | Made from our Black 95A Durometer Polyurethane, this bush will improve mid-corner stability and ensure that roll-angle is consistent and settled; and will far outlast the factory rubber bushes. Please check anti roll bar diameter before ordering. | 20mm | 54813 2T000 |  |  | 5055676558725
Road | Hyundai | i30 Models | i30 GD (2012 - 2015) |  |  | PFF26-103-22.5 | Front Anti Roll Bar Bush 22.5mm | 27.06 | 66.0264 | 2 | 2 | 3 | Made from our Black 95A Durometer Polyurethane, this bush will improve mid-corner stability and ensure that roll-angle is consistent and settled; and will far outlast the factory rubber bushes. Please check anti roll bar diameter before ordering. | 22.5mm | 54813 3S110 |  |  | 5055676559340
Black | Hyundai | i30 Models | i30 GD (2012 - 2015) |  |  | PFF26-103-22.5BLK | Front Anti Roll Bar Bush 22.5mm | 27.06 | 66.0264 | 2 | 2 | 3 | Made from our Black 95A Durometer Polyurethane, this bush will improve mid-corner stability and ensure that roll-angle is consistent and settled; and will far outlast the factory rubber bushes. Please check anti roll bar diameter before ordering. | 22.5mm |  |  |  | 5055676559333
Road | Hyundai | i30 Models | i30 GD (2012 - 2015) |  |  | PFF26-103-23.2 | Front Anti Roll Bar Bush 23.2mm | 27.06 | 66.0264 | 2 | 2 | 3 | Made from our Black 95A Durometer Polyurethane, this bush will improve mid-corner stability and ensure that roll-angle is consistent and settled; and will far outlast the factory rubber bushes. Please check anti roll bar diameter before ordering. | 23.2mm | 54813 3S110 |  |  | 5055676557278
Black | Hyundai | i30 Models | i30 GD (2012 - 2015) |  |  | PFF26-103-23.2BLK | Front Anti Roll Bar Bush 23.2mm | 27.06 | 66.0264 | 2 | 2 | 3 | Please check anti roll bar diameter before ordering. | 23.2mm | 54813 3S110 |  |  | 5055676558695
Road | Hyundai | i30 Models | i30 GD (2012 - 2015) |  |  | PFF26-120 | Lower Torque Mount Bush - Fast Road | 35.629 | 43.4674 | 1 | 1 | 20 | PFF26-120 replaces the original rubber bush for increased engine stability under acceleration and boosts the torque reaction of the mount for improved acceleration response. With virtually no increase in NVH, reduced wheel hop and a more direct transition of power to the road, it is suitable for standard and mildly tuned vehicles. To suit the variable requirements of the i30N driver, our new part is available in three different ratings of shore hardness to balance performance requirements. Whilst an increase in material stiffness will reduce engine movement, additional noise and vibration may be felt. Yellow Shore A 70is an upgraded replacement for the original bush, recommended for fast road usePurple Shore A 80is a stiffer material to suit higher powered cars that may be used on the track Black Shore A 95is our Black Series part for extreme Track and Motorsport applications for ultimate engine stabilityGraph showing Load vs Displacement of each of our materials compared with the original, rubber bush |  | 21950-S000 | 21950A-5000 |  | 5055676546722
Black | Hyundai | i30 Models | i30 GD (2012 - 2015) |  |  | PFF26-120BLK | Lower Torque Mount Bush - Motorsport | 39.204 | 47.8289 | 1 | 1 | 20 | PFF26-120BLK replaces the original rubber bush for increased engine stability under acceleration and boosts the torque reaction of the mount for improved acceleration response. It uses our Black 95A material offering a maximum reduction in wheel spin/hop for those best-timed runs but an increase in NVH should be expected when fitting. To suit the variable requirements of the i30N driver, our new part is available in three different ratings of shore hardness to balance performance requirements. Whilst an increase in material stiffness will reduce engine movement, additional noise and vibration maybe felt.Yellow Shore A 70is an upgraded replacement for the original bush, recommended for fast road use Purple Shore A 80is a stiffer material to suit higher powered cars that may be used on the track Black Shore A 95is our Black Series part for extreme Track and Motorsport applications for ultimate engine stabilityGraph showing Load vs Displacement of each of our materials compared with the original, rubber bush |  | 21950-S000 | 21950A-5000 |  | 5055676546739
Road | Hyundai | i30 Models | i30 GD (2012 - 2015) |  |  | PFF26-120P | Lower Torque Mount Bush - Fast Road/Track | 35.629 | 43.4674 | 1 | 1 | 20 | PFF26-120P replaces the original rubber bush for increased engine stability under acceleration and boosts the torque reaction of the mount for improved acceleration response. The Purple 80A material makes for a more spirited drive better suited to fast road/track use. A slight increase in NVH should be expected but improved control of wheel spin/hop is achieved. To suit the variable requirements of the i30N driver, our new part is available in three different ratings of shore hardness to balance performance requirements. Whilst an increase in material stiffness will reduce engine movement, additional noise and vibration maybe felt.Yellow Shore A 70is an upgraded replacement for the original bush, recommended for fast road usePurple Shore A 80is a stiffer material to suit higher powered cars that may be used on the trackBlack Shore A 95is our Black Series part for extreme Track and Motorsport applications for ultimate engine stabilityGraph showing Load vs Displacement of each of our materials compared with the original, rubber bush |  | 21950-S000 | 21950A-5000 |  | 5055676546968
Road | Hyundai | i30 Models | i30 GD (2012 - 2015) |  |  | PFF26-120R | Lower Torque Mount Bush - Diesel | 36.927 | 45.0509 | 1 | 1 | 20 | PFF26-120 replaces the original rubber bush for increased engine stability under acceleration and boosts the torque reaction of the mount for improved acceleration response. With virtually no increase in NVH, reduced wheel hop and a more direct transition of power to the road, it is suitable for standard and mildly tuned diesel vehicles. To suit the variable requirements of the i30N driver, our new part is available in three different ratings of shore hardness to balance performance requirements. Whilst an increase in material stiffness will reduce engine movement, additional noise and vibration may be felt. Yellow Shore A 70is an upgraded replacement for the original bush, recommended for fast road usePurple Shore A 80is a stiffer material to suit higher powered cars that may be used on the track Black Shore A 95is our Black Series part for extreme Track and Motorsport applications for ultimate engine stabilityGraph showing Load vs Displacement of each of our materials compared with the original, rubber bush |  | 21950-S000 | 21950A-5000 |  | 5055676558671
Road | Hyundai | i30 Models | i30 GD (2012 - 2015) |  |  | PFF26-121 | Lower Torque Mount Small Bush | 44.715 | 54.5523 | 1 | 1 | 21 | Replaces the original rubber bush for increased engine stability under acceleration and boosts the torque reaction of the mount for improved acceleration response. Ideal when fitted alongside PFF26-120. | 14mm | 21950 S0000 | 21950 A5000 |  | 5055676558633
Black | Hyundai | i30 Models | i30 GD (2012 - 2015) |  |  | PFF26-121BLK | Lower Torque Mount Small Bush | 44.715 | 54.5523 | 1 | 1 | 21 |  | 14mm | 21950 S0000 | 21950 A5000 |  | 5055676558640
Road | Hyundai | i30 Models | i30 GD (2012 - 2015) |  |  | PFF26-122 | Lower Torque Mount - Fast Road | 282.898 | 345.1356 | 1 | 1 | 20 | PFF26-122 Lower Torque Mount - Fast Road is an anodised CNC-Machined 6082 Aluminium mount pre-fitted with our Yellow 70A and Black 95A polyurethane bushes, for a true bolt-off, bolt-on replacement, with no pressing or assembly required. With its unique dual-sleeve fastening setup for reduced twist of the mount, this really is the N-ext level upgrade for those looking for ultimate engine stability. To suit the variable requirements of the i30N driver, our new part is available in three different ratings of shore hardness to balance performance requirements. Whilst an increase in material stiffness will reduce engine movement, additional noise and vibration may be felt.Yellow Shore A 70is an upgraded replacement for the original bush, recommended for fast road usePurple Shore A 80is a stiffer material to suit higher powered cars that may be used on the track Black Shore A 95is our Black Series part for extreme Track and Motorsport applications for ultimate engine stabilityGraph showing Load vs Displacement of each of our materials compared with the original, rubber bushCNC-machined brackets from billet 6082 Aluminium for strength and durability. |  | 21950-S000 | 21950A-5000 |  | 5055676560704
Black | Hyundai | i30 Models | i30 GD (2012 - 2015) |  |  | PFF26-122BLK | Lower Torque Mount - Motorsport | 311.201 | 379.6652 | 1 | 1 | 20 | PFF26-122BLK Lower Torque Mount - Motorsport uses our Black 95A material for all bush components to maximise mount stiffness, resulting in a mega 1300% increase over the stock mount for uncompromising powertrain control for serious track and motorsports use. With its unique dual-sleeve fastening setup for reduced twist of the mount, this really is the N-ext level upgrade for those looking for ultimate engine stability. To suit the variable requirements of the i30N driver, our new part is available in three different ratings of shore hardness to balance performance requirements. Whilst an increase in material stiffness will reduce engine movement, additional noise and vibration maybe felt.Yellow Shore A 70is an upgraded replacement for the original bush, recommended for fast road use Purple Shore A 80is a stiffer material to suit higher powered cars that may be used on the track Black Shore A 95is our Black Series part for extreme Track and Motorsport applications for ultimate engine stabilityGraph showing Load vs Displacement of each of our materials compared with the original, rubber bushCNC-machined brackets from billet 6082 Aluminium for strength and durability. |  | 21950-S000 | 21950A-5000 |  | 5055676560728
Road | Hyundai | i30 Models | i30 GD (2012 - 2015) |  |  | PFF26-122P | Lower Torque Mount - Fast Road/Track | 282.898 | 345.1356 | 1 | 1 | 20 | PFF26-122P Lower Torque Mount - Fast Road/Track combines our stiffer Purple 80A and Black 95A materials, providing a 350% increase in stiffness over OE for even sharper response and durability for more extensively tuned vehicles or mild track use. With its unique dual-sleeve fastening setup for reduced twist of the mount, this really is the N-ext level upgrade for those looking for ultimate engine stability. To suit the variable requirements of the i30N driver, our new part is available in three different ratings of shore hardness to balance performance requirements. Whilst an increase in material stiffness will reduce engine movement, additional noise and vibration maybe felt.Yellow Shore A 70is an upgraded replacement for the original bush, recommended for fast road usePurple Shore A 80is a stiffer material to suit higher powered cars that may be used on the trackBlack Shore A 95is our Black Series part for extreme Track and Motorsport applications for ultimate engine stabilityGraph showing Load vs Displacement of each of our materials compared with the original, rubber bushCNC-machined brackets from billet 6082 Aluminium for strength and durability. |  | 21950-S000 | 21950A-5000 |  | 5055676560711
Road | Hyundai | i30 Models | i30 GD (2012 - 2015) |  |  | PFR26-113-15 | Rear Anti Roll Bar Bush 15mm | 26.345 | 64.2818 | 2 | 2 | 13 | Made from our Black 95A Durometer Polyurethane, this bush will improve mid-corner stability and ensure that roll-angle is consistent and settled; and will far outlast the factory rubber bushes. Please check anti roll bar diameter before ordering. | 15mm | 55513 3N200 |  |  | 5055676558732
Black | Hyundai | i30 Models | i30 GD (2012 - 2015) |  |  | PFR26-113-15BLK | Rear Anti Roll Bar Bush 15mm | 26.345 | 64.2818 | 2 | 2 | 13 | Made from our Black 95A Durometer Polyurethane, this bush will improve mid-corner stability and ensure that roll-angle is consistent and settled; and will far outlast the factory rubber bushes. Please check anti roll bar diameter before ordering. | 15mm | 55513 3N200 |  |  | 5055676558749
Road | Hyundai | i30 Models | i30 GD (2012 - 2015) |  |  | PFR26-113-19.3 | Rear Anti Roll Bar Bush 19.3mm | 26.345 | 64.2818 | 2 | 2 | 13 | Made from our Black 95A Durometer Polyurethane, this bush will improve mid-corner stability and ensure that roll-angle is consistent and settled; and will far outlast the factory rubber bushes. Please check anti-roll bar diameter before ordering. | 19.3mm | 55513 A2000 |  |  | 5055676558572
Black | Hyundai | i30 Models | i30 GD (2012 - 2015) |  |  | PFR26-113-19.3BLK | Rear Anti Roll Bar Bush 19.3mm | 26.345 | 64.2818 | 2 | 2 | 13 | Made from our Black 95A Durometer Polyurethane, this bush will improve mid-corner stability and ensure that roll-angle is consistent and settled; and will far outlast the factory rubber bushes. Please check anti-roll bar diameters before ordering. | 19.3mm | 55513 A2000 |  |  | 5055676558589
Road | Hyundai | i30 Models | i30 PD inc N (2016 on inc Facelift) |  |  | EXH041 | Exhaust Mount - Middle Silencer | 19.404 | 23.6729 | 1 | 1 |  |  | A=65mm B=35mm | 28761 H1000 |  |  | 5055676538987
Road | Hyundai | i30 Models | i30 PD inc N (2016 on inc Facelift) |  |  | EXH042 | Exhaust Mount - Rear Silencer Front Hanger | 19.404 | 23.6729 | 1 | 1 |  |  | A=81mm B=45mm | 28780 S0100 |  |  | 5055676557117
Road | Hyundai | i30 Models | i30 PD inc N (2016 on inc Facelift) |  |  | EXH043 | Exhaust Mount - Rear Silencer Side Hanger | 19.404 | 23.6729 | 1 | 1 |  |  | A=78mm B=45mm | 28780 S0000 |  |  | 5055676557131
Road | Hyundai | i30 Models | i30 PD inc N (2016 on inc Facelift) |  |  | PF26-160 | Jack Pad Adaptor | 24.596 | 30.0071 | 1 | 1 | [6 empty] | 5055676558596
Road | Hyundai | i30 Models | i30 PD inc N (2016 on inc Facelift) |  |  | PF26K-1001 | Handling Pack | 418.539 | 510.6176 | 1 | 1 |  | Included within this pack are the following parts:PFF26-101 Front Wishbone Front bushPFF26-102 Front Wishbone Rear BushPFF26-120 Lower Torque Mount BushPFR26-115 Rear Trailing Arm BushPF26-160 Jack Pad AdpatorThis Handling Pack contains a selection of parts from a complete vehicle listing, clickhereto see more parts available. |  |  |  |  | 5055676534491
Road | Hyundai | i30 Models | i30 PD inc N (2016 on inc Facelift) |  |  | PFF26-101 | Front Wishbone Front Bush | 45.364 | 110.6882 | 2 | 2 | 1 | Made from our Black 95A Durometer Polyurethane, this bush adds stiffness and durability improving stability and wheel control during cornering. |  | 54551 S0000 | 54551 3X000 |  | 5055676553874
Black | Hyundai | i30 Models | i30 PD inc N (2016 on inc Facelift) |  |  | PFF26-101BLK | Front Wishbone Front Bush | 45.364 | 110.6882 | 2 | 2 | 1 | Made from our Black 95A Durometer Polyurethane, this bush adds stiffness and durability improving stability and wheel control during cornering. |  | 54551 S0000 | 54551 3X000 |  | 5055676553898
Road | Hyundai | i30 Models | i30 PD inc N (2016 on inc Facelift) |  |  | PFF26-101G | Front Wishbone Front Bush Camber Adjustable | 69.377 | 169.2799 | 2 | 2 | 1 | Made from our Black 95A Durometer Polyurethane with a CNC-machined stainless steel offset sleeve, this bush adds stiffness and durability improving stability and wheel control during cornering, and allows for +/-0.5 of Camber adjustment for dialling in your wheel geometry. Fitting this bush may result in a small amount of caster change, so fitting PFF26-102G Front Wishbone Rear Bush Caster Adjust is recommended to neutralise or improve any caster change. |  | 54551 S0000 | 54551 3X000 |  | 5055676553881
Black | Hyundai | i30 Models | i30 PD inc N (2016 on inc Facelift) |  |  | PFF26-101GBLK | Front Wishbone Front Bush Camber Adjustable | 69.377 | 169.2799 | 2 | 2 | 1 | Made from our Black 95A Durometer Polyurethane with a CNC-machined stainless steel offset sleeve, this bush adds stiffness and durability improving stability and wheel control during cornering, and allows for +/-0.5 of Camber adjustment for dialling in your wheel geometry. Fitting this bush may result in a small amount of caster change, so fitting PFF26-102G Front Wishbone Rear Bush Caster Adjust is recommended to neutralise or improve any caster change. |  | 54551 S0000 | 54551 3X000 |  | 5055676553904
Road | Hyundai | i30 Models | i30 PD inc N (2016 on inc Facelift) |  |  | PFF26-102 | Front Wishbone Rear Bush | 64.834 | 158.195 | 2 | 2 | 2 | Using a steel outer shell and a Black 95A Durometer bush with a tapered bore, this bush reduces fore and aft movement of the wheel under acceleration and braking and reduces dynamic castor change during cornering, whilst allowing free articulation of the suspension arm. |  | 54584 S0000 | 54584 F2000 | 54584 F2AA0 | 5055676554604
Black | Hyundai | i30 Models | i30 PD inc N (2016 on inc Facelift) |  |  | PFF26-102BLK | Front Wishbone Rear Bush | 64.834 | 158.195 | 2 | 2 | 2 | Using a steel outer shell and a Black 95A Durometer bush with a tapered bore, this bush reduces fore and aft movement of the wheel under acceleration and braking and reduces dynamic castor change during cornering, whilst allowing free articulation of the suspension arm. |  | 54584 S0000 | 54584 F2000 | 54584 F2AA0 | 5055676554611
Road | Hyundai | i30 Models | i30 PD inc N (2016 on inc Facelift) |  |  | PFF26-102G | Front Wishbone Rear Bush Anti-Lift & Caster Adjust | 105.072 | 256.3757 | 2 | 2 | 2 | Designed around our unique on-car adjustable Nylon/Polyurethane ball-joint combination for more direct steering input and improved cornering and braking. The offset bore allows for +/- 0.75 of caster adjustment with a supplied spanner to assist the fine-tuning of the cars wheel geometry. Optional washers are included to add anti-lift geometry, improving front wheel grip under acceleration. Fitting this bush may result in a small amount of camber change, so fitting PFF26-101G Front Wishbone Front Bush Camber Adjustable is recommended to neutralise or improve any camber change. |  | 54584 S0000 | 54584 F2000 | 54584 F2AA0 | 5055676501769
Black | Hyundai | i30 Models | i30 PD inc N (2016 on inc Facelift) |  |  | PFF26-102GBLK | Front Wishbone Rear Bush Anti-Lift & Caster Adjust | 105.072 | 256.3757 | 2 | 2 | 2 | Designed around our unique on-car adjustable Nylon/Polyurethane ball-joint combination for more direct steering input and improved cornering and braking. The offset bore allows for +/- 0.75 of caster adjustment with a supplied spanner to assist the fine-tuning of the cars wheel geometry. Optional washers are included to add anti-lift geometry, improving front wheel grip under acceleration. Fitting this bush may result in a small amount of camber change, so fitting PFF26-101G Front Wishbone Front Bush Camber Adjustable is recommended to neutralise or improve any camber change. |  | 54584 S0000 | 54584 F2000 | 54584 F2AA0 | 5055676501752
Road | Hyundai | i30 Models | i30 PD inc N (2016 on inc Facelift) |  |  | PFF26-103-20 | Front Anti Roll Bar Bush 20mm | 27.06 | 66.0264 | 2 | 2 | 3 | Made from our Black 95A Durometer Polyurethane, this bush will improve mid-corner stability and ensure that roll-angle is consistent and settled; and will far outlast the factory rubber bushes. Please check anti roll bar diameter before ordering. | 20mm | 54813 2T000 |  |  | 5055676558718
Black | Hyundai | i30 Models | i30 PD inc N (2016 on inc Facelift) |  |  | PFF26-103-20BLK | Front Anti Roll Bar Bush 20mm | 27.06 | 66.0264 | 2 | 2 | 3 | Made from our Black 95A Durometer Polyurethane, this bush will improve mid-corner stability and ensure that roll-angle is consistent and settled; and will far outlast the factory rubber bushes. Please check anti roll bar diameter before ordering. | 20mm | 54813 2T000 |  |  | 5055676558725
Road | Hyundai | i30 Models | i30 PD inc N (2016 on inc Facelift) |  |  | PFF26-103-22.5 | Front Anti Roll Bar Bush 22.5mm | 27.06 | 66.0264 | 2 | 2 | 3 | Made from our Black 95A Durometer Polyurethane, this bush will improve mid-corner stability and ensure that roll-angle is consistent and settled; and will far outlast the factory rubber bushes. Please check anti roll bar diameter before ordering. | 22.5mm | 54813 3S110 |  |  | 5055676559340
Black | Hyundai | i30 Models | i30 PD inc N (2016 on inc Facelift) |  |  | PFF26-103-22.5BLK | Front Anti Roll Bar Bush 22.5mm | 27.06 | 66.0264 | 2 | 2 | 3 | Made from our Black 95A Durometer Polyurethane, this bush will improve mid-corner stability and ensure that roll-angle is consistent and settled; and will far outlast the factory rubber bushes. Please check anti roll bar diameter before ordering. | 22.5mm |  |  |  | 5055676559333
Road | Hyundai | i30 Models | i30 PD inc N (2016 on inc Facelift) |  |  | PFF26-103-23.2 | Front Anti Roll Bar Bush 23.2mm | 27.06 | 66.0264 | 2 | 2 | 3 | Made from our Black 95A Durometer Polyurethane, this bush will improve mid-corner stability and ensure that roll-angle is consistent and settled; and will far outlast the factory rubber bushes. Please check anti roll bar diameter before ordering. | 23.2mm | 54813 3S110 |  |  | 5055676557278
Black | Hyundai | i30 Models | i30 PD inc N (2016 on inc Facelift) |  |  | PFF26-103-23.2BLK | Front Anti Roll Bar Bush 23.2mm | 27.06 | 66.0264 | 2 | 2 | 3 | Please check anti roll bar diameter before ordering. | 23.2mm | 54813 3S110 |  |  | 5055676558695
Road | Hyundai | i30 Models | i30 PD inc N (2016 on inc Facelift) |  |  | PFF26-120 | Lower Torque Mount Bush - Fast Road | 35.629 | 43.4674 | 1 | 1 | 20 | PFF26-120 replaces the original rubber bush for increased engine stability under acceleration and boosts the torque reaction of the mount for improved acceleration response. With virtually no increase in NVH, reduced wheel hop and a more direct transition of power to the road, it is suitable for standard and mildly tuned vehicles. To suit the variable requirements of the i30N driver, our new part is available in three different ratings of shore hardness to balance performance requirements. Whilst an increase in material stiffness will reduce engine movement, additional noise and vibration may be felt. Yellow Shore A 70is an upgraded replacement for the original bush, recommended for fast road usePurple Shore A 80is a stiffer material to suit higher powered cars that may be used on the track Black Shore A 95is our Black Series part for extreme Track and Motorsport applications for ultimate engine stabilityGraph showing Load vs Displacement of each of our materials compared with the original, rubber bush |  | 21950-S000 | 21950A-5000 |  | 5055676546722
Black | Hyundai | i30 Models | i30 PD inc N (2016 on inc Facelift) |  |  | PFF26-120BLK | Lower Torque Mount Bush - Motorsport | 39.204 | 47.8289 | 1 | 1 | 20 | PFF26-120BLK replaces the original rubber bush for increased engine stability under acceleration and boosts the torque reaction of the mount for improved acceleration response. It uses our Black 95A material offering a maximum reduction in wheel spin/hop for those best-timed runs but an increase in NVH should be expected when fitting. To suit the variable requirements of the i30N driver, our new part is available in three different ratings of shore hardness to balance performance requirements. Whilst an increase in material stiffness will reduce engine movement, additional noise and vibration maybe felt.Yellow Shore A 70is an upgraded replacement for the original bush, recommended for fast road use Purple Shore A 80is a stiffer material to suit higher powered cars that may be used on the track Black Shore A 95is our Black Series part for extreme Track and Motorsport applications for ultimate engine stabilityGraph showing Load vs Displacement of each of our materials compared with the original, rubber bush |  | 21950-S000 | 21950A-5000 |  | 5055676546739
Road | Hyundai | i30 Models | i30 PD inc N (2016 on inc Facelift) |  |  | PFF26-120P | Lower Torque Mount Bush - Fast Road/Track | 35.629 | 43.4674 | 1 | 1 | 20 | PFF26-120P replaces the original rubber bush for increased engine stability under acceleration and boosts the torque reaction of the mount for improved acceleration response. The Purple 80A material makes for a more spirited drive better suited to fast road/track use. A slight increase in NVH should be expected but improved control of wheel spin/hop is achieved. To suit the variable requirements of the i30N driver, our new part is available in three different ratings of shore hardness to balance performance requirements. Whilst an increase in material stiffness will reduce engine movement, additional noise and vibration maybe felt.Yellow Shore A 70is an upgraded replacement for the original bush, recommended for fast road usePurple Shore A 80is a stiffer material to suit higher powered cars that may be used on the trackBlack Shore A 95is our Black Series part for extreme Track and Motorsport applications for ultimate engine stabilityGraph showing Load vs Displacement of each of our materials compared with the original, rubber bush |  | 21950-S000 | 21950A-5000 |  | 5055676546968
Road | Hyundai | i30 Models | i30 PD inc N (2016 on inc Facelift) |  |  | PFF26-120R | Lower Torque Mount Bush - Diesel | 36.927 | 45.0509 | 1 | 1 | 20 | PFF26-120 replaces the original rubber bush for increased engine stability under acceleration and boosts the torque reaction of the mount for improved acceleration response. With virtually no increase in NVH, reduced wheel hop and a more direct transition of power to the road, it is suitable for standard and mildly tuned diesel vehicles. To suit the variable requirements of the i30N driver, our new part is available in three different ratings of shore hardness to balance performance requirements. Whilst an increase in material stiffness will reduce engine movement, additional noise and vibration may be felt. Yellow Shore A 70is an upgraded replacement for the original bush, recommended for fast road usePurple Shore A 80is a stiffer material to suit higher powered cars that may be used on the track Black Shore A 95is our Black Series part for extreme Track and Motorsport applications for ultimate engine stabilityGraph showing Load vs Displacement of each of our materials compared with the original, rubber bush |  | 21950-S000 | 21950A-5000 |  | 5055676558671
Road | Hyundai | i30 Models | i30 PD inc N (2016 on inc Facelift) |  |  | PFF26-121 | Lower Torque Mount Small Bush | 44.715 | 54.5523 | 1 | 1 | 21 | Replaces the original rubber bush for increased engine stability under acceleration and boosts the torque reaction of the mount for improved acceleration response. Ideal when fitted alongside PFF26-120. | 14mm | 21950 S0000 | 21950 A5000 |  | 5055676558633
Black | Hyundai | i30 Models | i30 PD inc N (2016 on inc Facelift) |  |  | PFF26-121BLK | Lower Torque Mount Small Bush | 44.715 | 54.5523 | 1 | 1 | 21 |  | 14mm | 21950 S0000 | 21950 A5000 |  | 5055676558640
Road | Hyundai | i30 Models | i30 PD inc N (2016 on inc Facelift) |  |  | PFF26-122 | Lower Torque Mount - Fast Road | 282.898 | 345.1356 | 1 | 1 | 20 | PFF26-122 Lower Torque Mount - Fast Road is an anodised CNC-Machined 6082 Aluminium mount pre-fitted with our Yellow 70A and Black 95A polyurethane bushes, for a true bolt-off, bolt-on replacement, with no pressing or assembly required. With its unique dual-sleeve fastening setup for reduced twist of the mount, this really is the N-ext level upgrade for those looking for ultimate engine stability. To suit the variable requirements of the i30N driver, our new part is available in three different ratings of shore hardness to balance performance requirements. Whilst an increase in material stiffness will reduce engine movement, additional noise and vibration may be felt.Yellow Shore A 70is an upgraded replacement for the original bush, recommended for fast road usePurple Shore A 80is a stiffer material to suit higher powered cars that may be used on the track Black Shore A 95is our Black Series part for extreme Track and Motorsport applications for ultimate engine stabilityGraph showing Load vs Displacement of each of our materials compared with the original, rubber bushCNC-machined brackets from billet 6082 Aluminium for strength and durability. |  | 21950-S000 | 21950A-5000 |  | 5055676560704
Black | Hyundai | i30 Models | i30 PD inc N (2016 on inc Facelift) |  |  | PFF26-122BLK | Lower Torque Mount - Motorsport | 311.201 | 379.6652 | 1 | 1 | 20 | PFF26-122BLK Lower Torque Mount - Motorsport uses our Black 95A material for all bush components to maximise mount stiffness, resulting in a mega 1300% increase over the stock mount for uncompromising powertrain control for serious track and motorsports use. With its unique dual-sleeve fastening setup for reduced twist of the mount, this really is the N-ext level upgrade for those looking for ultimate engine stability. To suit the variable requirements of the i30N driver, our new part is available in three different ratings of shore hardness to balance performance requirements. Whilst an increase in material stiffness will reduce engine movement, additional noise and vibration maybe felt.Yellow Shore A 70is an upgraded replacement for the original bush, recommended for fast road use Purple Shore A 80is a stiffer material to suit higher powered cars that may be used on the track Black Shore A 95is our Black Series part for extreme Track and Motorsport applications for ultimate engine stabilityGraph showing Load vs Displacement of each of our materials compared with the original, rubber bushCNC-machined brackets from billet 6082 Aluminium for strength and durability. |  | 21950-S000 | 21950A-5000 |  | 5055676560728
Road | Hyundai | i30 Models | i30 PD inc N (2016 on inc Facelift) |  |  | PFF26-122P | Lower Torque Mount - Fast Road/Track | 282.898 | 345.1356 | 1 | 1 | 20 | PFF26-122P Lower Torque Mount - Fast Road/Track combines our stiffer Purple 80A and Black 95A materials, providing a 350% increase in stiffness over OE for even sharper response and durability for more extensively tuned vehicles or mild track use. With its unique dual-sleeve fastening setup for reduced twist of the mount, this really is the N-ext level upgrade for those looking for ultimate engine stability. To suit the variable requirements of the i30N driver, our new part is available in three different ratings of shore hardness to balance performance requirements. Whilst an increase in material stiffness will reduce engine movement, additional noise and vibration maybe felt.Yellow Shore A 70is an upgraded replacement for the original bush, recommended for fast road usePurple Shore A 80is a stiffer material to suit higher powered cars that may be used on the trackBlack Shore A 95is our Black Series part for extreme Track and Motorsport applications for ultimate engine stabilityGraph showing Load vs Displacement of each of our materials compared with the original, rubber bushCNC-machined brackets from billet 6082 Aluminium for strength and durability. |  | 21950-S000 | 21950A-5000 |  | 5055676560711
Road | Hyundai | i30 Models | i30 PD inc N (2016 on inc Facelift) |  |  | PFF26-123 | Upper Gearbox Mount Bush Insert | 31.735 | 38.7167 | 1 | 1 | 23 | An easy-to-fit upgrade to limit movement within the upper gearbox mount, this Purple 80A Durometer insert simply fits into the voiding within the mount and is secured in place with an included steel plate. Reduced powertrain movement will result in sharper throttle response and reduced wheel-hop, making for an even more engaging and sporty driving experience. |  | 21830 S0000 / 21830 S0100 | 21830 F2000 / 21830 G4100 | 21830 J3000 | 5055676554796
Black | Hyundai | i30 Models | i30 PD inc N (2016 on inc Facelift) |  |  | PFF26-123BLK | Upper Gearbox Mount Bush Insert | 34.98 | 42.6756 | 1 | 1 | 23 | An easy-to-fit upgrade to limit movement within the upper gearbox mount, this Black 95A Durometer insert simply fits into the voiding within the mount and is secured in place with an included steel plate. Reduced powertrain movement will result in sharper throttle response and reduced wheel-hop, making for an even more engaging and sporty driving experience. |  | 21830 S0000 / 21830 S0100 | 21830 F2000 / 21830 G4100 | 21830 J3000 | 5055676554802
Road | Hyundai | i30 Models | i30 PD inc N (2016 on inc Facelift) |  |  | PFF26-125 | Upper Engine Mount Bush Limiter | 38.874 | 47.4263 | 1 | 1 | 25 | An easy-to-fit upgrade to limit movement within the upper engine mount, this Yellow 70A Durometer insert simply fits into the voiding on the top of the mount and is secured in place with the original bolt. Reduced powertrain movement will result in sharper throttle response and reduced wheel-hop, making for an even more engaging and sporty driving experience. |  | 21810 S0000 / 21810 S0100 / 21810 G4100 | 21810 J7000 / 21810 J7200 / 21810 F2000 | 21810 F2100 / 21810 G4000 | 5055676554772
Black | Hyundai | i30 Models | i30 PD inc N (2016 on inc Facelift) |  |  | PFF26-125BLK | Upper Engine Mount Bush Limiter | 42.768 | 52.177 | 1 | 1 | 25 | An easy-to-fit upgrade to limit movement within the upper engine mount, this Black 95A Durometer insert simply fits into the voiding on the top of the mount and is secured in place with the original bolt. Reduced powertrain movement will result in sharper throttle response and reduced wheel-hop, making for an even more engaging and sporty driving experience. |  | 21810 S0000 / 21810 S0100 / 21810 G4100 | 21810 J7000 / 21810 J7200 / 21810 F2000 | 21810 F2100 / 21810 G4000 | 5055676554789
Road | Hyundai | i30 Models | i30 PD inc N (2016 on inc Facelift) |  |  | PFF26-130 | Gear Shift Cable Bush Kit | 42.768 | 52.177 | 1 | 1 | 30 | To replace the small rubber bushes at the end of the gear linkages, these bushes are made from our Purple 80A Durometer polyurethane to give a stiff and precise gear-change. |  | 43794 S0100 |  |  | 5055676557292
Black | Hyundai | i30 Models | i30 PD inc N (2016 on inc Facelift) |  |  | PFF26-130BLK | Gear Shift Cable Bush Kit | 47.311 | 57.7194 | 1 | 1 | 30 | To replace the small rubber bushes at the end of the gear linkages, these bushes are made from our Blac 95A Durometer polyurethane to give a stiff and precise gear-change. |  | 43794 S0100 |  |  | 5055676557308
Road | Hyundai | i30 Models | i30 PD inc N (2016 on inc Facelift) |  |  | PFR26-111 | Rear Lower Front Control Arm Bush | 53.801 | 262.5489 | 4 | 4 | 11 | Using a steel outer shell and our Black 95A Durometer polyurethane, this bush ensures long-lasting performance and control over toe geometry of the rear wheels. Includes steel fitting tools to support the pressed-steel arm during bush fitting. Does not fit the welded tubular arm fitted to fastback models. |  | 52740 G2100 | 52740 F2AA0 |  | 5055676558619
Black | Hyundai | i30 Models | i30 PD inc N (2016 on inc Facelift) |  |  | PFR26-111BLK | Rear Lower Front Control Arm Bush | 53.801 | 262.5489 | 4 | 4 | 11 | Using a steel outer shell and our Black 95A Durometer polyurethane, this bush ensures long-lasting performance and control over toe geometry of the rear wheels. Includes steel fitting tools to support the pressed-steel arm during bush fitting. Does not fit the welded tubular arm fitted to fastback models. |  | 52740 G2100 | 52740 F2AA0 |  | 5055676554482
Road | Hyundai | i30 Models | i30 PD inc N (2016 on inc Facelift) |  |  | PFR26-112 | Rear Lower Rear Control Arm Bush | 71.324 | 174.0306 | 2 | 2 | 12 | Using a steel outer shell and our Black 95A Durometer polyurethane, this bush ensures long-lasting performance and control over rear wheel geometry. Includes steel fitting tools to support the pressed-steel arm during bush fitting. |  | 55230 S000 |  |  | 5055676554475
Black | Hyundai | i30 Models | i30 PD inc N (2016 on inc Facelift) |  |  | PFR26-112BLK | Rear Lower Rear Control Arm Bush | 71.324 | 174.0306 | 2 | 2 | 12 | Using a steel outer shell and our Black 95A Durometer polyurethane, this bush ensures long-lasting performance and control over rear wheel geometry. Includes steel fitting tools to support the pressed-steel arm during bush fitting. |  | 55230 S0000 |  |  | 5055676558626
Road | Hyundai | i30 Models | i30 PD inc N (2016 on inc Facelift) |  |  | PFR26-113-15 | Rear Anti Roll Bar Bush 15mm | 26.345 | 64.2818 | 2 | 2 | 13 | Made from our Black 95A Durometer Polyurethane, this bush will improve mid-corner stability and ensure that roll-angle is consistent and settled; and will far outlast the factory rubber bushes. Please check anti roll bar diameter before ordering. | 15mm | 55513 3N200 |  |  | 5055676558732
Black | Hyundai | i30 Models | i30 PD inc N (2016 on inc Facelift) |  |  | PFR26-113-15BLK | Rear Anti Roll Bar Bush 15mm | 26.345 | 64.2818 | 2 | 2 | 13 | Made from our Black 95A Durometer Polyurethane, this bush will improve mid-corner stability and ensure that roll-angle is consistent and settled; and will far outlast the factory rubber bushes. Please check anti roll bar diameter before ordering. | 15mm | 55513 3N200 |  |  | 5055676558749
Road | Hyundai | i30 Models | i30 PD inc N (2016 on inc Facelift) |  |  | PFR26-113-19.3 | Rear Anti Roll Bar Bush 19.3mm | 26.345 | 64.2818 | 2 | 2 | 13 | Made from our Black 95A Durometer Polyurethane, this bush will improve mid-corner stability and ensure that roll-angle is consistent and settled; and will far outlast the factory rubber bushes. Please check anti-roll bar diameter before ordering. | 19.3mm | 55513 A2000 |  |  | 5055676558572
Black | Hyundai | i30 Models | i30 PD inc N (2016 on inc Facelift) |  |  | PFR26-113-19.3BLK | Rear Anti Roll Bar Bush 19.3mm | 26.345 | 64.2818 | 2 | 2 | 13 | Made from our Black 95A Durometer Polyurethane, this bush will improve mid-corner stability and ensure that roll-angle is consistent and settled; and will far outlast the factory rubber bushes. Please check anti-roll bar diameters before ordering. | 19.3mm | 55513 A2000 |  |  | 5055676558589
Road | Hyundai | i30 Models | i30 PD inc N (2016 on inc Facelift) |  |  | PFR26-114 | Rear Upper Control Arm Bush | 57.695 | 281.5516 | 4 | 4 | 14 | Using a steel outer shell and our Black 95A Durometer polyurethane, this bush ensures long-lasting performance and control over rear wheel geometry. Includes steel fitting tools to support the pressed-steel arm during bush fitting. |  | 55130 G2000 |  |  | 5055676557285
Black | Hyundai | i30 Models | i30 PD inc N (2016 on inc Facelift) |  |  | PFR26-114BLK | Rear Upper Control Arm Bush | 57.695 | 281.5516 | 4 | 4 | 14 | Using a steel outer shell and our Black 95A Durometer polyurethane, this bush ensures long-lasting performance and control over rear wheel geometry. Includes steel fitting tools to support the pressed-steel arm during bush fitting. |  | 55130 G2000 |  |  | 5055676557315
Road | Hyundai | i30 Models | i30 PD inc N (2016 on inc Facelift) |  |  | PFR26-114G | Rear Upper Control Arm Bush Camber Adjustable | 63.536 | 310.0557 | 4 | 4 | 14 | Using a steel outer shell, our Black 95A Durometer polyurethane and a CNC machined stainless offset sleeve, this bush ensures long-lasting performance and control over rear wheel geometry. Each offset sleeve allows for +/-0.75 camber change on the rear wheels for dialing in your wheel geometry. Includes steel fitting tools to support the pressed-steel arm during bush fitting. |  | 55130 G2000 |  |  | 5055676557544
Black | Hyundai | i30 Models | i30 PD inc N (2016 on inc Facelift) |  |  | PFR26-114GBLK | Rear Upper Control Arm Bush Camber Adjustable | 63.536 | 310.0557 | 4 | 4 | 14 | Using a steel outer shell, our Black 95A Durometer polyurethane and a CNC machined stainless offset sleeve, this bush ensures long-lasting performance and control over rear wheel geometry. Each offset sleeve allows for +/-0.75 camber change on the rear wheels for dialing in your wheel geometry. Includes steel fitting tools to support the pressed-steel arm during bush fitting. |  | 55130 G2000 |  |  | 5055676557551
Road | Hyundai | i30 Models | i30 PD inc N (2016 on inc Facelift) |  |  | PFR26-115 | Rear Trailing Arm Bush | 81.708 | 199.3675 | 2 | 2 | 15 | Using a composite design with stainless steel, Black 95A and Purple 80A Durometer polyurethane; this bush improves stiffness and durability over the factory rubber bush for sharper turn-in and more precise rear axle control. |  | 55290 S0400 | 55290 S0500 |  | 5055676554499
Black | Hyundai | i30 Models | i30 PD inc N (2016 on inc Facelift) |  |  | PFR26-115BLK | Rear Trailing Arm Bush | 89.496 | 218.3702 | 2 | 2 | 15 | Using a composite design with stainless steel, and all Black 95A Durometer polyurethane; this bush improves stiffness and durability over the factory rubber bush for sharper turn-in and more precise rear axle control. |  | 55290 S0400 | 55290 S0500 |  | 5055676554505
Road | Hyundai | i30 Models | i30 PD inc N (2016 on inc Facelift) |  |  | PFR26-116 | Rear Anti Roll Bar Drop Link Bush | 33.682 | 82.1841 | 2 | 2 | 16 | Made from our Black 95A Durometer Polyurethane, this bush will improve mid-corner stability and ensure that roll-angle is consistent and settled; and will far outlast the factory rubber bushes. |  | 55530 G2000 |  |  | 5055676558534
Black | Hyundai | i30 Models | i30 PD inc N (2016 on inc Facelift) |  |  | PFR26-116BLK | Rear Anti Roll Bar Drop Link Bush | 33.682 | 82.1841 | 2 | 2 | 16 | Made from our Black 95A Durometer Polyurethane, this bush will improve mid-corner stability and ensure that roll-angle is consistent and settled; and will far outlast the factory rubber bushes. |  | 55530 G2000 |  |  | 5055676558541
Road | Hyundai | i30 Models | i30 PD inc N (2016 on inc Facelift) |  |  | PFR26-119 | Rear Upper and Lower Spring Pads | 34.98 | 85.3512 | 2 | 2 | 19 | A drop-in replacement for the soft rubber factory spring pads, these pads are made from our Purple 80A durometer material to ensure stability and direct steering feel from the rear axle. |  | 55360 G2000 | 55370 C1100 |  | 5055676558367
Black | Hyundai | i30 Models | i30 PD inc N (2016 on inc Facelift) |  |  | PFR26-119BLK | Rear Upper and Lower Spring Pads | 38.874 | 94.8526 | 2 | 2 | 19 | A drop-in replacement for the soft rubber factory spring pads, these pads are made from our Black 95A durometer material to ensure stability and direct steering feel from the rear axle. |  | 55360 G2000 | 55370 C1100 |  | 5055676558664
Road | Hyundai | i40 (2011 - 2020) |  |  |  | PFF26-101 | Front Wishbone Front Bush | 45.364 | 110.6882 | 2 | 2 | 1 | Made from our Black 95A Durometer Polyurethane, this bush adds stiffness and durability improving stability and wheel control during cornering. |  | 54551 S0000 | 54551 3X000 |  | 5055676553874
Black | Hyundai | i40 (2011 - 2020) |  |  |  | PFF26-101BLK | Front Wishbone Front Bush | 45.364 | 110.6882 | 2 | 2 | 1 | Made from our Black 95A Durometer Polyurethane, this bush adds stiffness and durability improving stability and wheel control during cornering. |  | 54551 S0000 | 54551 3X000 |  | 5055676553898
Road | Hyundai | i40 (2011 - 2020) |  |  |  | PFF26-101G | Front Wishbone Front Bush Camber Adjustable | 69.377 | 169.2799 | 2 | 2 | 1 | Made from our Black 95A Durometer Polyurethane with a CNC-machined stainless steel offset sleeve, this bush adds stiffness and durability improving stability and wheel control during cornering, and allows for +/-0.5 of Camber adjustment for dialling in your wheel geometry. Fitting this bush may result in a small amount of caster change, so fitting PFF26-102G Front Wishbone Rear Bush Caster Adjust is recommended to neutralise or improve any caster change. |  | 54551 S0000 | 54551 3X000 |  | 5055676553881
Black | Hyundai | i40 (2011 - 2020) |  |  |  | PFF26-101GBLK | Front Wishbone Front Bush Camber Adjustable | 69.377 | 169.2799 | 2 | 2 | 1 | Made from our Black 95A Durometer Polyurethane with a CNC-machined stainless steel offset sleeve, this bush adds stiffness and durability improving stability and wheel control during cornering, and allows for +/-0.5 of Camber adjustment for dialling in your wheel geometry. Fitting this bush may result in a small amount of caster change, so fitting PFF26-102G Front Wishbone Rear Bush Caster Adjust is recommended to neutralise or improve any caster change. |  | 54551 S0000 | 54551 3X000 |  | 5055676553904
Road | Hyundai | i40 (2011 - 2020) |  |  |  | PFF26-103-20 | Front Anti Roll Bar Bush 20mm | 27.06 | 66.0264 | 2 | 2 | 3 | Made from our Black 95A Durometer Polyurethane, this bush will improve mid-corner stability and ensure that roll-angle is consistent and settled; and will far outlast the factory rubber bushes. Please check anti roll bar diameter before ordering. | 20mm | 54813 2T000 |  |  | 5055676558718
Black | Hyundai | i40 (2011 - 2020) |  |  |  | PFF26-103-20BLK | Front Anti Roll Bar Bush 20mm | 27.06 | 66.0264 | 2 | 2 | 3 | Made from our Black 95A Durometer Polyurethane, this bush will improve mid-corner stability and ensure that roll-angle is consistent and settled; and will far outlast the factory rubber bushes. Please check anti roll bar diameter before ordering. | 20mm | 54813 2T000 |  |  | 5055676558725
Road | Hyundai | i40 (2011 - 2020) |  |  |  | PFF26-103-22.5 | Front Anti Roll Bar Bush 22.5mm | 27.06 | 66.0264 | 2 | 2 | 3 | Made from our Black 95A Durometer Polyurethane, this bush will improve mid-corner stability and ensure that roll-angle is consistent and settled; and will far outlast the factory rubber bushes. Please check anti roll bar diameter before ordering. | 22.5mm | 54813 3S110 |  |  | 5055676559340
Black | Hyundai | i40 (2011 - 2020) |  |  |  | PFF26-103-22.5BLK | Front Anti Roll Bar Bush 22.5mm | 27.06 | 66.0264 | 2 | 2 | 3 | Made from our Black 95A Durometer Polyurethane, this bush will improve mid-corner stability and ensure that roll-angle is consistent and settled; and will far outlast the factory rubber bushes. Please check anti roll bar diameter before ordering. | 22.5mm |  |  |  | 5055676559333
Road | Hyundai | i40 (2011 - 2020) |  |  |  | PFF26-103-23.2 | Front Anti Roll Bar Bush 23.2mm | 27.06 | 66.0264 | 2 | 2 | 3 | Made from our Black 95A Durometer Polyurethane, this bush will improve mid-corner stability and ensure that roll-angle is consistent and settled; and will far outlast the factory rubber bushes. Please check anti roll bar diameter before ordering. | 23.2mm | 54813 3S110 |  |  | 5055676557278
Black | Hyundai | i40 (2011 - 2020) |  |  |  | PFF26-103-23.2BLK | Front Anti Roll Bar Bush 23.2mm | 27.06 | 66.0264 | 2 | 2 | 3 | Please check anti roll bar diameter before ordering. | 23.2mm | 54813 3S110 |  |  | 5055676558695
Road | Hyundai | i40 (2011 - 2020) |  |  |  | PFR26-113-15 | Rear Anti Roll Bar Bush 15mm | 26.345 | 64.2818 | 2 | 2 | 13 | Made from our Black 95A Durometer Polyurethane, this bush will improve mid-corner stability and ensure that roll-angle is consistent and settled; and will far outlast the factory rubber bushes. Please check anti roll bar diameter before ordering. | 15mm | 55513 3N200 |  |  | 5055676558732
Black | Hyundai | i40 (2011 - 2020) |  |  |  | PFR26-113-15BLK | Rear Anti Roll Bar Bush 15mm | 26.345 | 64.2818 | 2 | 2 | 13 | Made from our Black 95A Durometer Polyurethane, this bush will improve mid-corner stability and ensure that roll-angle is consistent and settled; and will far outlast the factory rubber bushes. Please check anti roll bar diameter before ordering. | 15mm | 55513 3N200 |  |  | 5055676558749
Road | Hyundai | i40 (2011 - 2020) |  |  |  | PFR26-113-19.3 | Rear Anti Roll Bar Bush 19.3mm | 26.345 | 64.2818 | 2 | 2 | 13 | Made from our Black 95A Durometer Polyurethane, this bush will improve mid-corner stability and ensure that roll-angle is consistent and settled; and will far outlast the factory rubber bushes. Please check anti-roll bar diameter before ordering. | 19.3mm | 55513 A2000 |  |  | 5055676558572
Black | Hyundai | i40 (2011 - 2020) |  |  |  | PFR26-113-19.3BLK | Rear Anti Roll Bar Bush 19.3mm | 26.345 | 64.2818 | 2 | 2 | 13 | Made from our Black 95A Durometer Polyurethane, this bush will improve mid-corner stability and ensure that roll-angle is consistent and settled; and will far outlast the factory rubber bushes. Please check anti-roll bar diameters before ordering. | 19.3mm | 55513 A2000 |  |  | 5055676558589
Road | Hyundai | Ioniq AE (2017 on) |  |  |  | PFF26-101 | Front Wishbone Front Bush | 45.364 | 110.6882 | 2 | 2 | 1 | Made from our Black 95A Durometer Polyurethane, this bush adds stiffness and durability improving stability and wheel control during cornering. |  | 54551 S0000 | 54551 3X000 |  | 5055676553874
Black | Hyundai | Ioniq AE (2017 on) |  |  |  | PFF26-101BLK | Front Wishbone Front Bush | 45.364 | 110.6882 | 2 | 2 | 1 | Made from our Black 95A Durometer Polyurethane, this bush adds stiffness and durability improving stability and wheel control during cornering. |  | 54551 S0000 | 54551 3X000 |  | 5055676553898
Road | Hyundai | Ioniq AE (2017 on) |  |  |  | PFF26-101G | Front Wishbone Front Bush Camber Adjustable | 69.377 | 169.2799 | 2 | 2 | 1 | Made from our Black 95A Durometer Polyurethane with a CNC-machined stainless steel offset sleeve, this bush adds stiffness and durability improving stability and wheel control during cornering, and allows for +/-0.5 of Camber adjustment for dialling in your wheel geometry. Fitting this bush may result in a small amount of caster change, so fitting PFF26-102G Front Wishbone Rear Bush Caster Adjust is recommended to neutralise or improve any caster change. |  | 54551 S0000 | 54551 3X000 |  | 5055676553881
Black | Hyundai | Ioniq AE (2017 on) |  |  |  | PFF26-101GBLK | Front Wishbone Front Bush Camber Adjustable | 69.377 | 169.2799 | 2 | 2 | 1 | Made from our Black 95A Durometer Polyurethane with a CNC-machined stainless steel offset sleeve, this bush adds stiffness and durability improving stability and wheel control during cornering, and allows for +/-0.5 of Camber adjustment for dialling in your wheel geometry. Fitting this bush may result in a small amount of caster change, so fitting PFF26-102G Front Wishbone Rear Bush Caster Adjust is recommended to neutralise or improve any caster change. |  | 54551 S0000 | 54551 3X000 |  | 5055676553904
Road | Hyundai | Ioniq AE (2017 on) |  |  |  | PFF26-103-20 | Front Anti Roll Bar Bush 20mm | 27.06 | 66.0264 | 2 | 2 | 3 | Made from our Black 95A Durometer Polyurethane, this bush will improve mid-corner stability and ensure that roll-angle is consistent and settled; and will far outlast the factory rubber bushes. Please check anti roll bar diameter before ordering. | 20mm | 54813 2T000 |  |  | 5055676558718
Black | Hyundai | Ioniq AE (2017 on) |  |  |  | PFF26-103-20BLK | Front Anti Roll Bar Bush 20mm | 27.06 | 66.0264 | 2 | 2 | 3 | Made from our Black 95A Durometer Polyurethane, this bush will improve mid-corner stability and ensure that roll-angle is consistent and settled; and will far outlast the factory rubber bushes. Please check anti roll bar diameter before ordering. | 20mm | 54813 2T000 |  |  | 5055676558725
Road | Hyundai | Ioniq AE (2017 on) |  |  |  | PFF26-103-22.5 | Front Anti Roll Bar Bush 22.5mm | 27.06 | 66.0264 | 2 | 2 | 3 | Made from our Black 95A Durometer Polyurethane, this bush will improve mid-corner stability and ensure that roll-angle is consistent and settled; and will far outlast the factory rubber bushes. Please check anti roll bar diameter before ordering. | 22.5mm | 54813 3S110 |  |  | 5055676559340
Black | Hyundai | Ioniq AE (2017 on) |  |  |  | PFF26-103-22.5BLK | Front Anti Roll Bar Bush 22.5mm | 27.06 | 66.0264 | 2 | 2 | 3 | Made from our Black 95A Durometer Polyurethane, this bush will improve mid-corner stability and ensure that roll-angle is consistent and settled; and will far outlast the factory rubber bushes. Please check anti roll bar diameter before ordering. | 22.5mm |  |  |  | 5055676559333
Road | Hyundai | Ioniq AE (2017 on) |  |  |  | PFF26-103-23.2 | Front Anti Roll Bar Bush 23.2mm | 27.06 | 66.0264 | 2 | 2 | 3 | Made from our Black 95A Durometer Polyurethane, this bush will improve mid-corner stability and ensure that roll-angle is consistent and settled; and will far outlast the factory rubber bushes. Please check anti roll bar diameter before ordering. | 23.2mm | 54813 3S110 |  |  | 5055676557278
Black | Hyundai | Ioniq AE (2017 on) |  |  |  | PFF26-103-23.2BLK | Front Anti Roll Bar Bush 23.2mm | 27.06 | 66.0264 | 2 | 2 | 3 | Please check anti roll bar diameter before ordering. | 23.2mm | 54813 3S110 |  |  | 5055676558695
Road | Hyundai | Ioniq AE (2017 on) |  |  |  | PFR26-111 | Rear Lower Front Control Arm Bush | 53.801 | 262.5489 | 4 | 4 | 11 | Using a steel outer shell and our Black 95A Durometer polyurethane, this bush ensures long-lasting performance and control over toe geometry of the rear wheels. Includes steel fitting tools to support the pressed-steel arm during bush fitting. Does not fit the welded tubular arm fitted to fastback models. |  | 52740 G2100 | 52740 F2AA0 |  | 5055676558619
Black | Hyundai | Ioniq AE (2017 on) |  |  |  | PFR26-111BLK | Rear Lower Front Control Arm Bush | 53.801 | 262.5489 | 4 | 4 | 11 | Using a steel outer shell and our Black 95A Durometer polyurethane, this bush ensures long-lasting performance and control over toe geometry of the rear wheels. Includes steel fitting tools to support the pressed-steel arm during bush fitting. Does not fit the welded tubular arm fitted to fastback models. |  | 52740 G2100 | 52740 F2AA0 |  | 5055676554482
Road | Hyundai | Ioniq AE (2017 on) |  |  |  | PFR26-113-15 | Rear Anti Roll Bar Bush 15mm | 26.345 | 64.2818 | 2 | 2 | 13 | Made from our Black 95A Durometer Polyurethane, this bush will improve mid-corner stability and ensure that roll-angle is consistent and settled; and will far outlast the factory rubber bushes. Please check anti roll bar diameter before ordering. | 15mm | 55513 3N200 |  |  | 5055676558732
Black | Hyundai | Ioniq AE (2017 on) |  |  |  | PFR26-113-15BLK | Rear Anti Roll Bar Bush 15mm | 26.345 | 64.2818 | 2 | 2 | 13 | Made from our Black 95A Durometer Polyurethane, this bush will improve mid-corner stability and ensure that roll-angle is consistent and settled; and will far outlast the factory rubber bushes. Please check anti roll bar diameter before ordering. | 15mm | 55513 3N200 |  |  | 5055676558749
Road | Hyundai | Ioniq AE (2017 on) |  |  |  | PFR26-113-19.3 | Rear Anti Roll Bar Bush 19.3mm | 26.345 | 64.2818 | 2 | 2 | 13 | Made from our Black 95A Durometer Polyurethane, this bush will improve mid-corner stability and ensure that roll-angle is consistent and settled; and will far outlast the factory rubber bushes. Please check anti-roll bar diameter before ordering. | 19.3mm | 55513 A2000 |  |  | 5055676558572
Black | Hyundai | Ioniq AE (2017 on) |  |  |  | PFR26-113-19.3BLK | Rear Anti Roll Bar Bush 19.3mm | 26.345 | 64.2818 | 2 | 2 | 13 | Made from our Black 95A Durometer Polyurethane, this bush will improve mid-corner stability and ensure that roll-angle is consistent and settled; and will far outlast the factory rubber bushes. Please check anti-roll bar diameters before ordering. | 19.3mm | 55513 A2000 |  |  | 5055676558589
Road | Hyundai | Ioniq AE (2017 on) |  |  |  | PFR26-114 | Rear Upper Control Arm Bush | 57.695 | 281.5516 | 4 | 4 | 14 | Using a steel outer shell and our Black 95A Durometer polyurethane, this bush ensures long-lasting performance and control over rear wheel geometry. Includes steel fitting tools to support the pressed-steel arm during bush fitting. |  | 55130 G2000 |  |  | 5055676557285
Black | Hyundai | Ioniq AE (2017 on) |  |  |  | PFR26-114BLK | Rear Upper Control Arm Bush | 57.695 | 281.5516 | 4 | 4 | 14 | Using a steel outer shell and our Black 95A Durometer polyurethane, this bush ensures long-lasting performance and control over rear wheel geometry. Includes steel fitting tools to support the pressed-steel arm during bush fitting. |  | 55130 G2000 |  |  | 5055676557315
Road | Hyundai | Ioniq AE (2017 on) |  |  |  | PFR26-114G | Rear Upper Control Arm Bush Camber Adjustable | 63.536 | 310.0557 | 4 | 4 | 14 | Using a steel outer shell, our Black 95A Durometer polyurethane and a CNC machined stainless offset sleeve, this bush ensures long-lasting performance and control over rear wheel geometry. Each offset sleeve allows for +/-0.75 camber change on the rear wheels for dialing in your wheel geometry. Includes steel fitting tools to support the pressed-steel arm during bush fitting. |  | 55130 G2000 |  |  | 5055676557544
Black | Hyundai | Ioniq AE (2017 on) |  |  |  | PFR26-114GBLK | Rear Upper Control Arm Bush Camber Adjustable | 63.536 | 310.0557 | 4 | 4 | 14 | Using a steel outer shell, our Black 95A Durometer polyurethane and a CNC machined stainless offset sleeve, this bush ensures long-lasting performance and control over rear wheel geometry. Each offset sleeve allows for +/-0.75 camber change on the rear wheels for dialing in your wheel geometry. Includes steel fitting tools to support the pressed-steel arm during bush fitting. |  | 55130 G2000 |  |  | 5055676557551
Road | Hyundai | Ioniq AE (2017 on) |  |  |  | PFR26-115 | Rear Trailing Arm Bush | 81.708 | 199.3675 | 2 | 2 | 15 | Using a composite design with stainless steel, Black 95A and Purple 80A Durometer polyurethane; this bush improves stiffness and durability over the factory rubber bush for sharper turn-in and more precise rear axle control. |  | 55290 S0400 | 55290 S0500 |  | 5055676554499
Black | Hyundai | Ioniq AE (2017 on) |  |  |  | PFR26-115BLK | Rear Trailing Arm Bush | 89.496 | 218.3702 | 2 | 2 | 15 | Using a composite design with stainless steel, and all Black 95A Durometer polyurethane; this bush improves stiffness and durability over the factory rubber bush for sharper turn-in and more precise rear axle control. |  | 55290 S0400 | 55290 S0500 |  | 5055676554505
Road | Hyundai | Ioniq AE (2017 on) |  |  |  | PFR26-116 | Rear Anti Roll Bar Drop Link Bush | 33.682 | 82.1841 | 2 | 2 | 16 | Made from our Black 95A Durometer Polyurethane, this bush will improve mid-corner stability and ensure that roll-angle is consistent and settled; and will far outlast the factory rubber bushes. |  | 55530 G2000 |  |  | 5055676558534
Black | Hyundai | Ioniq AE (2017 on) |  |  |  | PFR26-116BLK | Rear Anti Roll Bar Drop Link Bush | 33.682 | 82.1841 | 2 | 2 | 16 | Made from our Black 95A Durometer Polyurethane, this bush will improve mid-corner stability and ensure that roll-angle is consistent and settled; and will far outlast the factory rubber bushes. |  | 55530 G2000 |  |  | 5055676558541
Road | Hyundai | Ioniq AE (2017 on) |  |  |  | PFR26-119 | Rear Upper and Lower Spring Pads | 34.98 | 85.3512 | 2 | 2 | 19 | A drop-in replacement for the soft rubber factory spring pads, these pads are made from our Purple 80A durometer material to ensure stability and direct steering feel from the rear axle. |  | 55360 G2000 | 55370 C1100 |  | 5055676558367
Black | Hyundai | Ioniq AE (2017 on) |  |  |  | PFR26-119BLK | Rear Upper and Lower Spring Pads | 38.874 | 94.8526 | 2 | 2 | 19 | A drop-in replacement for the soft rubber factory spring pads, these pads are made from our Black 95A durometer material to ensure stability and direct steering feel from the rear axle. |  | 55360 G2000 | 55370 C1100 |  | 5055676558664
Road | Hyundai | Kona inc N (2018 on) |  |  |  | EXH041 | Exhaust Mount - Middle Silencer | 19.404 | 23.6729 | 1 | 1 |  |  | A=65mm B=35mm | 28761 H1000 |  |  | 5055676538987
Road | Hyundai | Kona inc N (2018 on) |  |  |  | EXH042 | Exhaust Mount - Rear Silencer Front Hanger | 19.404 | 23.6729 | 1 | 1 |  |  | A=81mm B=45mm | 28780 S0100 |  |  | 5055676557117
Road | Hyundai | Kona inc N (2018 on) |  |  |  | PF26-160 | Jack Pad Adaptor | 24.596 | 30.0071 | 1 | 1 | [6 empty] | 5055676558596
Road | Hyundai | Kona inc N (2018 on) |  |  |  | PFF26-101 | Front Wishbone Front Bush | 45.364 | 110.6882 | 2 | 2 | 1 | Made from our Black 95A Durometer Polyurethane, this bush adds stiffness and durability improving stability and wheel control during cornering. |  | 54551 S0000 | 54551 3X000 |  | 5055676553874
Black | Hyundai | Kona inc N (2018 on) |  |  |  | PFF26-101BLK | Front Wishbone Front Bush | 45.364 | 110.6882 | 2 | 2 | 1 | Made from our Black 95A Durometer Polyurethane, this bush adds stiffness and durability improving stability and wheel control during cornering. |  | 54551 S0000 | 54551 3X000 |  | 5055676553898
Road | Hyundai | Kona inc N (2018 on) |  |  |  | PFF26-101G | Front Wishbone Front Bush Camber Adjustable | 69.377 | 169.2799 | 2 | 2 | 1 | Made from our Black 95A Durometer Polyurethane with a CNC-machined stainless steel offset sleeve, this bush adds stiffness and durability improving stability and wheel control during cornering, and allows for +/-0.5 of Camber adjustment for dialling in your wheel geometry. Fitting this bush may result in a small amount of caster change, so fitting PFF26-102G Front Wishbone Rear Bush Caster Adjust is recommended to neutralise or improve any caster change. |  | 54551 S0000 | 54551 3X000 |  | 5055676553881
Black | Hyundai | Kona inc N (2018 on) |  |  |  | PFF26-101GBLK | Front Wishbone Front Bush Camber Adjustable | 69.377 | 169.2799 | 2 | 2 | 1 | Made from our Black 95A Durometer Polyurethane with a CNC-machined stainless steel offset sleeve, this bush adds stiffness and durability improving stability and wheel control during cornering, and allows for +/-0.5 of Camber adjustment for dialling in your wheel geometry. Fitting this bush may result in a small amount of caster change, so fitting PFF26-102G Front Wishbone Rear Bush Caster Adjust is recommended to neutralise or improve any caster change. |  | 54551 S0000 | 54551 3X000 |  | 5055676553904
Road | Hyundai | Kona inc N (2018 on) |  |  |  | PFF26-102 | Front Wishbone Rear Bush | 64.834 | 158.195 | 2 | 2 | 2 | Using a steel outer shell and a Black 95A Durometer bush with a tapered bore, this bush reduces fore and aft movement of the wheel under acceleration and braking and reduces dynamic castor change during cornering, whilst allowing free articulation of the suspension arm. |  | 54584 S0000 | 54584 F2000 | 54584 F2AA0 | 5055676554604
Black | Hyundai | Kona inc N (2018 on) |  |  |  | PFF26-102BLK | Front Wishbone Rear Bush | 64.834 | 158.195 | 2 | 2 | 2 | Using a steel outer shell and a Black 95A Durometer bush with a tapered bore, this bush reduces fore and aft movement of the wheel under acceleration and braking and reduces dynamic castor change during cornering, whilst allowing free articulation of the suspension arm. |  | 54584 S0000 | 54584 F2000 | 54584 F2AA0 | 5055676554611
Road | Hyundai | Kona inc N (2018 on) |  |  |  | PFF26-102G | Front Wishbone Rear Bush Anti-Lift & Caster Adjust | 105.072 | 256.3757 | 2 | 2 | 2 | Designed around our unique on-car adjustable Nylon/Polyurethane ball-joint combination for more direct steering input and improved cornering and braking. The offset bore allows for +/- 0.75 of caster adjustment with a supplied spanner to assist the fine-tuning of the cars wheel geometry. Optional washers are included to add anti-lift geometry, improving front wheel grip under acceleration. Fitting this bush may result in a small amount of camber change, so fitting PFF26-101G Front Wishbone Front Bush Camber Adjustable is recommended to neutralise or improve any camber change. |  | 54584 S0000 | 54584 F2000 | 54584 F2AA0 | 5055676501769
Black | Hyundai | Kona inc N (2018 on) |  |  |  | PFF26-102GBLK | Front Wishbone Rear Bush Anti-Lift & Caster Adjust | 105.072 | 256.3757 | 2 | 2 | 2 | Designed around our unique on-car adjustable Nylon/Polyurethane ball-joint combination for more direct steering input and improved cornering and braking. The offset bore allows for +/- 0.75 of caster adjustment with a supplied spanner to assist the fine-tuning of the cars wheel geometry. Optional washers are included to add anti-lift geometry, improving front wheel grip under acceleration. Fitting this bush may result in a small amount of camber change, so fitting PFF26-101G Front Wishbone Front Bush Camber Adjustable is recommended to neutralise or improve any camber change. |  | 54584 S0000 | 54584 F2000 | 54584 F2AA0 | 5055676501752
Road | Hyundai | Kona inc N (2018 on) |  |  |  | PFF26-103-20 | Front Anti Roll Bar Bush 20mm | 27.06 | 66.0264 | 2 | 2 | 3 | Made from our Black 95A Durometer Polyurethane, this bush will improve mid-corner stability and ensure that roll-angle is consistent and settled; and will far outlast the factory rubber bushes. Please check anti roll bar diameter before ordering. | 20mm | 54813 2T000 |  |  | 5055676558718
Black | Hyundai | Kona inc N (2018 on) |  |  |  | PFF26-103-20BLK | Front Anti Roll Bar Bush 20mm | 27.06 | 66.0264 | 2 | 2 | 3 | Made from our Black 95A Durometer Polyurethane, this bush will improve mid-corner stability and ensure that roll-angle is consistent and settled; and will far outlast the factory rubber bushes. Please check anti roll bar diameter before ordering. | 20mm | 54813 2T000 |  |  | 5055676558725
Road | Hyundai | Kona inc N (2018 on) |  |  |  | PFF26-103-22.5 | Front Anti Roll Bar Bush 22.5mm | 27.06 | 66.0264 | 2 | 2 | 3 | Made from our Black 95A Durometer Polyurethane, this bush will improve mid-corner stability and ensure that roll-angle is consistent and settled; and will far outlast the factory rubber bushes. Please check anti roll bar diameter before ordering. | 22.5mm | 54813 3S110 |  |  | 5055676559340
Black | Hyundai | Kona inc N (2018 on) |  |  |  | PFF26-103-22.5BLK | Front Anti Roll Bar Bush 22.5mm | 27.06 | 66.0264 | 2 | 2 | 3 | Made from our Black 95A Durometer Polyurethane, this bush will improve mid-corner stability and ensure that roll-angle is consistent and settled; and will far outlast the factory rubber bushes. Please check anti roll bar diameter before ordering. | 22.5mm |  |  |  | 5055676559333
Road | Hyundai | Kona inc N (2018 on) |  |  |  | PFF26-103-23.2 | Front Anti Roll Bar Bush 23.2mm | 27.06 | 66.0264 | 2 | 2 | 3 | Made from our Black 95A Durometer Polyurethane, this bush will improve mid-corner stability and ensure that roll-angle is consistent and settled; and will far outlast the factory rubber bushes. Please check anti roll bar diameter before ordering. | 23.2mm | 54813 3S110 |  |  | 5055676557278
Black | Hyundai | Kona inc N (2018 on) |  |  |  | PFF26-103-23.2BLK | Front Anti Roll Bar Bush 23.2mm | 27.06 | 66.0264 | 2 | 2 | 3 | Please check anti roll bar diameter before ordering. | 23.2mm | 54813 3S110 |  |  | 5055676558695
Road | Hyundai | Kona inc N (2018 on) |  |  |  | PFF26-120 | Lower Torque Mount Bush - Fast Road | 35.629 | 43.4674 | 1 | 1 | 20 | PFF26-120 replaces the original rubber bush for increased engine stability under acceleration and boosts the torque reaction of the mount for improved acceleration response. With virtually no increase in NVH, reduced wheel hop and a more direct transition of power to the road, it is suitable for standard and mildly tuned vehicles. To suit the variable requirements of the i30N driver, our new part is available in three different ratings of shore hardness to balance performance requirements. Whilst an increase in material stiffness will reduce engine movement, additional noise and vibration may be felt. Yellow Shore A 70is an upgraded replacement for the original bush, recommended for fast road usePurple Shore A 80is a stiffer material to suit higher powered cars that may be used on the track Black Shore A 95is our Black Series part for extreme Track and Motorsport applications for ultimate engine stabilityGraph showing Load vs Displacement of each of our materials compared with the original, rubber bush |  | 21950-S000 | 21950A-5000 |  | 5055676546722
Black | Hyundai | Kona inc N (2018 on) |  |  |  | PFF26-120BLK | Lower Torque Mount Bush - Motorsport | 39.204 | 47.8289 | 1 | 1 | 20 | PFF26-120BLK replaces the original rubber bush for increased engine stability under acceleration and boosts the torque reaction of the mount for improved acceleration response. It uses our Black 95A material offering a maximum reduction in wheel spin/hop for those best-timed runs but an increase in NVH should be expected when fitting. To suit the variable requirements of the i30N driver, our new part is available in three different ratings of shore hardness to balance performance requirements. Whilst an increase in material stiffness will reduce engine movement, additional noise and vibration maybe felt.Yellow Shore A 70is an upgraded replacement for the original bush, recommended for fast road use Purple Shore A 80is a stiffer material to suit higher powered cars that may be used on the track Black Shore A 95is our Black Series part for extreme Track and Motorsport applications for ultimate engine stabilityGraph showing Load vs Displacement of each of our materials compared with the original, rubber bush |  | 21950-S000 | 21950A-5000 |  | 5055676546739
Road | Hyundai | Kona inc N (2018 on) |  |  |  | PFF26-120P | Lower Torque Mount Bush - Fast Road/Track | 35.629 | 43.4674 | 1 | 1 | 20 | PFF26-120P replaces the original rubber bush for increased engine stability under acceleration and boosts the torque reaction of the mount for improved acceleration response. The Purple 80A material makes for a more spirited drive better suited to fast road/track use. A slight increase in NVH should be expected but improved control of wheel spin/hop is achieved. To suit the variable requirements of the i30N driver, our new part is available in three different ratings of shore hardness to balance performance requirements. Whilst an increase in material stiffness will reduce engine movement, additional noise and vibration maybe felt.Yellow Shore A 70is an upgraded replacement for the original bush, recommended for fast road usePurple Shore A 80is a stiffer material to suit higher powered cars that may be used on the trackBlack Shore A 95is our Black Series part for extreme Track and Motorsport applications for ultimate engine stabilityGraph showing Load vs Displacement of each of our materials compared with the original, rubber bush |  | 21950-S000 | 21950A-5000 |  | 5055676546968
Road | Hyundai | Kona inc N (2018 on) |  |  |  | PFF26-120R | Lower Torque Mount Bush - Diesel | 36.927 | 45.0509 | 1 | 1 | 20 | PFF26-120 replaces the original rubber bush for increased engine stability under acceleration and boosts the torque reaction of the mount for improved acceleration response. With virtually no increase in NVH, reduced wheel hop and a more direct transition of power to the road, it is suitable for standard and mildly tuned diesel vehicles. To suit the variable requirements of the i30N driver, our new part is available in three different ratings of shore hardness to balance performance requirements. Whilst an increase in material stiffness will reduce engine movement, additional noise and vibration may be felt. Yellow Shore A 70is an upgraded replacement for the original bush, recommended for fast road usePurple Shore A 80is a stiffer material to suit higher powered cars that may be used on the track Black Shore A 95is our Black Series part for extreme Track and Motorsport applications for ultimate engine stabilityGraph showing Load vs Displacement of each of our materials compared with the original, rubber bush |  | 21950-S000 | 21950A-5000 |  | 5055676558671
Road | Hyundai | Kona inc N (2018 on) |  |  |  | PFF26-121 | Lower Torque Mount Small Bush | 44.715 | 54.5523 | 1 | 1 | 21 | Replaces the original rubber bush for increased engine stability under acceleration and boosts the torque reaction of the mount for improved acceleration response. Ideal when fitted alongside PFF26-120. | 14mm | 21950 S0000 | 21950 A5000 |  | 5055676558633
Black | Hyundai | Kona inc N (2018 on) |  |  |  | PFF26-121BLK | Lower Torque Mount Small Bush | 44.715 | 54.5523 | 1 | 1 | 21 |  | 14mm | 21950 S0000 | 21950 A5000 |  | 5055676558640
Road | Hyundai | Kona inc N (2018 on) |  |  |  | PFF26-122 | Lower Torque Mount - Fast Road | 282.898 | 345.1356 | 1 | 1 | 20 | PFF26-122 Lower Torque Mount - Fast Road is an anodised CNC-Machined 6082 Aluminium mount pre-fitted with our Yellow 70A and Black 95A polyurethane bushes, for a true bolt-off, bolt-on replacement, with no pressing or assembly required. With its unique dual-sleeve fastening setup for reduced twist of the mount, this really is the N-ext level upgrade for those looking for ultimate engine stability. To suit the variable requirements of the i30N driver, our new part is available in three different ratings of shore hardness to balance performance requirements. Whilst an increase in material stiffness will reduce engine movement, additional noise and vibration may be felt.Yellow Shore A 70is an upgraded replacement for the original bush, recommended for fast road usePurple Shore A 80is a stiffer material to suit higher powered cars that may be used on the track Black Shore A 95is our Black Series part for extreme Track and Motorsport applications for ultimate engine stabilityGraph showing Load vs Displacement of each of our materials compared with the original, rubber bushCNC-machined brackets from billet 6082 Aluminium for strength and durability. |  | 21950-S000 | 21950A-5000 |  | 5055676560704
Black | Hyundai | Kona inc N (2018 on) |  |  |  | PFF26-122BLK | Lower Torque Mount - Motorsport | 311.201 | 379.6652 | 1 | 1 | 20 | PFF26-122BLK Lower Torque Mount - Motorsport uses our Black 95A material for all bush components to maximise mount stiffness, resulting in a mega 1300% increase over the stock mount for uncompromising powertrain control for serious track and motorsports use. With its unique dual-sleeve fastening setup for reduced twist of the mount, this really is the N-ext level upgrade for those looking for ultimate engine stability. To suit the variable requirements of the i30N driver, our new part is available in three different ratings of shore hardness to balance performance requirements. Whilst an increase in material stiffness will reduce engine movement, additional noise and vibration maybe felt.Yellow Shore A 70is an upgraded replacement for the original bush, recommended for fast road use Purple Shore A 80is a stiffer material to suit higher powered cars that may be used on the track Black Shore A 95is our Black Series part for extreme Track and Motorsport applications for ultimate engine stabilityGraph showing Load vs Displacement of each of our materials compared with the original, rubber bushCNC-machined brackets from billet 6082 Aluminium for strength and durability. |  | 21950-S000 | 21950A-5000 |  | 5055676560728
Road | Hyundai | Kona inc N (2018 on) |  |  |  | PFF26-122P | Lower Torque Mount - Fast Road/Track | 282.898 | 345.1356 | 1 | 1 | 20 | PFF26-122P Lower Torque Mount - Fast Road/Track combines our stiffer Purple 80A and Black 95A materials, providing a 350% increase in stiffness over OE for even sharper response and durability for more extensively tuned vehicles or mild track use. With its unique dual-sleeve fastening setup for reduced twist of the mount, this really is the N-ext level upgrade for those looking for ultimate engine stability. To suit the variable requirements of the i30N driver, our new part is available in three different ratings of shore hardness to balance performance requirements. Whilst an increase in material stiffness will reduce engine movement, additional noise and vibration maybe felt.Yellow Shore A 70is an upgraded replacement for the original bush, recommended for fast road usePurple Shore A 80is a stiffer material to suit higher powered cars that may be used on the trackBlack Shore A 95is our Black Series part for extreme Track and Motorsport applications for ultimate engine stabilityGraph showing Load vs Displacement of each of our materials compared with the original, rubber bushCNC-machined brackets from billet 6082 Aluminium for strength and durability. |  | 21950-S000 | 21950A-5000 |  | 5055676560711
Road | Hyundai | Kona inc N (2018 on) |  |  |  | PFF26-123 | Upper Gearbox Mount Bush Insert | 31.735 | 38.7167 | 1 | 1 | 23 | An easy-to-fit upgrade to limit movement within the upper gearbox mount, this Purple 80A Durometer insert simply fits into the voiding within the mount and is secured in place with an included steel plate. Reduced powertrain movement will result in sharper throttle response and reduced wheel-hop, making for an even more engaging and sporty driving experience. |  | 21830 S0000 / 21830 S0100 | 21830 F2000 / 21830 G4100 | 21830 J3000 | 5055676554796
Black | Hyundai | Kona inc N (2018 on) |  |  |  | PFF26-123BLK | Upper Gearbox Mount Bush Insert | 34.98 | 42.6756 | 1 | 1 | 23 | An easy-to-fit upgrade to limit movement within the upper gearbox mount, this Black 95A Durometer insert simply fits into the voiding within the mount and is secured in place with an included steel plate. Reduced powertrain movement will result in sharper throttle response and reduced wheel-hop, making for an even more engaging and sporty driving experience. |  | 21830 S0000 / 21830 S0100 | 21830 F2000 / 21830 G4100 | 21830 J3000 | 5055676554802
Road | Hyundai | Kona inc N (2018 on) |  |  |  | PFF26-125 | Upper Engine Mount Bush Limiter | 38.874 | 47.4263 | 1 | 1 | 25 | An easy-to-fit upgrade to limit movement within the upper engine mount, this Yellow 70A Durometer insert simply fits into the voiding on the top of the mount and is secured in place with the original bolt. Reduced powertrain movement will result in sharper throttle response and reduced wheel-hop, making for an even more engaging and sporty driving experience. |  | 21810 S0000 / 21810 S0100 / 21810 G4100 | 21810 J7000 / 21810 J7200 / 21810 F2000 | 21810 F2100 / 21810 G4000 | 5055676554772
Black | Hyundai | Kona inc N (2018 on) |  |  |  | PFF26-125BLK | Upper Engine Mount Bush Limiter | 42.768 | 52.177 | 1 | 1 | 25 | An easy-to-fit upgrade to limit movement within the upper engine mount, this Black 95A Durometer insert simply fits into the voiding on the top of the mount and is secured in place with the original bolt. Reduced powertrain movement will result in sharper throttle response and reduced wheel-hop, making for an even more engaging and sporty driving experience. |  | 21810 S0000 / 21810 S0100 / 21810 G4100 | 21810 J7000 / 21810 J7200 / 21810 F2000 | 21810 F2100 / 21810 G4000 | 5055676554789
Road | Hyundai | Kona inc N (2018 on) |  |  |  | PFR26-111 | Rear Lower Front Control Arm Bush | 53.801 | 262.5489 | 4 | 4 | 11 | Using a steel outer shell and our Black 95A Durometer polyurethane, this bush ensures long-lasting performance and control over toe geometry of the rear wheels. Includes steel fitting tools to support the pressed-steel arm during bush fitting. Does not fit the welded tubular arm fitted to fastback models. |  | 52740 G2100 | 52740 F2AA0 |  | 5055676558619
Black | Hyundai | Kona inc N (2018 on) |  |  |  | PFR26-111BLK | Rear Lower Front Control Arm Bush | 53.801 | 262.5489 | 4 | 4 | 11 | Using a steel outer shell and our Black 95A Durometer polyurethane, this bush ensures long-lasting performance and control over toe geometry of the rear wheels. Includes steel fitting tools to support the pressed-steel arm during bush fitting. Does not fit the welded tubular arm fitted to fastback models. |  | 52740 G2100 | 52740 F2AA0 |  | 5055676554482
Road | Hyundai | Kona inc N (2018 on) |  |  |  | PFR26-112 | Rear Lower Rear Control Arm Bush | 71.324 | 174.0306 | 2 | 2 | 12 | Using a steel outer shell and our Black 95A Durometer polyurethane, this bush ensures long-lasting performance and control over rear wheel geometry. Includes steel fitting tools to support the pressed-steel arm during bush fitting. |  | 55230 S000 |  |  | 5055676554475
Black | Hyundai | Kona inc N (2018 on) |  |  |  | PFR26-112BLK | Rear Lower Rear Control Arm Bush | 71.324 | 174.0306 | 2 | 2 | 12 | Using a steel outer shell and our Black 95A Durometer polyurethane, this bush ensures long-lasting performance and control over rear wheel geometry. Includes steel fitting tools to support the pressed-steel arm during bush fitting. |  | 55230 S0000 |  |  | 5055676558626
Road | Hyundai | Kona inc N (2018 on) |  |  |  | PFR26-113-15 | Rear Anti Roll Bar Bush 15mm | 26.345 | 64.2818 | 2 | 2 | 13 | Made from our Black 95A Durometer Polyurethane, this bush will improve mid-corner stability and ensure that roll-angle is consistent and settled; and will far outlast the factory rubber bushes. Please check anti roll bar diameter before ordering. | 15mm | 55513 3N200 |  |  | 5055676558732
Black | Hyundai | Kona inc N (2018 on) |  |  |  | PFR26-113-15BLK | Rear Anti Roll Bar Bush 15mm | 26.345 | 64.2818 | 2 | 2 | 13 | Made from our Black 95A Durometer Polyurethane, this bush will improve mid-corner stability and ensure that roll-angle is consistent and settled; and will far outlast the factory rubber bushes. Please check anti roll bar diameter before ordering. | 15mm | 55513 3N200 |  |  | 5055676558749
Road | Hyundai | Kona inc N (2018 on) |  |  |  | PFR26-113-19.3 | Rear Anti Roll Bar Bush 19.3mm | 26.345 | 64.2818 | 2 | 2 | 13 | Made from our Black 95A Durometer Polyurethane, this bush will improve mid-corner stability and ensure that roll-angle is consistent and settled; and will far outlast the factory rubber bushes. Please check anti-roll bar diameter before ordering. | 19.3mm | 55513 A2000 |  |  | 5055676558572
Black | Hyundai | Kona inc N (2018 on) |  |  |  | PFR26-113-19.3BLK | Rear Anti Roll Bar Bush 19.3mm | 26.345 | 64.2818 | 2 | 2 | 13 | Made from our Black 95A Durometer Polyurethane, this bush will improve mid-corner stability and ensure that roll-angle is consistent and settled; and will far outlast the factory rubber bushes. Please check anti-roll bar diameters before ordering. | 19.3mm | 55513 A2000 |  |  | 5055676558589
Road | Hyundai | Kona inc N (2018 on) |  |  |  | PFR26-114 | Rear Upper Control Arm Bush | 57.695 | 281.5516 | 4 | 4 | 14 | Using a steel outer shell and our Black 95A Durometer polyurethane, this bush ensures long-lasting performance and control over rear wheel geometry. Includes steel fitting tools to support the pressed-steel arm during bush fitting. |  | 55130 G2000 |  |  | 5055676557285
Black | Hyundai | Kona inc N (2018 on) |  |  |  | PFR26-114BLK | Rear Upper Control Arm Bush | 57.695 | 281.5516 | 4 | 4 | 14 | Using a steel outer shell and our Black 95A Durometer polyurethane, this bush ensures long-lasting performance and control over rear wheel geometry. Includes steel fitting tools to support the pressed-steel arm during bush fitting. |  | 55130 G2000 |  |  | 5055676557315
Road | Hyundai | Kona inc N (2018 on) |  |  |  | PFR26-114G | Rear Upper Control Arm Bush Camber Adjustable | 63.536 | 310.0557 | 4 | 4 | 14 | Using a steel outer shell, our Black 95A Durometer polyurethane and a CNC machined stainless offset sleeve, this bush ensures long-lasting performance and control over rear wheel geometry. Each offset sleeve allows for +/-0.75 camber change on the rear wheels for dialing in your wheel geometry. Includes steel fitting tools to support the pressed-steel arm during bush fitting. |  | 55130 G2000 |  |  | 5055676557544
Black | Hyundai | Kona inc N (2018 on) |  |  |  | PFR26-114GBLK | Rear Upper Control Arm Bush Camber Adjustable | 63.536 | 310.0557 | 4 | 4 | 14 | Using a steel outer shell, our Black 95A Durometer polyurethane and a CNC machined stainless offset sleeve, this bush ensures long-lasting performance and control over rear wheel geometry. Each offset sleeve allows for +/-0.75 camber change on the rear wheels for dialing in your wheel geometry. Includes steel fitting tools to support the pressed-steel arm during bush fitting. |  | 55130 G2000 |  |  | 5055676557551
Road | Hyundai | Kona inc N (2018 on) |  |  |  | PFR26-115 | Rear Trailing Arm Bush | 81.708 | 199.3675 | 2 | 2 | 15 | Using a composite design with stainless steel, Black 95A and Purple 80A Durometer polyurethane; this bush improves stiffness and durability over the factory rubber bush for sharper turn-in and more precise rear axle control. |  | 55290 S0400 | 55290 S0500 |  | 5055676554499
Black | Hyundai | Kona inc N (2018 on) |  |  |  | PFR26-115BLK | Rear Trailing Arm Bush | 89.496 | 218.3702 | 2 | 2 | 15 | Using a composite design with stainless steel, and all Black 95A Durometer polyurethane; this bush improves stiffness and durability over the factory rubber bush for sharper turn-in and more precise rear axle control. |  | 55290 S0400 | 55290 S0500 |  | 5055676554505
Road | Hyundai | Kona inc N (2018 on) |  |  |  | PFR26-116 | Rear Anti Roll Bar Drop Link Bush | 33.682 | 82.1841 | 2 | 2 | 16 | Made from our Black 95A Durometer Polyurethane, this bush will improve mid-corner stability and ensure that roll-angle is consistent and settled; and will far outlast the factory rubber bushes. |  | 55530 G2000 |  |  | 5055676558534
Black | Hyundai | Kona inc N (2018 on) |  |  |  | PFR26-116BLK | Rear Anti Roll Bar Drop Link Bush | 33.682 | 82.1841 | 2 | 2 | 16 | Made from our Black 95A Durometer Polyurethane, this bush will improve mid-corner stability and ensure that roll-angle is consistent and settled; and will far outlast the factory rubber bushes. |  | 55530 G2000 |  |  | 5055676558541
Road | Hyundai | Kona inc N (2018 on) |  |  |  | PFR26-119 | Rear Upper and Lower Spring Pads | 34.98 | 85.3512 | 2 | 2 | 19 | A drop-in replacement for the soft rubber factory spring pads, these pads are made from our Purple 80A durometer material to ensure stability and direct steering feel from the rear axle. |  | 55360 G2000 | 55370 C1100 |  | 5055676558367
Black | Hyundai | Kona inc N (2018 on) |  |  |  | PFR26-119BLK | Rear Upper and Lower Spring Pads | 38.874 | 94.8526 | 2 | 2 | 19 | A drop-in replacement for the soft rubber factory spring pads, these pads are made from our Black 95A durometer material to ensure stability and direct steering feel from the rear axle. |  | 55360 G2000 | 55370 C1100 |  | 5055676558664
Road | Hyundai | Santa Fe Models | Santa Fe CM (2005 - 2011) |  |  | EXH041 | Exhaust Mount | 19.404 | 23.6729 | 1 | 1 |  |  | A=65mm B=35mm | 28761 H1000 |  |  | 5055676538987
Road | Hyundai | Santa Fe Models | Santa Fe CM (2005 - 2011) |  |  | PFF26-103-20 | Front Anti Roll Bar Bush 20mm | 27.06 | 66.0264 | 2 | 2 | 3 | Made from our Black 95A Durometer Polyurethane, this bush will improve mid-corner stability and ensure that roll-angle is consistent and settled; and will far outlast the factory rubber bushes. Please check anti roll bar diameter before ordering. | 20mm | 54813 2T000 |  |  | 5055676558718
Black | Hyundai | Santa Fe Models | Santa Fe CM (2005 - 2011) |  |  | PFF26-103-20BLK | Front Anti Roll Bar Bush 20mm | 27.06 | 66.0264 | 2 | 2 | 3 | Made from our Black 95A Durometer Polyurethane, this bush will improve mid-corner stability and ensure that roll-angle is consistent and settled; and will far outlast the factory rubber bushes. Please check anti roll bar diameter before ordering. | 20mm | 54813 2T000 |  |  | 5055676558725
Road | Hyundai | Santa Fe Models | Santa Fe CM (2005 - 2011) |  |  | PFF26-103-22.5 | Front Anti Roll Bar Bush 22.5mm | 27.06 | 66.0264 | 2 | 2 | 3 | Made from our Black 95A Durometer Polyurethane, this bush will improve mid-corner stability and ensure that roll-angle is consistent and settled; and will far outlast the factory rubber bushes. Please check anti roll bar diameter before ordering. | 22.5mm | 54813 3S110 |  |  | 5055676559340
Black | Hyundai | Santa Fe Models | Santa Fe CM (2005 - 2011) |  |  | PFF26-103-22.5BLK | Front Anti Roll Bar Bush 22.5mm | 27.06 | 66.0264 | 2 | 2 | 3 | Made from our Black 95A Durometer Polyurethane, this bush will improve mid-corner stability and ensure that roll-angle is consistent and settled; and will far outlast the factory rubber bushes. Please check anti roll bar diameter before ordering. | 22.5mm |  |  |  | 5055676559333
Road | Hyundai | Santa Fe Models | Santa Fe CM (2005 - 2011) |  |  | PFF26-103-23.2 | Front Anti Roll Bar Bush 23.2mm | 27.06 | 66.0264 | 2 | 2 | 3 | Made from our Black 95A Durometer Polyurethane, this bush will improve mid-corner stability and ensure that roll-angle is consistent and settled; and will far outlast the factory rubber bushes. Please check anti roll bar diameter before ordering. | 23.2mm | 54813 3S110 |  |  | 5055676557278
Black | Hyundai | Santa Fe Models | Santa Fe CM (2005 - 2011) |  |  | PFF26-103-23.2BLK | Front Anti Roll Bar Bush 23.2mm | 27.06 | 66.0264 | 2 | 2 | 3 | Please check anti roll bar diameter before ordering. | 23.2mm | 54813 3S110 |  |  | 5055676558695
Road | Hyundai | Santa Fe Models | Santa Fe DM (2012 - 2017) |  |  | EXH041 | Exhaust Mount | 19.404 | 23.6729 | 1 | 1 |  |  | A=65mm B=35mm | 28761 H1000 |  |  | 5055676538987
Road | Hyundai | Santa Fe Models | Santa Fe DM (2012 - 2017) |  |  | PFF26-103-20 | Front Anti Roll Bar Bush 20mm | 27.06 | 66.0264 | 2 | 2 | 3 | Made from our Black 95A Durometer Polyurethane, this bush will improve mid-corner stability and ensure that roll-angle is consistent and settled; and will far outlast the factory rubber bushes. Please check anti roll bar diameter before ordering. | 20mm | 54813 2T000 |  |  | 5055676558718
Black | Hyundai | Santa Fe Models | Santa Fe DM (2012 - 2017) |  |  | PFF26-103-20BLK | Front Anti Roll Bar Bush 20mm | 27.06 | 66.0264 | 2 | 2 | 3 | Made from our Black 95A Durometer Polyurethane, this bush will improve mid-corner stability and ensure that roll-angle is consistent and settled; and will far outlast the factory rubber bushes. Please check anti roll bar diameter before ordering. | 20mm | 54813 2T000 |  |  | 5055676558725
Road | Hyundai | Santa Fe Models | Santa Fe DM (2012 - 2017) |  |  | PFF26-103-22.5 | Front Anti Roll Bar Bush 22.5mm | 27.06 | 66.0264 | 2 | 2 | 3 | Made from our Black 95A Durometer Polyurethane, this bush will improve mid-corner stability and ensure that roll-angle is consistent and settled; and will far outlast the factory rubber bushes. Please check anti roll bar diameter before ordering. | 22.5mm | 54813 3S110 |  |  | 5055676559340
Black | Hyundai | Santa Fe Models | Santa Fe DM (2012 - 2017) |  |  | PFF26-103-22.5BLK | Front Anti Roll Bar Bush 22.5mm | 27.06 | 66.0264 | 2 | 2 | 3 | Made from our Black 95A Durometer Polyurethane, this bush will improve mid-corner stability and ensure that roll-angle is consistent and settled; and will far outlast the factory rubber bushes. Please check anti roll bar diameter before ordering. | 22.5mm |  |  |  | 5055676559333
Road | Hyundai | Santa Fe Models | Santa Fe DM (2012 - 2017) |  |  | PFF26-103-23.2 | Front Anti Roll Bar Bush 23.2mm | 27.06 | 66.0264 | 2 | 2 | 3 | Made from our Black 95A Durometer Polyurethane, this bush will improve mid-corner stability and ensure that roll-angle is consistent and settled; and will far outlast the factory rubber bushes. Please check anti roll bar diameter before ordering. | 23.2mm | 54813 3S110 |  |  | 5055676557278
Black | Hyundai | Santa Fe Models | Santa Fe DM (2012 - 2017) |  |  | PFF26-103-23.2BLK | Front Anti Roll Bar Bush 23.2mm | 27.06 | 66.0264 | 2 | 2 | 3 | Please check anti roll bar diameter before ordering. | 23.2mm | 54813 3S110 |  |  | 5055676558695
Road | Hyundai | Santa Fe Models | Santa Fe TM (2018 on) |  |  | PFF26-103-20 | Front Anti Roll Bar Bush 20mm | 27.06 | 66.0264 | 2 | 2 | 3 | Made from our Black 95A Durometer Polyurethane, this bush will improve mid-corner stability and ensure that roll-angle is consistent and settled; and will far outlast the factory rubber bushes. Please check anti roll bar diameter before ordering. | 20mm | 54813 2T000 |  |  | 5055676558718
Black | Hyundai | Santa Fe Models | Santa Fe TM (2018 on) |  |  | PFF26-103-20BLK | Front Anti Roll Bar Bush 20mm | 27.06 | 66.0264 | 2 | 2 | 3 | Made from our Black 95A Durometer Polyurethane, this bush will improve mid-corner stability and ensure that roll-angle is consistent and settled; and will far outlast the factory rubber bushes. Please check anti roll bar diameter before ordering. | 20mm | 54813 2T000 |  |  | 5055676558725
Road | Hyundai | Santa Fe Models | Santa Fe TM (2018 on) |  |  | PFF26-103-22.5 | Front Anti Roll Bar Bush 22.5mm | 27.06 | 66.0264 | 2 | 2 | 3 | Made from our Black 95A Durometer Polyurethane, this bush will improve mid-corner stability and ensure that roll-angle is consistent and settled; and will far outlast the factory rubber bushes. Please check anti roll bar diameter before ordering. | 22.5mm | 54813 3S110 |  |  | 5055676559340
Black | Hyundai | Santa Fe Models | Santa Fe TM (2018 on) |  |  | PFF26-103-22.5BLK | Front Anti Roll Bar Bush 22.5mm | 27.06 | 66.0264 | 2 | 2 | 3 | Made from our Black 95A Durometer Polyurethane, this bush will improve mid-corner stability and ensure that roll-angle is consistent and settled; and will far outlast the factory rubber bushes. Please check anti roll bar diameter before ordering. | 22.5mm |  |  |  | 5055676559333
Road | Hyundai | Santa Fe Models | Santa Fe TM (2018 on) |  |  | PFF26-103-23.2 | Front Anti Roll Bar Bush 23.2mm | 27.06 | 66.0264 | 2 | 2 | 3 | Made from our Black 95A Durometer Polyurethane, this bush will improve mid-corner stability and ensure that roll-angle is consistent and settled; and will far outlast the factory rubber bushes. Please check anti roll bar diameter before ordering. | 23.2mm | 54813 3S110 |  |  | 5055676557278
Black | Hyundai | Santa Fe Models | Santa Fe TM (2018 on) |  |  | PFF26-103-23.2BLK | Front Anti Roll Bar Bush 23.2mm | 27.06 | 66.0264 | 2 | 2 | 3 | Please check anti roll bar diameter before ordering. | 23.2mm | 54813 3S110 |  |  | 5055676558695
Road | Hyundai | Sonata Models | Sonata EF/NF (1998 - 2008) |  |  | EXH041 | Exhaust Mount | 19.404 | 23.6729 | 1 | 1 |  |  | A=65mm B=35mm | 28761 H1000 |  |  | 5055676538987
Road | Hyundai | Sonata Models | Sonata EF/NF (1998 - 2008) |  |  | PFF26-103-20 | Front Anti Roll Bar Bush 20mm | 27.06 | 66.0264 | 2 | 2 | 3 | Made from our Black 95A Durometer Polyurethane, this bush will improve mid-corner stability and ensure that roll-angle is consistent and settled; and will far outlast the factory rubber bushes. Please check anti roll bar diameter before ordering. | 20mm | 54813 2T000 |  |  | 5055676558718
Black | Hyundai | Sonata Models | Sonata EF/NF (1998 - 2008) |  |  | PFF26-103-20BLK | Front Anti Roll Bar Bush 20mm | 27.06 | 66.0264 | 2 | 2 | 3 | Made from our Black 95A Durometer Polyurethane, this bush will improve mid-corner stability and ensure that roll-angle is consistent and settled; and will far outlast the factory rubber bushes. Please check anti roll bar diameter before ordering. | 20mm | 54813 2T000 |  |  | 5055676558725
Road | Hyundai | Sonata Models | Sonata EF/NF (1998 - 2008) |  |  | PFF26-103-23.2 | Front Anti Roll Bar Bush 23.2mm | 27.06 | 66.0264 | 2 | 2 | 3 | Made from our Black 95A Durometer Polyurethane, this bush will improve mid-corner stability and ensure that roll-angle is consistent and settled; and will far outlast the factory rubber bushes. Please check anti roll bar diameter before ordering. | 23.2mm | 54813 3S110 |  |  | 5055676557278
Black | Hyundai | Sonata Models | Sonata EF/NF (1998 - 2008) |  |  | PFF26-103-23.2BLK | Front Anti Roll Bar Bush 23.2mm | 27.06 | 66.0264 | 2 | 2 | 3 | Please check anti roll bar diameter before ordering. | 23.2mm | 54813 3S110 |  |  | 5055676558695
Road | Hyundai | Sonata Models | Sonata EF/NF (1998 - 2008) |  |  | PFR26-113-15 | Rear Anti Roll Bar Bush 15mm | 26.345 | 64.2818 | 2 | 2 | 13 | Made from our Black 95A Durometer Polyurethane, this bush will improve mid-corner stability and ensure that roll-angle is consistent and settled; and will far outlast the factory rubber bushes. Please check anti roll bar diameter before ordering. | 15mm | 55513 3N200 |  |  | 5055676558732
Black | Hyundai | Sonata Models | Sonata EF/NF (1998 - 2008) |  |  | PFR26-113-15BLK | Rear Anti Roll Bar Bush 15mm | 26.345 | 64.2818 | 2 | 2 | 13 | Made from our Black 95A Durometer Polyurethane, this bush will improve mid-corner stability and ensure that roll-angle is consistent and settled; and will far outlast the factory rubber bushes. Please check anti roll bar diameter before ordering. | 15mm | 55513 3N200 |  |  | 5055676558749
Road | Hyundai | Sonata Models | Sonata EF/NF (1998 - 2008) |  |  | PFR26-113-19.3 | Rear Anti Roll Bar Bush 19.3mm | 26.345 | 64.2818 | 2 | 2 | 13 | Made from our Black 95A Durometer Polyurethane, this bush will improve mid-corner stability and ensure that roll-angle is consistent and settled; and will far outlast the factory rubber bushes. Please check anti-roll bar diameter before ordering. | 19.3mm | 55513 A2000 |  |  | 5055676558572
Black | Hyundai | Sonata Models | Sonata EF/NF (1998 - 2008) |  |  | PFR26-113-19.3BLK | Rear Anti Roll Bar Bush 19.3mm | 26.345 | 64.2818 | 2 | 2 | 13 | Made from our Black 95A Durometer Polyurethane, this bush will improve mid-corner stability and ensure that roll-angle is consistent and settled; and will far outlast the factory rubber bushes. Please check anti-roll bar diameters before ordering. | 19.3mm | 55513 A2000 |  |  | 5055676558589
Road | Hyundai | Sonata Models | Sonata YF/LF (2009 - 2018) |  |  | PFR26-113-15 | Rear Anti Roll Bar Bush 15mm | 26.345 | 64.2818 | 2 | 2 | 13 | Made from our Black 95A Durometer Polyurethane, this bush will improve mid-corner stability and ensure that roll-angle is consistent and settled; and will far outlast the factory rubber bushes. Please check anti roll bar diameter before ordering. | 15mm | 55513 3N200 |  |  | 5055676558732
Black | Hyundai | Sonata Models | Sonata YF/LF (2009 - 2018) |  |  | PFR26-113-15BLK | Rear Anti Roll Bar Bush 15mm | 26.345 | 64.2818 | 2 | 2 | 13 | Made from our Black 95A Durometer Polyurethane, this bush will improve mid-corner stability and ensure that roll-angle is consistent and settled; and will far outlast the factory rubber bushes. Please check anti roll bar diameter before ordering. | 15mm | 55513 3N200 |  |  | 5055676558749
Road | Hyundai | Sonata Models | Sonata YF/LF (2009 - 2018) |  |  | PFR26-113-19.3 | Rear Anti Roll Bar Bush 19.3mm | 26.345 | 64.2818 | 2 | 2 | 13 | Made from our Black 95A Durometer Polyurethane, this bush will improve mid-corner stability and ensure that roll-angle is consistent and settled; and will far outlast the factory rubber bushes. Please check anti-roll bar diameter before ordering. | 19.3mm | 55513 A2000 |  |  | 5055676558572
Black | Hyundai | Sonata Models | Sonata YF/LF (2009 - 2018) |  |  | PFR26-113-19.3BLK | Rear Anti Roll Bar Bush 19.3mm | 26.345 | 64.2818 | 2 | 2 | 13 | Made from our Black 95A Durometer Polyurethane, this bush will improve mid-corner stability and ensure that roll-angle is consistent and settled; and will far outlast the factory rubber bushes. Please check anti-roll bar diameters before ordering. | 19.3mm | 55513 A2000 |  |  | 5055676558589
Road | Hyundai | Tucson / iX35 Models | Tucson / ix35 LM (2009 - 2015) |  |  | PFF26-103-20 | Front Anti Roll Bar Bush 20mm | 27.06 | 66.0264 | 2 | 2 | 3 | Made from our Black 95A Durometer Polyurethane, this bush will improve mid-corner stability and ensure that roll-angle is consistent and settled; and will far outlast the factory rubber bushes. Please check anti roll bar diameter before ordering. | 20mm | 54813 2T000 |  |  | 5055676558718
Black | Hyundai | Tucson / iX35 Models | Tucson / ix35 LM (2009 - 2015) |  |  | PFF26-103-20BLK | Front Anti Roll Bar Bush 20mm | 27.06 | 66.0264 | 2 | 2 | 3 | Made from our Black 95A Durometer Polyurethane, this bush will improve mid-corner stability and ensure that roll-angle is consistent and settled; and will far outlast the factory rubber bushes. Please check anti roll bar diameter before ordering. | 20mm | 54813 2T000 |  |  | 5055676558725
Road | Hyundai | Tucson / iX35 Models | Tucson / ix35 LM (2009 - 2015) |  |  | PFF26-103-23.2 | Front Anti Roll Bar Bush 23.2mm | 27.06 | 66.0264 | 2 | 2 | 3 | Made from our Black 95A Durometer Polyurethane, this bush will improve mid-corner stability and ensure that roll-angle is consistent and settled; and will far outlast the factory rubber bushes. Please check anti roll bar diameter before ordering. | 23.2mm | 54813 3S110 |  |  | 5055676557278
Black | Hyundai | Tucson / iX35 Models | Tucson / ix35 LM (2009 - 2015) |  |  | PFF26-103-23.2BLK | Front Anti Roll Bar Bush 23.2mm | 27.06 | 66.0264 | 2 | 2 | 3 | Please check anti roll bar diameter before ordering. | 23.2mm | 54813 3S110 |  |  | 5055676558695
Road | Hyundai | Tucson / iX35 Models | Tucson / ix35 LM (2009 - 2015) |  |  | PFR26-113-15 | Rear Anti Roll Bar Bush 15mm | 26.345 | 64.2818 | 2 | 2 | 13 | Made from our Black 95A Durometer Polyurethane, this bush will improve mid-corner stability and ensure that roll-angle is consistent and settled; and will far outlast the factory rubber bushes. Please check anti roll bar diameter before ordering. | 15mm | 55513 3N200 |  |  | 5055676558732
Black | Hyundai | Tucson / iX35 Models | Tucson / ix35 LM (2009 - 2015) |  |  | PFR26-113-15BLK | Rear Anti Roll Bar Bush 15mm | 26.345 | 64.2818 | 2 | 2 | 13 | Made from our Black 95A Durometer Polyurethane, this bush will improve mid-corner stability and ensure that roll-angle is consistent and settled; and will far outlast the factory rubber bushes. Please check anti roll bar diameter before ordering. | 15mm | 55513 3N200 |  |  | 5055676558749
Road | Hyundai | Tucson / iX35 Models | Tucson / ix35 LM (2009 - 2015) |  |  | PFR26-113-19.3 | Rear Anti Roll Bar Bush 19.3mm | 26.345 | 64.2818 | 2 | 2 | 13 | Made from our Black 95A Durometer Polyurethane, this bush will improve mid-corner stability and ensure that roll-angle is consistent and settled; and will far outlast the factory rubber bushes. Please check anti-roll bar diameter before ordering. | 19.3mm | 55513 A2000 |  |  | 5055676558572
Black | Hyundai | Tucson / iX35 Models | Tucson / ix35 LM (2009 - 2015) |  |  | PFR26-113-19.3BLK | Rear Anti Roll Bar Bush 19.3mm | 26.345 | 64.2818 | 2 | 2 | 13 | Made from our Black 95A Durometer Polyurethane, this bush will improve mid-corner stability and ensure that roll-angle is consistent and settled; and will far outlast the factory rubber bushes. Please check anti-roll bar diameters before ordering. | 19.3mm | 55513 A2000 |  |  | 5055676558589
Road | Hyundai | Tucson / iX35 Models | Tucson JM (2004 - 2008) |  |  | PFF26-103-20 | Front Anti Roll Bar Bush 20mm | 27.06 | 66.0264 | 2 | 2 | 3 | Made from our Black 95A Durometer Polyurethane, this bush will improve mid-corner stability and ensure that roll-angle is consistent and settled; and will far outlast the factory rubber bushes. Please check anti roll bar diameter before ordering. | 20mm | 54813 2T000 |  |  | 5055676558718
Black | Hyundai | Tucson / iX35 Models | Tucson JM (2004 - 2008) |  |  | PFF26-103-20BLK | Front Anti Roll Bar Bush 20mm | 27.06 | 66.0264 | 2 | 2 | 3 | Made from our Black 95A Durometer Polyurethane, this bush will improve mid-corner stability and ensure that roll-angle is consistent and settled; and will far outlast the factory rubber bushes. Please check anti roll bar diameter before ordering. | 20mm | 54813 2T000 |  |  | 5055676558725
Road | Hyundai | Tucson / iX35 Models | Tucson JM (2004 - 2008) |  |  | PFF26-103-23.2 | Front Anti Roll Bar Bush 23.2mm | 27.06 | 66.0264 | 2 | 2 | 3 | Made from our Black 95A Durometer Polyurethane, this bush will improve mid-corner stability and ensure that roll-angle is consistent and settled; and will far outlast the factory rubber bushes. Please check anti roll bar diameter before ordering. | 23.2mm | 54813 3S110 |  |  | 5055676557278
Black | Hyundai | Tucson / iX35 Models | Tucson JM (2004 - 2008) |  |  | PFF26-103-23.2BLK | Front Anti Roll Bar Bush 23.2mm | 27.06 | 66.0264 | 2 | 2 | 3 | Please check anti roll bar diameter before ordering. | 23.2mm | 54813 3S110 |  |  | 5055676558695
Road | Hyundai | Tucson / iX35 Models | Tucson JM (2004 - 2008) |  |  | PFR26-113-15 | Rear Anti Roll Bar Bush 15mm | 26.345 | 64.2818 | 2 | 2 | 13 | Made from our Black 95A Durometer Polyurethane, this bush will improve mid-corner stability and ensure that roll-angle is consistent and settled; and will far outlast the factory rubber bushes. Please check anti roll bar diameter before ordering. | 15mm | 55513 3N200 |  |  | 5055676558732
Black | Hyundai | Tucson / iX35 Models | Tucson JM (2004 - 2008) |  |  | PFR26-113-15BLK | Rear Anti Roll Bar Bush 15mm | 26.345 | 64.2818 | 2 | 2 | 13 | Made from our Black 95A Durometer Polyurethane, this bush will improve mid-corner stability and ensure that roll-angle is consistent and settled; and will far outlast the factory rubber bushes. Please check anti roll bar diameter before ordering. | 15mm | 55513 3N200 |  |  | 5055676558749
Road | Hyundai | Tucson / iX35 Models | Tucson JM (2004 - 2008) |  |  | PFR26-113-19.3 | Rear Anti Roll Bar Bush 19.3mm | 26.345 | 64.2818 | 2 | 2 | 13 | Made from our Black 95A Durometer Polyurethane, this bush will improve mid-corner stability and ensure that roll-angle is consistent and settled; and will far outlast the factory rubber bushes. Please check anti-roll bar diameter before ordering. | 19.3mm | 55513 A2000 |  |  | 5055676558572
Black | Hyundai | Tucson / iX35 Models | Tucson JM (2004 - 2008) |  |  | PFR26-113-19.3BLK | Rear Anti Roll Bar Bush 19.3mm | 26.345 | 64.2818 | 2 | 2 | 13 | Made from our Black 95A Durometer Polyurethane, this bush will improve mid-corner stability and ensure that roll-angle is consistent and settled; and will far outlast the factory rubber bushes. Please check anti-roll bar diameters before ordering. | 19.3mm | 55513 A2000 |  |  | 5055676558589
Road | Hyundai | Tucson / iX35 Models | Tucson TL (2015 - 2019) |  |  | PFF26-103-20 | Front Anti Roll Bar Bush 20mm | 27.06 | 66.0264 | 2 | 2 | 3 | Made from our Black 95A Durometer Polyurethane, this bush will improve mid-corner stability and ensure that roll-angle is consistent and settled; and will far outlast the factory rubber bushes. Please check anti roll bar diameter before ordering. | 20mm | 54813 2T000 |  |  | 5055676558718
Black | Hyundai | Tucson / iX35 Models | Tucson TL (2015 - 2019) |  |  | PFF26-103-20BLK | Front Anti Roll Bar Bush 20mm | 27.06 | 66.0264 | 2 | 2 | 3 | Made from our Black 95A Durometer Polyurethane, this bush will improve mid-corner stability and ensure that roll-angle is consistent and settled; and will far outlast the factory rubber bushes. Please check anti roll bar diameter before ordering. | 20mm | 54813 2T000 |  |  | 5055676558725
Black | Hyundai | Tucson / iX35 Models | Tucson TL (2015 - 2019) |  |  | PFF26-103-22.5BLK | Front Anti Roll Bar Bush 22.5mm | 27.06 | 66.0264 | 2 | 2 | 3 | Made from our Black 95A Durometer Polyurethane, this bush will improve mid-corner stability and ensure that roll-angle is consistent and settled; and will far outlast the factory rubber bushes. Please check anti roll bar diameter before ordering. | 22.5mm |  |  |  | 5055676559333
Road | Hyundai | Tucson / iX35 Models | Tucson TL (2015 - 2019) |  |  | PFF26-103-23.2 | Front Anti Roll Bar Bush 23.2mm | 27.06 | 66.0264 | 2 | 2 | 3 | Made from our Black 95A Durometer Polyurethane, this bush will improve mid-corner stability and ensure that roll-angle is consistent and settled; and will far outlast the factory rubber bushes. Please check anti roll bar diameter before ordering. | 23.2mm | 54813 3S110 |  |  | 5055676557278
Black | Hyundai | Tucson / iX35 Models | Tucson TL (2015 - 2019) |  |  | PFF26-103-23.2BLK | Front Anti Roll Bar Bush 23.2mm | 27.06 | 66.0264 | 2 | 2 | 3 | Please check anti roll bar diameter before ordering. | 23.2mm | 54813 3S110 |  |  | 5055676558695
Road | Hyundai | Veloster Models | Veloster FS (2011 - 2017) |  |  | PFF26-101 | Front Wishbone Front Bush | 45.364 | 110.6882 | 2 | 2 | 1 | Made from our Black 95A Durometer Polyurethane, this bush adds stiffness and durability improving stability and wheel control during cornering. |  | 54551 S0000 | 54551 3X000 |  | 5055676553874
Black | Hyundai | Veloster Models | Veloster FS (2011 - 2017) |  |  | PFF26-101BLK | Front Wishbone Front Bush | 45.364 | 110.6882 | 2 | 2 | 1 | Made from our Black 95A Durometer Polyurethane, this bush adds stiffness and durability improving stability and wheel control during cornering. |  | 54551 S0000 | 54551 3X000 |  | 5055676553898
Road | Hyundai | Veloster Models | Veloster FS (2011 - 2017) |  |  | PFF26-101G | Front Wishbone Front Bush Camber Adjustable | 69.377 | 169.2799 | 2 | 2 | 1 | Made from our Black 95A Durometer Polyurethane with a CNC-machined stainless steel offset sleeve, this bush adds stiffness and durability improving stability and wheel control during cornering, and allows for +/-0.5 of Camber adjustment for dialling in your wheel geometry. Fitting this bush may result in a small amount of caster change, so fitting PFF26-102G Front Wishbone Rear Bush Caster Adjust is recommended to neutralise or improve any caster change. |  | 54551 S0000 | 54551 3X000 |  | 5055676553881
Road | Hyundai | Veloster Models | Veloster FS (2011 - 2017) |  |  | PFF26-120 | Lower Torque Mount Bush - Fast Road | 35.629 | 43.4674 | 1 | 1 | 20 | PFF26-120 replaces the original rubber bush for increased engine stability under acceleration and boosts the torque reaction of the mount for improved acceleration response. With virtually no increase in NVH, reduced wheel hop and a more direct transition of power to the road, it is suitable for standard and mildly tuned vehicles. To suit the variable requirements of the i30N driver, our new part is available in three different ratings of shore hardness to balance performance requirements. Whilst an increase in material stiffness will reduce engine movement, additional noise and vibration may be felt. Yellow Shore A 70is an upgraded replacement for the original bush, recommended for fast road usePurple Shore A 80is a stiffer material to suit higher powered cars that may be used on the track Black Shore A 95is our Black Series part for extreme Track and Motorsport applications for ultimate engine stabilityGraph showing Load vs Displacement of each of our materials compared with the original, rubber bush |  | 21950-S000 | 21950A-5000 |  | 5055676546722
Black | Hyundai | Veloster Models | Veloster FS (2011 - 2017) |  |  | PFF26-120BLK | Lower Torque Mount Bush - Motorsport | 39.204 | 47.8289 | 1 | 1 | 20 | PFF26-120BLK replaces the original rubber bush for increased engine stability under acceleration and boosts the torque reaction of the mount for improved acceleration response. It uses our Black 95A material offering a maximum reduction in wheel spin/hop for those best-timed runs but an increase in NVH should be expected when fitting. To suit the variable requirements of the i30N driver, our new part is available in three different ratings of shore hardness to balance performance requirements. Whilst an increase in material stiffness will reduce engine movement, additional noise and vibration maybe felt.Yellow Shore A 70is an upgraded replacement for the original bush, recommended for fast road use Purple Shore A 80is a stiffer material to suit higher powered cars that may be used on the track Black Shore A 95is our Black Series part for extreme Track and Motorsport applications for ultimate engine stabilityGraph showing Load vs Displacement of each of our materials compared with the original, rubber bush |  | 21950-S000 | 21950A-5000 |  | 5055676546739
Road | Hyundai | Veloster Models | Veloster FS (2011 - 2017) |  |  | PFF26-120P | Lower Torque Mount Bush - Fast Road/Track | 35.629 | 43.4674 | 1 | 1 | 20 | PFF26-120P replaces the original rubber bush for increased engine stability under acceleration and boosts the torque reaction of the mount for improved acceleration response. The Purple 80A material makes for a more spirited drive better suited to fast road/track use. A slight increase in NVH should be expected but improved control of wheel spin/hop is achieved. To suit the variable requirements of the i30N driver, our new part is available in three different ratings of shore hardness to balance performance requirements. Whilst an increase in material stiffness will reduce engine movement, additional noise and vibration maybe felt.Yellow Shore A 70is an upgraded replacement for the original bush, recommended for fast road usePurple Shore A 80is a stiffer material to suit higher powered cars that may be used on the trackBlack Shore A 95is our Black Series part for extreme Track and Motorsport applications for ultimate engine stabilityGraph showing Load vs Displacement of each of our materials compared with the original, rubber bush |  | 21950-S000 | 21950A-5000 |  | 5055676546968
Road | Hyundai | Veloster Models | Veloster FS (2011 - 2017) |  |  | PFF26-120R | Lower Torque Mount Bush - Diesel | 36.927 | 45.0509 | 1 | 1 | 20 | PFF26-120 replaces the original rubber bush for increased engine stability under acceleration and boosts the torque reaction of the mount for improved acceleration response. With virtually no increase in NVH, reduced wheel hop and a more direct transition of power to the road, it is suitable for standard and mildly tuned diesel vehicles. To suit the variable requirements of the i30N driver, our new part is available in three different ratings of shore hardness to balance performance requirements. Whilst an increase in material stiffness will reduce engine movement, additional noise and vibration may be felt. Yellow Shore A 70is an upgraded replacement for the original bush, recommended for fast road usePurple Shore A 80is a stiffer material to suit higher powered cars that may be used on the track Black Shore A 95is our Black Series part for extreme Track and Motorsport applications for ultimate engine stabilityGraph showing Load vs Displacement of each of our materials compared with the original, rubber bush |  | 21950-S000 | 21950A-5000 |  | 5055676558671
Road | Hyundai | Veloster Models | Veloster FS (2011 - 2017) |  |  | PFF26-121 | Lower Torque Mount Small Bush | 44.715 | 54.5523 | 1 | 1 | 21 | Replaces the original rubber bush for increased engine stability under acceleration and boosts the torque reaction of the mount for improved acceleration response. Ideal when fitted alongside PFF26-120. | 14mm | 21950 S0000 | 21950 A5000 |  | 5055676558633
Black | Hyundai | Veloster Models | Veloster FS (2011 - 2017) |  |  | PFF26-121BLK | Lower Torque Mount Small Bush | 44.715 | 54.5523 | 1 | 1 | 21 |  | 14mm | 21950 S0000 | 21950 A5000 |  | 5055676558640
Road | Hyundai | Veloster Models | Veloster FS (2011 - 2017) |  |  | PFF26-122 | Lower Torque Mount - Fast Road | 282.898 | 345.1356 | 1 | 1 | 20 | PFF26-122 Lower Torque Mount - Fast Road is an anodised CNC-Machined 6082 Aluminium mount pre-fitted with our Yellow 70A and Black 95A polyurethane bushes, for a true bolt-off, bolt-on replacement, with no pressing or assembly required. With its unique dual-sleeve fastening setup for reduced twist of the mount, this really is the N-ext level upgrade for those looking for ultimate engine stability. To suit the variable requirements of the i30N driver, our new part is available in three different ratings of shore hardness to balance performance requirements. Whilst an increase in material stiffness will reduce engine movement, additional noise and vibration may be felt.Yellow Shore A 70is an upgraded replacement for the original bush, recommended for fast road usePurple Shore A 80is a stiffer material to suit higher powered cars that may be used on the track Black Shore A 95is our Black Series part for extreme Track and Motorsport applications for ultimate engine stabilityGraph showing Load vs Displacement of each of our materials compared with the original, rubber bushCNC-machined brackets from billet 6082 Aluminium for strength and durability. |  | 21950-S000 | 21950A-5000 |  | 5055676560704
Black | Hyundai | Veloster Models | Veloster FS (2011 - 2017) |  |  | PFF26-122BLK | Lower Torque Mount - Motorsport | 311.201 | 379.6652 | 1 | 1 | 20 | PFF26-122BLK Lower Torque Mount - Motorsport uses our Black 95A material for all bush components to maximise mount stiffness, resulting in a mega 1300% increase over the stock mount for uncompromising powertrain control for serious track and motorsports use. With its unique dual-sleeve fastening setup for reduced twist of the mount, this really is the N-ext level upgrade for those looking for ultimate engine stability. To suit the variable requirements of the i30N driver, our new part is available in three different ratings of shore hardness to balance performance requirements. Whilst an increase in material stiffness will reduce engine movement, additional noise and vibration maybe felt.Yellow Shore A 70is an upgraded replacement for the original bush, recommended for fast road use Purple Shore A 80is a stiffer material to suit higher powered cars that may be used on the track Black Shore A 95is our Black Series part for extreme Track and Motorsport applications for ultimate engine stabilityGraph showing Load vs Displacement of each of our materials compared with the original, rubber bushCNC-machined brackets from billet 6082 Aluminium for strength and durability. |  | 21950-S000 | 21950A-5000 |  | 5055676560728
Road | Hyundai | Veloster Models | Veloster FS (2011 - 2017) |  |  | PFF26-122P | Lower Torque Mount - Fast Road/Track | 282.898 | 345.1356 | 1 | 1 | 20 | PFF26-122P Lower Torque Mount - Fast Road/Track combines our stiffer Purple 80A and Black 95A materials, providing a 350% increase in stiffness over OE for even sharper response and durability for more extensively tuned vehicles or mild track use. With its unique dual-sleeve fastening setup for reduced twist of the mount, this really is the N-ext level upgrade for those looking for ultimate engine stability. To suit the variable requirements of the i30N driver, our new part is available in three different ratings of shore hardness to balance performance requirements. Whilst an increase in material stiffness will reduce engine movement, additional noise and vibration maybe felt.Yellow Shore A 70is an upgraded replacement for the original bush, recommended for fast road usePurple Shore A 80is a stiffer material to suit higher powered cars that may be used on the trackBlack Shore A 95is our Black Series part for extreme Track and Motorsport applications for ultimate engine stabilityGraph showing Load vs Displacement of each of our materials compared with the original, rubber bushCNC-machined brackets from billet 6082 Aluminium for strength and durability. |  | 21950-S000 | 21950A-5000 |  | 5055676560711
Road | Hyundai | Veloster Models | Veloster JS inc N (2018 on) |  |  | EXH041 | Exhaust Mount - Middle Silencer | 19.404 | 23.6729 | 1 | 1 |  |  | A=65mm B=35mm | 28761 H1000 |  |  | 5055676538987
Road | Hyundai | Veloster Models | Veloster JS inc N (2018 on) |  |  | EXH042 | Exhaust Mount - Rear Silencer Front Hanger | 19.404 | 23.6729 | 1 | 1 |  |  | A=81mm B=45mm | 28780 S0100 |  |  | 5055676557117
Road | Hyundai | Veloster Models | Veloster JS inc N (2018 on) |  |  | PF26-160 | Jack Pad Adaptor | 24.596 | 30.0071 | 1 | 1 | [6 empty] | 5055676558596
Road | Hyundai | Veloster Models | Veloster JS inc N (2018 on) |  |  | PFF26-101 | Front Wishbone Front Bush | 45.364 | 110.6882 | 2 | 2 | 1 | Made from our Black 95A Durometer Polyurethane, this bush adds stiffness and durability improving stability and wheel control during cornering. |  | 54551 S0000 | 54551 3X000 |  | 5055676553874
Black | Hyundai | Veloster Models | Veloster JS inc N (2018 on) |  |  | PFF26-101BLK | Front Wishbone Front Bush | 45.364 | 110.6882 | 2 | 2 | 1 | Made from our Black 95A Durometer Polyurethane, this bush adds stiffness and durability improving stability and wheel control during cornering. |  | 54551 S0000 | 54551 3X000 |  | 5055676553898
Road | Hyundai | Veloster Models | Veloster JS inc N (2018 on) |  |  | PFF26-101G | Front Wishbone Front Bush Camber Adjustable | 69.377 | 169.2799 | 2 | 2 | 1 | Made from our Black 95A Durometer Polyurethane with a CNC-machined stainless steel offset sleeve, this bush adds stiffness and durability improving stability and wheel control during cornering, and allows for +/-0.5 of Camber adjustment for dialling in your wheel geometry. Fitting this bush may result in a small amount of caster change, so fitting PFF26-102G Front Wishbone Rear Bush Caster Adjust is recommended to neutralise or improve any caster change. |  | 54551 S0000 | 54551 3X000 |  | 5055676553881
Road | Hyundai | Veloster Models | Veloster JS inc N (2018 on) |  |  | PFF26-102 | Front Wishbone Rear Bush | 64.834 | 158.195 | 2 | 2 | 2 | Using a steel outer shell and a Black 95A Durometer bush with a tapered bore, this bush reduces fore and aft movement of the wheel under acceleration and braking and reduces dynamic castor change during cornering, whilst allowing free articulation of the suspension arm. |  | 54584 S0000 | 54584 F2000 | 54584 F2AA0 | 5055676554604
Black | Hyundai | Veloster Models | Veloster JS inc N (2018 on) |  |  | PFF26-102BLK | Front Wishbone Rear Bush | 64.834 | 158.195 | 2 | 2 | 2 | Using a steel outer shell and a Black 95A Durometer bush with a tapered bore, this bush reduces fore and aft movement of the wheel under acceleration and braking and reduces dynamic castor change during cornering, whilst allowing free articulation of the suspension arm. |  | 54584 S0000 | 54584 F2000 | 54584 F2AA0 | 5055676554611
Road | Hyundai | Veloster Models | Veloster JS inc N (2018 on) |  |  | PFF26-102G | Front Wishbone Rear Bush Anti-Lift & Caster Adjust | 105.072 | 256.3757 | 2 | 2 | 2 | Designed around our unique on-car adjustable Nylon/Polyurethane ball-joint combination for more direct steering input and improved cornering and braking. The offset bore allows for +/- 0.75 of caster adjustment with a supplied spanner to assist the fine-tuning of the cars wheel geometry. Optional washers are included to add anti-lift geometry, improving front wheel grip under acceleration. Fitting this bush may result in a small amount of camber change, so fitting PFF26-101G Front Wishbone Front Bush Camber Adjustable is recommended to neutralise or improve any camber change. |  | 54584 S0000 | 54584 F2000 | 54584 F2AA0 | 5055676501769
Black | Hyundai | Veloster Models | Veloster JS inc N (2018 on) |  |  | PFF26-102GBLK | Front Wishbone Rear Bush Anti-Lift & Caster Adjust | 105.072 | 256.3757 | 2 | 2 | 2 | Designed around our unique on-car adjustable Nylon/Polyurethane ball-joint combination for more direct steering input and improved cornering and braking. The offset bore allows for +/- 0.75 of caster adjustment with a supplied spanner to assist the fine-tuning of the cars wheel geometry. Optional washers are included to add anti-lift geometry, improving front wheel grip under acceleration. Fitting this bush may result in a small amount of camber change, so fitting PFF26-101G Front Wishbone Front Bush Camber Adjustable is recommended to neutralise or improve any camber change. |  | 54584 S0000 | 54584 F2000 | 54584 F2AA0 | 5055676501752
Road | Hyundai | Veloster Models | Veloster JS inc N (2018 on) |  |  | PFF26-103-20 | Front Anti Roll Bar Bush 20mm | 27.06 | 66.0264 | 2 | 2 | 3 | Made from our Black 95A Durometer Polyurethane, this bush will improve mid-corner stability and ensure that roll-angle is consistent and settled; and will far outlast the factory rubber bushes. Please check anti roll bar diameter before ordering. | 20mm | 54813 2T000 |  |  | 5055676558718
Black | Hyundai | Veloster Models | Veloster JS inc N (2018 on) |  |  | PFF26-103-20BLK | Front Anti Roll Bar Bush 20mm | 27.06 | 66.0264 | 2 | 2 | 3 | Made from our Black 95A Durometer Polyurethane, this bush will improve mid-corner stability and ensure that roll-angle is consistent and settled; and will far outlast the factory rubber bushes. Please check anti roll bar diameter before ordering. | 20mm | 54813 2T000 |  |  | 5055676558725
Black | Hyundai | Veloster Models | Veloster JS inc N (2018 on) |  |  | PFF26-103-22.5BLK | Front Anti Roll Bar Bush 22.5mm | 27.06 | 66.0264 | 2 | 2 | 3 | Made from our Black 95A Durometer Polyurethane, this bush will improve mid-corner stability and ensure that roll-angle is consistent and settled; and will far outlast the factory rubber bushes. Please check anti roll bar diameter before ordering. | 22.5mm |  |  |  | 5055676559333
Road | Hyundai | Veloster Models | Veloster JS inc N (2018 on) |  |  | PFF26-103-23.2 | Front Anti Roll Bar Bush 23.2mm | 27.06 | 66.0264 | 2 | 2 | 3 | Made from our Black 95A Durometer Polyurethane, this bush will improve mid-corner stability and ensure that roll-angle is consistent and settled; and will far outlast the factory rubber bushes. Please check anti roll bar diameter before ordering. | 23.2mm | 54813 3S110 |  |  | 5055676557278
Black | Hyundai | Veloster Models | Veloster JS inc N (2018 on) |  |  | PFF26-103-23.2BLK | Front Anti Roll Bar Bush 23.2mm | 27.06 | 66.0264 | 2 | 2 | 3 | Please check anti roll bar diameter before ordering. | 23.2mm | 54813 3S110 |  |  | 5055676558695
Road | Hyundai | Veloster Models | Veloster JS inc N (2018 on) |  |  | PFF26-120 | Lower Torque Mount Bush - Fast Road | 35.629 | 43.4674 | 1 | 1 | 20 | PFF26-120 replaces the original rubber bush for increased engine stability under acceleration and boosts the torque reaction of the mount for improved acceleration response. With virtually no increase in NVH, reduced wheel hop and a more direct transition of power to the road, it is suitable for standard and mildly tuned vehicles. To suit the variable requirements of the i30N driver, our new part is available in three different ratings of shore hardness to balance performance requirements. Whilst an increase in material stiffness will reduce engine movement, additional noise and vibration may be felt. Yellow Shore A 70is an upgraded replacement for the original bush, recommended for fast road usePurple Shore A 80is a stiffer material to suit higher powered cars that may be used on the track Black Shore A 95is our Black Series part for extreme Track and Motorsport applications for ultimate engine stabilityGraph showing Load vs Displacement of each of our materials compared with the original, rubber bush |  | 21950-S000 | 21950A-5000 |  | 5055676546722
Black | Hyundai | Veloster Models | Veloster JS inc N (2018 on) |  |  | PFF26-120BLK | Lower Torque Mount Bush - Motorsport | 39.204 | 47.8289 | 1 | 1 | 20 | PFF26-120BLK replaces the original rubber bush for increased engine stability under acceleration and boosts the torque reaction of the mount for improved acceleration response. It uses our Black 95A material offering a maximum reduction in wheel spin/hop for those best-timed runs but an increase in NVH should be expected when fitting. To suit the variable requirements of the i30N driver, our new part is available in three different ratings of shore hardness to balance performance requirements. Whilst an increase in material stiffness will reduce engine movement, additional noise and vibration maybe felt.Yellow Shore A 70is an upgraded replacement for the original bush, recommended for fast road use Purple Shore A 80is a stiffer material to suit higher powered cars that may be used on the track Black Shore A 95is our Black Series part for extreme Track and Motorsport applications for ultimate engine stabilityGraph showing Load vs Displacement of each of our materials compared with the original, rubber bush |  | 21950-S000 | 21950A-5000 |  | 5055676546739
Road | Hyundai | Veloster Models | Veloster JS inc N (2018 on) |  |  | PFF26-120P | Lower Torque Mount Bush - Fast Road/Track | 35.629 | 43.4674 | 1 | 1 | 20 | PFF26-120P replaces the original rubber bush for increased engine stability under acceleration and boosts the torque reaction of the mount for improved acceleration response. The Purple 80A material makes for a more spirited drive better suited to fast road/track use. A slight increase in NVH should be expected but improved control of wheel spin/hop is achieved. To suit the variable requirements of the i30N driver, our new part is available in three different ratings of shore hardness to balance performance requirements. Whilst an increase in material stiffness will reduce engine movement, additional noise and vibration maybe felt.Yellow Shore A 70is an upgraded replacement for the original bush, recommended for fast road usePurple Shore A 80is a stiffer material to suit higher powered cars that may be used on the trackBlack Shore A 95is our Black Series part for extreme Track and Motorsport applications for ultimate engine stabilityGraph showing Load vs Displacement of each of our materials compared with the original, rubber bush |  | 21950-S000 | 21950A-5000 |  | 5055676546968
Road | Hyundai | Veloster Models | Veloster JS inc N (2018 on) |  |  | PFF26-120R | Lower Torque Mount Bush - Diesel | 36.927 | 45.0509 | 1 | 1 | 20 | PFF26-120 replaces the original rubber bush for increased engine stability under acceleration and boosts the torque reaction of the mount for improved acceleration response. With virtually no increase in NVH, reduced wheel hop and a more direct transition of power to the road, it is suitable for standard and mildly tuned diesel vehicles. To suit the variable requirements of the i30N driver, our new part is available in three different ratings of shore hardness to balance performance requirements. Whilst an increase in material stiffness will reduce engine movement, additional noise and vibration may be felt. Yellow Shore A 70is an upgraded replacement for the original bush, recommended for fast road usePurple Shore A 80is a stiffer material to suit higher powered cars that may be used on the track Black Shore A 95is our Black Series part for extreme Track and Motorsport applications for ultimate engine stabilityGraph showing Load vs Displacement of each of our materials compared with the original, rubber bush |  | 21950-S000 | 21950A-5000 |  | 5055676558671
Road | Hyundai | Veloster Models | Veloster JS inc N (2018 on) |  |  | PFF26-121 | Lower Torque Mount Small Bush | 44.715 | 54.5523 | 1 | 1 | 21 | Replaces the original rubber bush for increased engine stability under acceleration and boosts the torque reaction of the mount for improved acceleration response. Ideal when fitted alongside PFF26-120. | 14mm | 21950 S0000 | 21950 A5000 |  | 5055676558633
Black | Hyundai | Veloster Models | Veloster JS inc N (2018 on) |  |  | PFF26-121BLK | Lower Torque Mount Small Bush | 44.715 | 54.5523 | 1 | 1 | 21 |  | 14mm | 21950 S0000 | 21950 A5000 |  | 5055676558640
Road | Hyundai | Veloster Models | Veloster JS inc N (2018 on) |  |  | PFF26-122 | Lower Torque Mount - Fast Road | 282.898 | 345.1356 | 1 | 1 | 20 | PFF26-122 Lower Torque Mount - Fast Road is an anodised CNC-Machined 6082 Aluminium mount pre-fitted with our Yellow 70A and Black 95A polyurethane bushes, for a true bolt-off, bolt-on replacement, with no pressing or assembly required. With its unique dual-sleeve fastening setup for reduced twist of the mount, this really is the N-ext level upgrade for those looking for ultimate engine stability. To suit the variable requirements of the i30N driver, our new part is available in three different ratings of shore hardness to balance performance requirements. Whilst an increase in material stiffness will reduce engine movement, additional noise and vibration may be felt.Yellow Shore A 70is an upgraded replacement for the original bush, recommended for fast road usePurple Shore A 80is a stiffer material to suit higher powered cars that may be used on the track Black Shore A 95is our Black Series part for extreme Track and Motorsport applications for ultimate engine stabilityGraph showing Load vs Displacement of each of our materials compared with the original, rubber bushCNC-machined brackets from billet 6082 Aluminium for strength and durability. |  | 21950-S000 | 21950A-5000 |  | 5055676560704
Black | Hyundai | Veloster Models | Veloster JS inc N (2018 on) |  |  | PFF26-122BLK | Lower Torque Mount - Motorsport | 311.201 | 379.6652 | 1 | 1 | 20 | PFF26-122BLK Lower Torque Mount - Motorsport uses our Black 95A material for all bush components to maximise mount stiffness, resulting in a mega 1300% increase over the stock mount for uncompromising powertrain control for serious track and motorsports use. With its unique dual-sleeve fastening setup for reduced twist of the mount, this really is the N-ext level upgrade for those looking for ultimate engine stability. To suit the variable requirements of the i30N driver, our new part is available in three different ratings of shore hardness to balance performance requirements. Whilst an increase in material stiffness will reduce engine movement, additional noise and vibration maybe felt.Yellow Shore A 70is an upgraded replacement for the original bush, recommended for fast road use Purple Shore A 80is a stiffer material to suit higher powered cars that may be used on the track Black Shore A 95is our Black Series part for extreme Track and Motorsport applications for ultimate engine stabilityGraph showing Load vs Displacement of each of our materials compared with the original, rubber bushCNC-machined brackets from billet 6082 Aluminium for strength and durability. |  | 21950-S000 | 21950A-5000 |  | 5055676560728
Road | Hyundai | Veloster Models | Veloster JS inc N (2018 on) |  |  | PFF26-122P | Lower Torque Mount - Fast Road/Track | 282.898 | 345.1356 | 1 | 1 | 20 | PFF26-122P Lower Torque Mount - Fast Road/Track combines our stiffer Purple 80A and Black 95A materials, providing a 350% increase in stiffness over OE for even sharper response and durability for more extensively tuned vehicles or mild track use. With its unique dual-sleeve fastening setup for reduced twist of the mount, this really is the N-ext level upgrade for those looking for ultimate engine stability. To suit the variable requirements of the i30N driver, our new part is available in three different ratings of shore hardness to balance performance requirements. Whilst an increase in material stiffness will reduce engine movement, additional noise and vibration maybe felt.Yellow Shore A 70is an upgraded replacement for the original bush, recommended for fast road usePurple Shore A 80is a stiffer material to suit higher powered cars that may be used on the trackBlack Shore A 95is our Black Series part for extreme Track and Motorsport applications for ultimate engine stabilityGraph showing Load vs Displacement of each of our materials compared with the original, rubber bushCNC-machined brackets from billet 6082 Aluminium for strength and durability. |  | 21950-S000 | 21950A-5000 |  | 5055676560711
Road | Hyundai | Veloster Models | Veloster JS inc N (2018 on) |  |  | PFF26-123 | Upper Gearbox Mount Bush Insert | 31.735 | 38.7167 | 1 | 1 | 23 | An easy-to-fit upgrade to limit movement within the upper gearbox mount, this Purple 80A Durometer insert simply fits into the voiding within the mount and is secured in place with an included steel plate. Reduced powertrain movement will result in sharper throttle response and reduced wheel-hop, making for an even more engaging and sporty driving experience. |  | 21830 S0000 / 21830 S0100 | 21830 F2000 / 21830 G4100 | 21830 J3000 | 5055676554796
Black | Hyundai | Veloster Models | Veloster JS inc N (2018 on) |  |  | PFF26-123BLK | Upper Gearbox Mount Bush Insert | 34.98 | 42.6756 | 1 | 1 | 23 | An easy-to-fit upgrade to limit movement within the upper gearbox mount, this Black 95A Durometer insert simply fits into the voiding within the mount and is secured in place with an included steel plate. Reduced powertrain movement will result in sharper throttle response and reduced wheel-hop, making for an even more engaging and sporty driving experience. |  | 21830 S0000 / 21830 S0100 | 21830 F2000 / 21830 G4100 | 21830 J3000 | 5055676554802
Road | Hyundai | Veloster Models | Veloster JS inc N (2018 on) |  |  | PFF26-125 | Upper Engine Mount Bush Limiter | 38.874 | 47.4263 | 1 | 1 | 25 | An easy-to-fit upgrade to limit movement within the upper engine mount, this Yellow 70A Durometer insert simply fits into the voiding on the top of the mount and is secured in place with the original bolt. Reduced powertrain movement will result in sharper throttle response and reduced wheel-hop, making for an even more engaging and sporty driving experience. |  | 21810 S0000 / 21810 S0100 / 21810 G4100 | 21810 J7000 / 21810 J7200 / 21810 F2000 | 21810 F2100 / 21810 G4000 | 5055676554772
Black | Hyundai | Veloster Models | Veloster JS inc N (2018 on) |  |  | PFF26-125BLK | Upper Engine Mount Bush Limiter | 42.768 | 52.177 | 1 | 1 | 25 | An easy-to-fit upgrade to limit movement within the upper engine mount, this Black 95A Durometer insert simply fits into the voiding on the top of the mount and is secured in place with the original bolt. Reduced powertrain movement will result in sharper throttle response and reduced wheel-hop, making for an even more engaging and sporty driving experience. |  | 21810 S0000 / 21810 S0100 / 21810 G4100 | 21810 J7000 / 21810 J7200 / 21810 F2000 | 21810 F2100 / 21810 G4000 | 5055676554789
Road | Hyundai | Veloster Models | Veloster JS inc N (2018 on) |  |  | PFR26-111 | Rear Lower Front Control Arm Bush | 53.801 | 262.5489 | 4 | 4 | 11 | Using a steel outer shell and our Black 95A Durometer polyurethane, this bush ensures long-lasting performance and control over toe geometry of the rear wheels. Includes steel fitting tools to support the pressed-steel arm during bush fitting. Does not fit the welded tubular arm fitted to fastback models. |  | 52740 G2100 | 52740 F2AA0 |  | 5055676558619
Black | Hyundai | Veloster Models | Veloster JS inc N (2018 on) |  |  | PFR26-111BLK | Rear Lower Front Control Arm Bush | 53.801 | 262.5489 | 4 | 4 | 11 | Using a steel outer shell and our Black 95A Durometer polyurethane, this bush ensures long-lasting performance and control over toe geometry of the rear wheels. Includes steel fitting tools to support the pressed-steel arm during bush fitting. Does not fit the welded tubular arm fitted to fastback models. |  | 52740 G2100 | 52740 F2AA0 |  | 5055676554482
Road | Hyundai | Veloster Models | Veloster JS inc N (2018 on) |  |  | PFR26-112 | Rear Lower Rear Control Arm Bush | 71.324 | 174.0306 | 2 | 2 | 12 | Using a steel outer shell and our Black 95A Durometer polyurethane, this bush ensures long-lasting performance and control over rear wheel geometry. Includes steel fitting tools to support the pressed-steel arm during bush fitting. |  | 55230 S000 |  |  | 5055676554475
Black | Hyundai | Veloster Models | Veloster JS inc N (2018 on) |  |  | PFR26-112BLK | Rear Lower Rear Control Arm Bush | 71.324 | 174.0306 | 2 | 2 | 12 | Using a steel outer shell and our Black 95A Durometer polyurethane, this bush ensures long-lasting performance and control over rear wheel geometry. Includes steel fitting tools to support the pressed-steel arm during bush fitting. |  | 55230 S0000 |  |  | 5055676558626
Road | Hyundai | Veloster Models | Veloster JS inc N (2018 on) |  |  | PFR26-113-15 | Rear Anti Roll Bar Bush 15mm | 26.345 | 64.2818 | 2 | 2 | 13 | Made from our Black 95A Durometer Polyurethane, this bush will improve mid-corner stability and ensure that roll-angle is consistent and settled; and will far outlast the factory rubber bushes. Please check anti roll bar diameter before ordering. | 15mm | 55513 3N200 |  |  | 5055676558732
Black | Hyundai | Veloster Models | Veloster JS inc N (2018 on) |  |  | PFR26-113-15BLK | Rear Anti Roll Bar Bush 15mm | 26.345 | 64.2818 | 2 | 2 | 13 | Made from our Black 95A Durometer Polyurethane, this bush will improve mid-corner stability and ensure that roll-angle is consistent and settled; and will far outlast the factory rubber bushes. Please check anti roll bar diameter before ordering. | 15mm | 55513 3N200 |  |  | 5055676558749
Road | Hyundai | Veloster Models | Veloster JS inc N (2018 on) |  |  | PFR26-113-19.3 | Rear Anti Roll Bar Bush 19.3mm | 26.345 | 64.2818 | 2 | 2 | 13 | Made from our Black 95A Durometer Polyurethane, this bush will improve mid-corner stability and ensure that roll-angle is consistent and settled; and will far outlast the factory rubber bushes. Please check anti-roll bar diameter before ordering. | 19.3mm | 55513 A2000 |  |  | 5055676558572
Black | Hyundai | Veloster Models | Veloster JS inc N (2018 on) |  |  | PFR26-113-19.3BLK | Rear Anti Roll Bar Bush 19.3mm | 26.345 | 64.2818 | 2 | 2 | 13 | Made from our Black 95A Durometer Polyurethane, this bush will improve mid-corner stability and ensure that roll-angle is consistent and settled; and will far outlast the factory rubber bushes. Please check anti-roll bar diameters before ordering. | 19.3mm | 55513 A2000 |  |  | 5055676558589
Road | Hyundai | Veloster Models | Veloster JS inc N (2018 on) |  |  | PFR26-114 | Rear Upper Control Arm Bush | 57.695 | 281.5516 | 4 | 4 | 14 | Using a steel outer shell and our Black 95A Durometer polyurethane, this bush ensures long-lasting performance and control over rear wheel geometry. Includes steel fitting tools to support the pressed-steel arm during bush fitting. |  | 55130 G2000 |  |  | 5055676557285
Black | Hyundai | Veloster Models | Veloster JS inc N (2018 on) |  |  | PFR26-114BLK | Rear Upper Control Arm Bush | 57.695 | 281.5516 | 4 | 4 | 14 | Using a steel outer shell and our Black 95A Durometer polyurethane, this bush ensures long-lasting performance and control over rear wheel geometry. Includes steel fitting tools to support the pressed-steel arm during bush fitting. |  | 55130 G2000 |  |  | 5055676557315
Road | Hyundai | Veloster Models | Veloster JS inc N (2018 on) |  |  | PFR26-114G | Rear Upper Control Arm Bush Camber Adjustable | 63.536 | 310.0557 | 4 | 4 | 14 | Using a steel outer shell, our Black 95A Durometer polyurethane and a CNC machined stainless offset sleeve, this bush ensures long-lasting performance and control over rear wheel geometry. Each offset sleeve allows for +/-0.75 camber change on the rear wheels for dialing in your wheel geometry. Includes steel fitting tools to support the pressed-steel arm during bush fitting. |  | 55130 G2000 |  |  | 5055676557544
Black | Hyundai | Veloster Models | Veloster JS inc N (2018 on) |  |  | PFR26-114GBLK | Rear Upper Control Arm Bush Camber Adjustable | 63.536 | 310.0557 | 4 | 4 | 14 | Using a steel outer shell, our Black 95A Durometer polyurethane and a CNC machined stainless offset sleeve, this bush ensures long-lasting performance and control over rear wheel geometry. Each offset sleeve allows for +/-0.75 camber change on the rear wheels for dialing in your wheel geometry. Includes steel fitting tools to support the pressed-steel arm during bush fitting. |  | 55130 G2000 |  |  | 5055676557551
Road | Hyundai | Veloster Models | Veloster JS inc N (2018 on) |  |  | PFR26-115 | Rear Trailing Arm Bush | 81.708 | 199.3675 | 2 | 2 | 15 | Using a composite design with stainless steel, Black 95A and Purple 80A Durometer polyurethane; this bush improves stiffness and durability over the factory rubber bush for sharper turn-in and more precise rear axle control. |  | 55290 S0400 | 55290 S0500 |  | 5055676554499
Black | Hyundai | Veloster Models | Veloster JS inc N (2018 on) |  |  | PFR26-115BLK | Rear Trailing Arm Bush | 89.496 | 218.3702 | 2 | 2 | 15 | Using a composite design with stainless steel, and all Black 95A Durometer polyurethane; this bush improves stiffness and durability over the factory rubber bush for sharper turn-in and more precise rear axle control. |  | 55290 S0400 | 55290 S0500 |  | 5055676554505
Road | Hyundai | Veloster Models | Veloster JS inc N (2018 on) |  |  | PFR26-116 | Rear Anti Roll Bar Drop Link Bush | 33.682 | 82.1841 | 2 | 2 | 16 | Made from our Black 95A Durometer Polyurethane, this bush will improve mid-corner stability and ensure that roll-angle is consistent and settled; and will far outlast the factory rubber bushes. |  | 55530 G2000 |  |  | 5055676558534
Black | Hyundai | Veloster Models | Veloster JS inc N (2018 on) |  |  | PFR26-116BLK | Rear Anti Roll Bar Drop Link Bush | 33.682 | 82.1841 | 2 | 2 | 16 | Made from our Black 95A Durometer Polyurethane, this bush will improve mid-corner stability and ensure that roll-angle is consistent and settled; and will far outlast the factory rubber bushes. |  | 55530 G2000 |  |  | 5055676558541
Road | Hyundai | Veloster Models | Veloster JS inc N (2018 on) |  |  | PFR26-119 | Rear Upper and Lower Spring Pads | 34.98 | 85.3512 | 2 | 2 | 19 | A drop-in replacement for the soft rubber factory spring pads, these pads are made from our Purple 80A durometer material to ensure stability and direct steering feel from the rear axle. |  | 55360 G2000 | 55370 C1100 |  | 5055676558367
Black | Hyundai | Veloster Models | Veloster JS inc N (2018 on) |  |  | PFR26-119BLK | Rear Upper and Lower Spring Pads | 38.874 | 94.8526 | 2 | 2 | 19 | A drop-in replacement for the soft rubber factory spring pads, these pads are made from our Black 95A durometer material to ensure stability and direct steering feel from the rear axle. |  | 55360 G2000 | 55370 C1100 |  | 5055676558664
Road | Hyundai | Venue QX (2019 on) |  |  |  | PFF26-103-20 | Front Anti Roll Bar Bush 20mm | 27.06 | 66.0264 | 2 | 2 | 3 | Made from our Black 95A Durometer Polyurethane, this bush will improve mid-corner stability and ensure that roll-angle is consistent and settled; and will far outlast the factory rubber bushes. Please check anti roll bar diameter before ordering. | 20mm | 54813 2T000 |  |  | 5055676558718
Black | Hyundai | Venue QX (2019 on) |  |  |  | PFF26-103-20BLK | Front Anti Roll Bar Bush 20mm | 27.06 | 66.0264 | 2 | 2 | 3 | Made from our Black 95A Durometer Polyurethane, this bush will improve mid-corner stability and ensure that roll-angle is consistent and settled; and will far outlast the factory rubber bushes. Please check anti roll bar diameter before ordering. | 20mm | 54813 2T000 |  |  | 5055676558725
Black | Hyundai | Venue QX (2019 on) |  |  |  | PFF26-103-22.5BLK | Front Anti Roll Bar Bush 22.5mm | 27.06 | 66.0264 | 2 | 2 | 3 | Made from our Black 95A Durometer Polyurethane, this bush will improve mid-corner stability and ensure that roll-angle is consistent and settled; and will far outlast the factory rubber bushes. Please check anti roll bar diameter before ordering. | 22.5mm |  |  |  | 5055676559333
Road | Hyundai | Venue QX (2019 on) |  |  |  | PFF26-103-23.2 | Front Anti Roll Bar Bush 23.2mm | 27.06 | 66.0264 | 2 | 2 | 3 | Made from our Black 95A Durometer Polyurethane, this bush will improve mid-corner stability and ensure that roll-angle is consistent and settled; and will far outlast the factory rubber bushes. Please check anti roll bar diameter before ordering. | 23.2mm | 54813 3S110 |  |  | 5055676557278
Black | Hyundai | Venue QX (2019 on) |  |  |  | PFF26-103-23.2BLK | Front Anti Roll Bar Bush 23.2mm | 27.06 | 66.0264 | 2 | 2 | 3 | Please check anti roll bar diameter before ordering. | 23.2mm | 54813 3S110 |  |  | 5055676558695
Road | Jaguar (Daimler) | F-Type (2013 -) |  |  |  | PFF27-1002 | Front Lower Track Control Arm Inner Bush | 67.43 | 164.5292 | 2 | 2 | 2 | This is a replacement part that uses our Black Series material to boost stiffness over the original part by 24% to withstand increased loading seen by this position on the car. Fits RWD models only. |  |  |  |  | 5055676536815
Black | Jaguar (Daimler) | F-Type (2013 -) |  |  |  | PFF27-1002BLK | Front Lower Track Control Arm Inner Bush | 67.43 | 164.5292 | 2 | 2 | 2 | This is a replacement part that uses our Black Series material to boost stiffness over the original part by 24% to withstand increased loading seen by this position on the car. Fits RWD models only. |  |  |  |  | 5055676536822
Road | Jaguar (Daimler) | F-Type (2013 -) |  |  |  | PFF27-603 | Front Upper Arm Bush | 33.682 | 164.3682 | 4 | 4 | 3 |  |  | For wishbone OE Nr C2P25603 / C2P25604 |  |  | 5055676523860
Black | Jaguar (Daimler) | F-Type (2013 -) |  |  |  | PFF27-603BLK | Front Upper Arm Bush | 37.059 | 180.8479 | 4 | 4 | 3 |  |  | For wishbone OE Nr C2P25603 / C2P25603 |  |  | 5055676524218
Road | Jaguar (Daimler) | F-Type (2013 -) |  |  |  | PFF27-604-31.5 | Front Anti Roll Bar Bush 31.5mm | 27.709 | 67.61 | 2 | 2 | 4 |  | 31.5mm |  |  |  | 5055676524171
Black | Jaguar (Daimler) | F-Type (2013 -) |  |  |  | PFF27-604-31.5BLK | Front Anti Roll Bar Bush 31.5mm | 27.709 | 67.61 | 2 | 2 | 4 |  | 31.5mm |  |  |  | 5055676524225
Road | Jaguar (Daimler) | F-Type (2013 -) |  |  |  | PFF27-604-32.5 | Front Anti Roll Bar Bush 32.5mm | 27.709 | 67.61 | 2 | 2 | 4 |  | 32.5mm | XR819697 |  |  | 5055676537904
Black | Jaguar (Daimler) | F-Type (2013 -) |  |  |  | PFF27-604-32.5BLK | Front Anti Roll Bar Bush 32.5mm | 30.569 | 74.5884 | 2 | 2 | 4 |  | 32.5mm | XR819697 |  |  | 5055676537959
Road | Jaguar (Daimler) | F-Type (2013 -) |  |  |  | PFF27-701 | Front Lower Arm Front Bush | 53.152 | 129.6909 | 2 | 2 | 1 | This is a replacement part that uses our Black Series material to boost stiffness over the original part by 37% to withstand increased loading seen by this position on the car. |  | T2R6092 | C2C36029 |  | 5055676528780
Black | Jaguar (Daimler) | F-Type (2013 -) |  |  |  | PFF27-701BLK | Front Lower Arm Front Bush | 53.152 | 129.6909 | 2 | 2 | 1 | This is a replacement part that uses our Black Series material to boost stiffness over the original part by 37% to withstand increased loading seen by this position on the car. |  | T2R6092 | C2C36029 |  | 5055676528797
Road | Jaguar (Daimler) | F-Type (2013 -) |  |  |  | PFR27-610 | Rear Lower Arm Inner Front Bush | 58.344 | 142.3594 | 2 | 2 | 10 |  |  | Fits OE wishbone Nr T2R16100 |  |  | 5055676523440
Black | Jaguar (Daimler) | F-Type (2013 -) |  |  |  | PFR27-610BLK | Rear Lower Arm Inner Front Bush | 58.344 | 142.3594 | 2 | 2 | 10 |  |  | Fits OE wishbone Nr T2R16100 |  |  | 5055676524232
Road | Jaguar (Daimler) | F-Type (2013 -) |  |  |  | PFR27-611 | Rear Lower Arm Inner Rear Bush | 59.642 | 145.5265 | 2 | 2 | 11 |  | 54mm | Fits OE wishbone Nr T2R16100 |  |  | 5055676523754
Road | Jaguar (Daimler) | F-Type (2013 -) |  |  |  | PFR27-611 | Rear Lower Arm Outer Bush | 59.642 | 145.5265 | 2 | 2 | 12 | The rear lower arm outer bush (position 12) can use either PFR27-612 which is 59mm long including washers or PFR27-611 which is 54mm long including washers, please measure the original bush to order the correct bush. | 54mm | Fits OE wishbone Nr T2R16100 |  |  | 5055676523754
Black | Jaguar (Daimler) | F-Type (2013 -) |  |  |  | PFR27-611BLK | Rear Lower Arm Inner Rear Bush | 59.642 | 145.5265 | 2 | 2 | 11 |  | 54mm | Fits OE wishbone Nr T2R16100 |  |  | 5055676524249
Black | Jaguar (Daimler) | F-Type (2013 -) |  |  |  | PFR27-611BLK | Rear Lower Arm Outer Bush | 59.642 | 145.5265 | 2 | 2 | 12 | The rear lower arm outer bush (position 12) can use either PFR27-612 which is 59mm long including washers or PFR27-611 which is 54mm long including washers, please measure the original bush to order the correct bush. | 54mm | Fits OE wishbone Nr T2R16100 |  |  | 5055676524249
Road | Jaguar (Daimler) | F-Type (2013 -) |  |  |  | PFR27-612 | Rear Lower Arm Outer Bush | 46.662 | 113.8553 | 2 | 2 | 12 | The rear lower arm outer bush (position 12) can use either PFR27-612 which is 59mm long including washers or PFR27-611 which is 54mm long including washers, please measure the original bush to order the correct bush. | 59mm | Fits OE wishbone Nr T2R16100 |  |  | 5055676523747
Black | Jaguar (Daimler) | F-Type (2013 -) |  |  |  | PFR27-612BLK | Rear Lower Arm Outer Bush | 46.662 | 113.8553 | 2 | 2 | 12 | The rear lower arm outer bush (position 12) can use either PFR27-612 which is 59mm long including washers or PFR27-611 which is 54mm long including washers, please measure the original bush to order the correct bush. | 59mm | Fits OE wishbone Nr T2R16100 |  |  | 5055676524256
Road | Jaguar (Daimler) | F-Type (2013 -) |  |  |  | PFR27-613 | Rear Upper Arm Rear Bush | 34.331 | 83.7676 | 2 | 2 | 14 | [5 empty] | 5055676523433
Black | Jaguar (Daimler) | F-Type (2013 -) |  |  |  | PFR27-613BLK | Rear Upper Arm Rear Bush | 37.774 | 92.1686 | 2 | 2 | 14 | [5 empty] | 5055676524263
Road | Jaguar (Daimler) | F-Type (2013 -) |  |  |  | PFR27-614 | Rear Upper Arm Front Bush | 33.033 | 80.6005 | 2 | 2 | 13 | [5 empty] | 5055676523457
Black | Jaguar (Daimler) | F-Type (2013 -) |  |  |  | PFR27-614BLK | Rear Upper Arm Front Bush | 36.278 | 88.5183 | 2 | 2 | 13 | [5 empty] | 5055676524270
Road | Jaguar (Daimler) | F-Type (2013 -) |  |  |  | PFR27-615-17.5 | Rear Anti Roll Bar Bush 17.5mm | 26.158 | 63.8255 | 2 | 2 | 15 |  | 17.5mm | XR845062 |  |  | 5055676524188
Black | Jaguar (Daimler) | F-Type (2013 -) |  |  |  | PFR27-615-17.5BLK | Rear Anti Roll Bar Bush 17.5mm | 29.205 | 71.2602 | 2 | 2 | 15 |  | 17.5mm | XR845062 |  |  | 5055676524287
Road | Jaguar (Daimler) | F-Type (2013 -) |  |  |  | PFR27-615-23 | Rear Anti Roll Bar Bush 23mm | 26.158 | 63.8255 | 2 | 2 | 15 |  | 23mm | XR845062 |  |  | 5055676557230
Black | Jaguar (Daimler) | F-Type (2013 -) |  |  |  | PFR27-615-23BLK | Rear Anti Roll Bar Bush 23mm | 29.205 | 71.2602 | 2 | 2 | 15 |  | 23mm | XR845062 |  |  | 5055676557247
Road | Jaguar (Daimler) | S Type - X200 (1998 - 2002) |  |  |  | PFF27-601 | Front Lower Arm Front Bush | 48.609 | 118.606 | 2 | 2 | 1 | [5 empty] | 5055676523853
Black | Jaguar (Daimler) | S Type - X200 (1998 - 2002) |  |  |  | PFF27-601BLK | Front Lower Arm Front Bush | 53.152 | 129.6909 | 2 | 2 | 1 | [5 empty] | 5055676523907
Road | Jaguar (Daimler) | S Type - X200 (1998 - 2002) |  |  |  | PFF27-602 | Front Lower Arm Rear Bush | 40.821 | 99.6032 | 2 | 2 | 2 | [5 empty] | 5055676523877
Black | Jaguar (Daimler) | S Type - X200 (1998 - 2002) |  |  |  | PFF27-602BLK | Front Lower Arm Rear Bush | 40.172 | 98.0197 | 2 | 2 | 2 | [5 empty] | 5055676524201
Road | Jaguar (Daimler) | S Type - X200 (1998 - 2002) |  |  |  | PFF27-603 | Front Upper Arm Bush | 33.682 | 164.3682 | 4 | 4 | 3 |  |  | For wishbone OE Nr C2P25603 / C2P25604 |  |  | 5055676523860
Black | Jaguar (Daimler) | S Type - X200 (1998 - 2002) |  |  |  | PFF27-603BLK | Front Upper Arm Bush | 37.059 | 180.8479 | 4 | 4 | 3 |  |  | For wishbone OE Nr C2P25603 / C2P25603 |  |  | 5055676524218
Road | Jaguar (Daimler) | S Type - X200 (1998 - 2002) |  |  |  | PFF27-604-31.5 | Front Anti Roll Bar Bush 31.5mm | 27.709 | 67.61 | 2 | 2 | 4 |  | 31.5mm |  |  |  | 5055676524171
Black | Jaguar (Daimler) | S Type - X200 (1998 - 2002) |  |  |  | PFF27-604-31.5BLK | Front Anti Roll Bar Bush 31.5mm | 27.709 | 67.61 | 2 | 2 | 4 |  | 31.5mm |  |  |  | 5055676524225
Road | Jaguar (Daimler) | S Type - X200 (1998 - 2002) |  |  |  | PFF27-604-32.5 | Front Anti Roll Bar Bush 32.5mm | 27.709 | 67.61 | 2 | 2 | 4 |  | 32.5mm | XR819697 |  |  | 5055676537904
Black | Jaguar (Daimler) | S Type - X200 (1998 - 2002) |  |  |  | PFF27-604-32.5BLK | Front Anti Roll Bar Bush 32.5mm | 30.569 | 74.5884 | 2 | 2 | 4 |  | 32.5mm | XR819697 |  |  | 5055676537959
Road | Jaguar (Daimler) | S Type - X200 (1998 - 2002) |  |  |  | PFR27-610 | Rear Lower Arm Inner Front Bush | 58.344 | 142.3594 | 2 | 2 | 10 |  |  | Fits OE wishbone Nr T2R16100 |  |  | 5055676523440
Black | Jaguar (Daimler) | S Type - X200 (1998 - 2002) |  |  |  | PFR27-610BLK | Rear Lower Arm Inner Front Bush | 58.344 | 142.3594 | 2 | 2 | 10 |  |  | Fits OE wishbone Nr T2R16100 |  |  | 5055676524232
Road | Jaguar (Daimler) | S Type - X200 (1998 - 2002) |  |  |  | PFR27-611 | Rear Lower Arm Inner Rear Bush | 59.642 | 145.5265 | 2 | 2 | 11 |  | 54mm | Fits OE wishbone Nr T2R16100 |  |  | 5055676523754
Road | Jaguar (Daimler) | S Type - X200 (1998 - 2002) |  |  |  | PFR27-611 | Rear Lower Arm Outer Bush | 59.642 | 145.5265 | 2 | 2 | 12 | The rear lower arm outer bush (position 12) can use either PFR27-612 which is 59mm long including washers or PFR27-611 which is 54mm long including washers, please measure the original bush to order the correct bush. | 54mm | Fits OE wishbone Nr T2R16100 |  |  | 5055676523754
Black | Jaguar (Daimler) | S Type - X200 (1998 - 2002) |  |  |  | PFR27-611BLK | Rear Lower Arm Inner Rear Bush | 59.642 | 145.5265 | 2 | 2 | 11 |  | 54mm | Fits OE wishbone Nr T2R16100 |  |  | 5055676524249
Black | Jaguar (Daimler) | S Type - X200 (1998 - 2002) |  |  |  | PFR27-611BLK | Rear Lower Arm Outer Bush | 59.642 | 145.5265 | 2 | 2 | 12 | The rear lower arm outer bush (position 12) can use either PFR27-612 which is 59mm long including washers or PFR27-611 which is 54mm long including washers, please measure the original bush to order the correct bush. | 54mm | Fits OE wishbone Nr T2R16100 |  |  | 5055676524249
Road | Jaguar (Daimler) | S Type - X200 (1998 - 2002) |  |  |  | PFR27-612 | Rear Lower Arm Outer Bush | 46.662 | 113.8553 | 2 | 2 | 12 | The rear lower arm outer bush (position 12) can use either PFR27-612 which is 59mm long including washers or PFR27-611 which is 54mm long including washers, please measure the original bush to order the correct bush. | 59mm | Fits OE wishbone Nr T2R16100 |  |  | 5055676523747
Black | Jaguar (Daimler) | S Type - X200 (1998 - 2002) |  |  |  | PFR27-612BLK | Rear Lower Arm Outer Bush | 46.662 | 113.8553 | 2 | 2 | 12 | The rear lower arm outer bush (position 12) can use either PFR27-612 which is 59mm long including washers or PFR27-611 which is 54mm long including washers, please measure the original bush to order the correct bush. | 59mm | Fits OE wishbone Nr T2R16100 |  |  | 5055676524256
Road | Jaguar (Daimler) | S Type - X200 (1998 - 2002) |  |  |  | PFR27-613 | Rear Upper Arm Rear Bush | 34.331 | 83.7676 | 2 | 2 | 14 | [5 empty] | 5055676523433
Black | Jaguar (Daimler) | S Type - X200 (1998 - 2002) |  |  |  | PFR27-613BLK | Rear Upper Arm Rear Bush | 37.774 | 92.1686 | 2 | 2 | 14 | [5 empty] | 5055676524263
Road | Jaguar (Daimler) | S Type - X200 (1998 - 2002) |  |  |  | PFR27-614 | Rear Upper Arm Front Bush | 33.033 | 80.6005 | 2 | 2 | 13 | [5 empty] | 5055676523457
Black | Jaguar (Daimler) | S Type - X200 (1998 - 2002) |  |  |  | PFR27-614BLK | Rear Upper Arm Front Bush | 36.278 | 88.5183 | 2 | 2 | 13 | [5 empty] | 5055676524270
Road | Jaguar (Daimler) | S Type - X200 (1998 - 2002) |  |  |  | PFR27-615-17.5 | Rear Anti Roll Bar Bush 17.5mm | 26.158 | 63.8255 | 2 | 2 | 15 |  | 17.5mm | XR845062 |  |  | 5055676524188
Black | Jaguar (Daimler) | S Type - X200 (1998 - 2002) |  |  |  | PFR27-615-17.5BLK | Rear Anti Roll Bar Bush 17.5mm | 29.205 | 71.2602 | 2 | 2 | 15 |  | 17.5mm | XR845062 |  |  | 5055676524287
Road | Jaguar (Daimler) | S Type - X200 (1998 - 2002) |  |  |  | PFR27-615-23 | Rear Anti Roll Bar Bush 23mm | 26.158 | 63.8255 | 2 | 2 | 15 |  | 23mm | XR845062 |  |  | 5055676557230
Black | Jaguar (Daimler) | S Type - X200 (1998 - 2002) |  |  |  | PFR27-615-23BLK | Rear Anti Roll Bar Bush 23mm | 29.205 | 71.2602 | 2 | 2 | 15 |  | 23mm | XR845062 |  |  | 5055676557247
Road | Jaguar (Daimler) | S Type inc R - X202/4/6 (2002 - 2009) |  |  |  | PFF27-603 | Front Upper Arm Bush | 33.682 | 164.3682 | 4 | 4 | 3 |  |  | For wishbone OE Nr C2P25603 / C2P25604 |  |  | 5055676523860
Black | Jaguar (Daimler) | S Type inc R - X202/4/6 (2002 - 2009) |  |  |  | PFF27-603BLK | Front Upper Arm Bush | 37.059 | 180.8479 | 4 | 4 | 3 |  |  | For wishbone OE Nr C2P25603 / C2P25603 |  |  | 5055676524218
Road | Jaguar (Daimler) | S Type inc R - X202/4/6 (2002 - 2009) |  |  |  | PFF27-604-31.5 | Front Anti Roll Bar Bush 31.5mm | 27.709 | 67.61 | 2 | 2 | 4 |  | 31.5mm |  |  |  | 5055676524171
Black | Jaguar (Daimler) | S Type inc R - X202/4/6 (2002 - 2009) |  |  |  | PFF27-604-31.5BLK | Front Anti Roll Bar Bush 31.5mm | 27.709 | 67.61 | 2 | 2 | 4 |  | 31.5mm |  |  |  | 5055676524225
Road | Jaguar (Daimler) | S Type inc R - X202/4/6 (2002 - 2009) |  |  |  | PFF27-604-32.5 | Front Anti Roll Bar Bush 32.5mm | 27.709 | 67.61 | 2 | 2 | 4 |  | 32.5mm | XR819697 |  |  | 5055676537904
Black | Jaguar (Daimler) | S Type inc R - X202/4/6 (2002 - 2009) |  |  |  | PFF27-604-32.5BLK | Front Anti Roll Bar Bush 32.5mm | 30.569 | 74.5884 | 2 | 2 | 4 |  | 32.5mm | XR819697 |  |  | 5055676537959
Road | Jaguar (Daimler) | S Type inc R - X202/4/6 (2002 - 2009) |  |  |  | PFF27-701 | Front Lower Arm Front Bush | 53.152 | 129.6909 | 2 | 2 | 1 | This is a replacement part that uses our Black Series material to boost stiffness over the original part by 37% to withstand increased loading seen by this position on the car. |  | T2R6092 | C2C36029 |  | 5055676528780
Black | Jaguar (Daimler) | S Type inc R - X202/4/6 (2002 - 2009) |  |  |  | PFF27-701BLK | Front Lower Arm Front Bush | 53.152 | 129.6909 | 2 | 2 | 1 | This is a replacement part that uses our Black Series material to boost stiffness over the original part by 37% to withstand increased loading seen by this position on the car. |  | T2R6092 | C2C36029 |  | 5055676528797
Road | Jaguar (Daimler) | S Type inc R - X202/4/6 (2002 - 2009) |  |  |  | PFF27-702 | Front Lower Track Control Arm Inner Bush | 73.92 | 180.3648 | 2 | 2 | 2 | This is a replacement part that uses our Black Series material to boost stiffness over the original part by 24% to withstand increased loading seen by this position on the car. On the XJ X351, this part will only fit forged aluminium arms. It does not fit the black cast steel arms. |  | C2P24861 / C2P24862 |  |  | 5055676528766
Black | Jaguar (Daimler) | S Type inc R - X202/4/6 (2002 - 2009) |  |  |  | PFF27-702BLK | Front Lower Track Control Arm Inner Bush | 73.92 | 180.3648 | 2 | 2 | 2 | This is a replacement part that uses our Black Series material to boost stiffness over the original part by 24% to withstand increased loading seen by this position on the car. On the XJ X351, this part will only fit forged aluminium arms. It does not fit the black cast steel arms. |  | C2P24861 / C2P24862 |  |  | 5055676528773
Road | Jaguar (Daimler) | S Type inc R - X202/4/6 (2002 - 2009) |  |  |  | PFR27-610 | Rear Lower Arm Inner Front Bush | 58.344 | 142.3594 | 2 | 2 | 10 |  |  | Fits OE wishbone Nr T2R16100 |  |  | 5055676523440
Black | Jaguar (Daimler) | S Type inc R - X202/4/6 (2002 - 2009) |  |  |  | PFR27-610BLK | Rear Lower Arm Inner Front Bush | 58.344 | 142.3594 | 2 | 2 | 10 |  |  | Fits OE wishbone Nr T2R16100 |  |  | 5055676524232
Road | Jaguar (Daimler) | S Type inc R - X202/4/6 (2002 - 2009) |  |  |  | PFR27-611 | Rear Lower Arm Inner Rear Bush | 59.642 | 145.5265 | 2 | 2 | 11 |  | 54mm | Fits OE wishbone Nr T2R16100 |  |  | 5055676523754
Road | Jaguar (Daimler) | S Type inc R - X202/4/6 (2002 - 2009) |  |  |  | PFR27-611 | Rear Lower Arm Outer Bush | 59.642 | 145.5265 | 2 | 2 | 12 | The rear lower arm outer bush (position 12) can use either PFR27-612 which is 59mm long including washers or PFR27-611 which is 54mm long including washers, please measure the original bush to order the correct bush. | 54mm | Fits OE wishbone Nr T2R16100 |  |  | 5055676523754
Black | Jaguar (Daimler) | S Type inc R - X202/4/6 (2002 - 2009) |  |  |  | PFR27-611BLK | Rear Lower Arm Inner Rear Bush | 59.642 | 145.5265 | 2 | 2 | 11 |  | 54mm | Fits OE wishbone Nr T2R16100 |  |  | 5055676524249
Black | Jaguar (Daimler) | S Type inc R - X202/4/6 (2002 - 2009) |  |  |  | PFR27-611BLK | Rear Lower Arm Outer Bush | 59.642 | 145.5265 | 2 | 2 | 12 | The rear lower arm outer bush (position 12) can use either PFR27-612 which is 59mm long including washers or PFR27-611 which is 54mm long including washers, please measure the original bush to order the correct bush. | 54mm | Fits OE wishbone Nr T2R16100 |  |  | 5055676524249
Road | Jaguar (Daimler) | S Type inc R - X202/4/6 (2002 - 2009) |  |  |  | PFR27-612 | Rear Lower Arm Outer Bush | 46.662 | 113.8553 | 2 | 2 | 12 | The rear lower arm outer bush (position 12) can use either PFR27-612 which is 59mm long including washers or PFR27-611 which is 54mm long including washers, please measure the original bush to order the correct bush. | 59mm | Fits OE wishbone Nr T2R16100 |  |  | 5055676523747
Black | Jaguar (Daimler) | S Type inc R - X202/4/6 (2002 - 2009) |  |  |  | PFR27-612BLK | Rear Lower Arm Outer Bush | 46.662 | 113.8553 | 2 | 2 | 12 | The rear lower arm outer bush (position 12) can use either PFR27-612 which is 59mm long including washers or PFR27-611 which is 54mm long including washers, please measure the original bush to order the correct bush. | 59mm | Fits OE wishbone Nr T2R16100 |  |  | 5055676524256
Road | Jaguar (Daimler) | S Type inc R - X202/4/6 (2002 - 2009) |  |  |  | PFR27-613 | Rear Upper Arm Rear Bush | 34.331 | 83.7676 | 2 | 2 | 14 | [5 empty] | 5055676523433
Black | Jaguar (Daimler) | S Type inc R - X202/4/6 (2002 - 2009) |  |  |  | PFR27-613BLK | Rear Upper Arm Rear Bush | 37.774 | 92.1686 | 2 | 2 | 14 | [5 empty] | 5055676524263
Road | Jaguar (Daimler) | S Type inc R - X202/4/6 (2002 - 2009) |  |  |  | PFR27-614 | Rear Upper Arm Front Bush | 33.033 | 80.6005 | 2 | 2 | 13 | [5 empty] | 5055676523457
Black | Jaguar (Daimler) | S Type inc R - X202/4/6 (2002 - 2009) |  |  |  | PFR27-614BLK | Rear Upper Arm Front Bush | 36.278 | 88.5183 | 2 | 2 | 13 | [5 empty] | 5055676524270
Road | Jaguar (Daimler) | S Type inc R - X202/4/6 (2002 - 2009) |  |  |  | PFR27-615-17.5 | Rear Anti Roll Bar Bush 17.5mm | 26.158 | 63.8255 | 2 | 2 | 15 |  | 17.5mm | XR845062 |  |  | 5055676524188
Black | Jaguar (Daimler) | S Type inc R - X202/4/6 (2002 - 2009) |  |  |  | PFR27-615-17.5BLK | Rear Anti Roll Bar Bush 17.5mm | 29.205 | 71.2602 | 2 | 2 | 15 |  | 17.5mm | XR845062 |  |  | 5055676524287
Road | Jaguar (Daimler) | S Type inc R - X202/4/6 (2002 - 2009) |  |  |  | PFR27-615-23 | Rear Anti Roll Bar Bush 23mm | 26.158 | 63.8255 | 2 | 2 | 15 |  | 23mm | XR845062 |  |  | 5055676557230
Black | Jaguar (Daimler) | S Type inc R - X202/4/6 (2002 - 2009) |  |  |  | PFR27-615-23BLK | Rear Anti Roll Bar Bush 23mm | 29.205 | 71.2602 | 2 | 2 | 15 |  | 23mm | XR845062 |  |  | 5055676557247
Road | Jaguar (Daimler) | X Type (2001 - 2009) |  |  |  | PFF19-1301 | Front Arm Front Bush | 31.086 | 75.8498 | 2 | 2 | 1 | [5 empty] | 5055676503022
Black | Jaguar (Daimler) | X Type (2001 - 2009) |  |  |  | PFF19-1301BLK | Front Arm Front Bush | 34.331 | 83.7676 | 2 | 2 | 1 | [5 empty] | 5055676523556
Road | Jaguar (Daimler) | X Type (2001 - 2009) |  |  |  | PFF19-1302G | Front Arm Rear Bush, Caster Adjust | 79.761 | 194.6168 | 2 | 2 | 2 | Allows on car caster adjustment. |  |  |  |  | 5055676503039
Black | Jaguar (Daimler) | X Type (2001 - 2009) |  |  |  | PFF19-1302GBLK | Front Lower Arm Rear Bush Caster Adjust | 87.549 | 213.6196 | 2 | 2 | 2 | Allows on car caster adjustment. |  |  |  |  | 5055676523563
Road | Jaguar (Daimler) | X Type (2001 - 2009) |  |  |  | PFF19-1304-19 | Front Anti Roll Bar Bush 19mm | 26.158 | 63.8255 | 2 | 2 | 3 | Fits Mondeo 3.0 V6 ST220 models and Jaguar X Type. For all other Mondeo models (00-07), please use PFF19-1303. | 19mm | 1552479 |  |  | 5055676514493
Black | Jaguar (Daimler) | X Type (2001 - 2009) |  |  |  | PFF19-1304-19BLK | Front Anti Roll Bar Bush 19mm | 28.49 | 69.5156 | 2 | 2 | 3 | Fits Mondeo 3.0 V6 ST220 models and Jaguar X Type. For all other Mondeo models (00-07), please use PFF19-1303. | 19mm | 1552479 |  |  | 5055676523570
Road | Jaguar (Daimler) | X Type (2001 - 2009) |  |  |  | PFR19-905 | Rear Anti Roll Bar Bush 20mm | 25.377 | 61.9199 | 2 | 2 | 5 |  | 20mm | Bush = C2S51264 |  |  | 5055676503879
Road | Jaguar (Daimler) | XF, XFR - X250 (2008 - 2015) |  |  |  | PFF27-603 | Front Upper Arm Bush | 33.682 | 164.3682 | 4 | 4 | 3 |  |  | For wishbone OE Nr C2P25603 / C2P25604 |  |  | 5055676523860
Black | Jaguar (Daimler) | XF, XFR - X250 (2008 - 2015) |  |  |  | PFF27-603BLK | Front Upper Arm Bush | 37.059 | 180.8479 | 4 | 4 | 3 |  |  | For wishbone OE Nr C2P25603 / C2P25603 |  |  | 5055676524218
Road | Jaguar (Daimler) | XF, XFR - X250 (2008 - 2015) |  |  |  | PFF27-604-31.5 | Front Anti Roll Bar Bush 31.5mm | 27.709 | 67.61 | 2 | 2 | 4 |  | 31.5mm |  |  |  | 5055676524171
Black | Jaguar (Daimler) | XF, XFR - X250 (2008 - 2015) |  |  |  | PFF27-604-31.5BLK | Front Anti Roll Bar Bush 31.5mm | 27.709 | 67.61 | 2 | 2 | 4 |  | 31.5mm |  |  |  | 5055676524225
Road | Jaguar (Daimler) | XF, XFR - X250 (2008 - 2015) |  |  |  | PFF27-604-32.5 | Front Anti Roll Bar Bush 32.5mm | 27.709 | 67.61 | 2 | 2 | 4 |  | 32.5mm | XR819697 |  |  | 5055676537904
Black | Jaguar (Daimler) | XF, XFR - X250 (2008 - 2015) |  |  |  | PFF27-604-32.5BLK | Front Anti Roll Bar Bush 32.5mm | 30.569 | 74.5884 | 2 | 2 | 4 |  | 32.5mm | XR819697 |  |  | 5055676537959
Road | Jaguar (Daimler) | XF, XFR - X250 (2008 - 2015) |  |  |  | PFF27-701 | Front Lower Arm Front Bush | 53.152 | 129.6909 | 2 | 2 | 1 | This is a replacement part that uses our Black Series material to boost stiffness over the original part by 37% to withstand increased loading seen by this position on the car. |  | T2R6092 | C2C36029 |  | 5055676528780
Black | Jaguar (Daimler) | XF, XFR - X250 (2008 - 2015) |  |  |  | PFF27-701BLK | Front Lower Arm Front Bush | 53.152 | 129.6909 | 2 | 2 | 1 | This is a replacement part that uses our Black Series material to boost stiffness over the original part by 37% to withstand increased loading seen by this position on the car. |  | T2R6092 | C2C36029 |  | 5055676528797
Road | Jaguar (Daimler) | XF, XFR - X250 (2008 - 2015) |  |  |  | PFF27-702 | Front Lower Track Control Arm Inner Bush | 73.92 | 180.3648 | 2 | 2 | 2 | This is a replacement part that uses our Black Series material to boost stiffness over the original part by 24% to withstand increased loading seen by this position on the car. On the XJ X351, this part will only fit forged aluminium arms. It does not fit the black cast steel arms. |  | C2P24861 / C2P24862 |  |  | 5055676528766
Black | Jaguar (Daimler) | XF, XFR - X250 (2008 - 2015) |  |  |  | PFF27-702BLK | Front Lower Track Control Arm Inner Bush | 73.92 | 180.3648 | 2 | 2 | 2 | This is a replacement part that uses our Black Series material to boost stiffness over the original part by 24% to withstand increased loading seen by this position on the car. On the XJ X351, this part will only fit forged aluminium arms. It does not fit the black cast steel arms. |  | C2P24861 / C2P24862 |  |  | 5055676528773
Road | Jaguar (Daimler) | XF, XFR - X250 (2008 - 2015) |  |  |  | PFR27-610 | Rear Lower Arm Inner Front Bush | 58.344 | 142.3594 | 2 | 2 | 10 |  |  | Fits OE wishbone Nr T2R16100 |  |  | 5055676523440
Black | Jaguar (Daimler) | XF, XFR - X250 (2008 - 2015) |  |  |  | PFR27-610BLK | Rear Lower Arm Inner Front Bush | 58.344 | 142.3594 | 2 | 2 | 10 |  |  | Fits OE wishbone Nr T2R16100 |  |  | 5055676524232
Road | Jaguar (Daimler) | XF, XFR - X250 (2008 - 2015) |  |  |  | PFR27-611 | Rear Lower Arm Inner Rear Bush | 59.642 | 145.5265 | 2 | 2 | 11 |  | 54mm | Fits OE wishbone Nr T2R16100 |  |  | 5055676523754
Road | Jaguar (Daimler) | XF, XFR - X250 (2008 - 2015) |  |  |  | PFR27-611 | Rear Lower Arm Outer Bush | 59.642 | 145.5265 | 2 | 2 | 12 | The rear lower arm outer bush (position 12) can use either PFR27-612 which is 59mm long including washers or PFR27-611 which is 54mm long including washers, please measure the original bush to order the correct bush. | 54mm | Fits OE wishbone Nr T2R16100 |  |  | 5055676523754
Black | Jaguar (Daimler) | XF, XFR - X250 (2008 - 2015) |  |  |  | PFR27-611BLK | Rear Lower Arm Inner Rear Bush | 59.642 | 145.5265 | 2 | 2 | 11 |  | 54mm | Fits OE wishbone Nr T2R16100 |  |  | 5055676524249
Black | Jaguar (Daimler) | XF, XFR - X250 (2008 - 2015) |  |  |  | PFR27-611BLK | Rear Lower Arm Outer Bush | 59.642 | 145.5265 | 2 | 2 | 12 | The rear lower arm outer bush (position 12) can use either PFR27-612 which is 59mm long including washers or PFR27-611 which is 54mm long including washers, please measure the original bush to order the correct bush. | 54mm | Fits OE wishbone Nr T2R16100 |  |  | 5055676524249
Road | Jaguar (Daimler) | XF, XFR - X250 (2008 - 2015) |  |  |  | PFR27-612 | Rear Lower Arm Outer Bush | 46.662 | 113.8553 | 2 | 2 | 12 | The rear lower arm outer bush (position 12) can use either PFR27-612 which is 59mm long including washers or PFR27-611 which is 54mm long including washers, please measure the original bush to order the correct bush. | 59mm | Fits OE wishbone Nr T2R16100 |  |  | 5055676523747
Black | Jaguar (Daimler) | XF, XFR - X250 (2008 - 2015) |  |  |  | PFR27-612BLK | Rear Lower Arm Outer Bush | 46.662 | 113.8553 | 2 | 2 | 12 | The rear lower arm outer bush (position 12) can use either PFR27-612 which is 59mm long including washers or PFR27-611 which is 54mm long including washers, please measure the original bush to order the correct bush. | 59mm | Fits OE wishbone Nr T2R16100 |  |  | 5055676524256
Road | Jaguar (Daimler) | XF, XFR - X250 (2008 - 2015) |  |  |  | PFR27-613 | Rear Upper Arm Rear Bush | 34.331 | 83.7676 | 2 | 2 | 14 | [5 empty] | 5055676523433
Black | Jaguar (Daimler) | XF, XFR - X250 (2008 - 2015) |  |  |  | PFR27-613BLK | Rear Upper Arm Rear Bush | 37.774 | 92.1686 | 2 | 2 | 14 | [5 empty] | 5055676524263
Road | Jaguar (Daimler) | XF, XFR - X250 (2008 - 2015) |  |  |  | PFR27-614 | Rear Upper Arm Front Bush | 33.033 | 80.6005 | 2 | 2 | 13 | [5 empty] | 5055676523457
Black | Jaguar (Daimler) | XF, XFR - X250 (2008 - 2015) |  |  |  | PFR27-614BLK | Rear Upper Arm Front Bush | 36.278 | 88.5183 | 2 | 2 | 13 | [5 empty] | 5055676524270
Road | Jaguar (Daimler) | XF, XFR - X250 (2008 - 2015) |  |  |  | PFR27-615-17.5 | Rear Anti Roll Bar Bush 17.5mm | 26.158 | 63.8255 | 2 | 2 | 15 |  | 17.5mm | XR845062 |  |  | 5055676524188
Black | Jaguar (Daimler) | XF, XFR - X250 (2008 - 2015) |  |  |  | PFR27-615-17.5BLK | Rear Anti Roll Bar Bush 17.5mm | 29.205 | 71.2602 | 2 | 2 | 15 |  | 17.5mm | XR845062 |  |  | 5055676524287
Road | Jaguar (Daimler) | XF, XFR - X250 (2008 - 2015) |  |  |  | PFR27-615-23 | Rear Anti Roll Bar Bush 23mm | 26.158 | 63.8255 | 2 | 2 | 15 |  | 23mm | XR845062 |  |  | 5055676557230
Black | Jaguar (Daimler) | XF, XFR - X250 (2008 - 2015) |  |  |  | PFR27-615-23BLK | Rear Anti Roll Bar Bush 23mm | 29.205 | 71.2602 | 2 | 2 | 15 |  | 23mm | XR845062 |  |  | 5055676557247
Road | Jaguar (Daimler) | XJ - X351 (2010 - 2019) |  |  |  | PFF27-603 | Front Upper Arm Bush | 33.682 | 164.3682 | 4 | 4 | 3 |  |  | For wishbone OE Nr C2P25603 / C2P25604 |  |  | 5055676523860
Black | Jaguar (Daimler) | XJ - X351 (2010 - 2019) |  |  |  | PFF27-603BLK | Front Upper Arm Bush | 37.059 | 180.8479 | 4 | 4 | 3 |  |  | For wishbone OE Nr C2P25603 / C2P25603 |  |  | 5055676524218
Road | Jaguar (Daimler) | XJ - X351 (2010 - 2019) |  |  |  | PFF27-604-31.5 | Front Anti Roll Bar Bush 31.5mm | 27.709 | 67.61 | 2 | 2 | 4 |  | 31.5mm |  |  |  | 5055676524171
Black | Jaguar (Daimler) | XJ - X351 (2010 - 2019) |  |  |  | PFF27-604-31.5BLK | Front Anti Roll Bar Bush 31.5mm | 27.709 | 67.61 | 2 | 2 | 4 |  | 31.5mm |  |  |  | 5055676524225
Road | Jaguar (Daimler) | XJ - X351 (2010 - 2019) |  |  |  | PFF27-604-32.5 | Front Anti Roll Bar Bush 32.5mm | 27.709 | 67.61 | 2 | 2 | 4 |  | 32.5mm | XR819697 |  |  | 5055676537904
Black | Jaguar (Daimler) | XJ - X351 (2010 - 2019) |  |  |  | PFF27-604-32.5BLK | Front Anti Roll Bar Bush 32.5mm | 30.569 | 74.5884 | 2 | 2 | 4 |  | 32.5mm | XR819697 |  |  | 5055676537959
Road | Jaguar (Daimler) | XJ - X351 (2010 - 2019) |  |  |  | PFF27-702 | Front Lower Track Control Arm Inner Bush | 73.92 | 180.3648 | 2 | 2 | 2 | This is a replacement part that uses our Black Series material to boost stiffness over the original part by 24% to withstand increased loading seen by this position on the car. On the XJ X351, this part will only fit forged aluminium arms. It does not fit the black cast steel arms. |  | C2P24861 / C2P24862 |  |  | 5055676528766
Black | Jaguar (Daimler) | XJ - X351 (2010 - 2019) |  |  |  | PFF27-702BLK | Front Lower Track Control Arm Inner Bush | 73.92 | 180.3648 | 2 | 2 | 2 | This is a replacement part that uses our Black Series material to boost stiffness over the original part by 24% to withstand increased loading seen by this position on the car. On the XJ X351, this part will only fit forged aluminium arms. It does not fit the black cast steel arms. |  | C2P24861 / C2P24862 |  |  | 5055676528773
Road | Jaguar (Daimler) | XJ - X351 (2010 - 2019) |  |  |  | PFF27-704 | Front Lower Track Control Arm Inner Bush | 43.417 | 105.9375 | 2 | 2 | 2 | On the XJ X351, this part will only fit the black cast arms. PFF27-704 Front Lower Track Control Arm Inner Bush is made using our Black Shore A 95 material which helps to reduce unnecessary geometry movement and improve handling. |  | C2D35200 / C2D35201 | 3C254 / 3C255 |  | 5055676540898
Black | Jaguar (Daimler) | XJ - X351 (2010 - 2019) |  |  |  | PFF27-704BLK | Front Lower Track Control Arm Inner Bush | 43.417 | 105.9375 | 2 | 2 | 2 | On the XJ X351, this part will only fit the black cast arms. PFF27-704 Front Lower Track Control Arm Inner Bush is made using our Black Shore A 95 material which helps to reduce unnecessary geometry movement and improve handling. |  | C2D35200 / C2D35201 | 3C254 / 3C255 |  | 5055676540904
Road | Jaguar (Daimler) | XJ - X351 (2010 - 2019) |  |  |  | PFF27-901 | Front Trailing Arm Front Bush | 75.867 | 185.1155 | 2 | 2 | 1 | Please read instructions before fitting the bush, here is a video to help in the fitting of the large black bush. |  | C2D6343 |  |  | 5055676534972
Black | Jaguar (Daimler) | XJ - X351 (2010 - 2019) |  |  |  | PFF27-901BLK | Front Trailing Arm Front Bush | 83.655 | 204.1182 | 2 | 2 | 1 | Please read instructions before fitting the bush, here is a video to help in the fitting of the large black bush. |  | C2D6343 |  |  | 5055676534989
Road | Jaguar (Daimler) | XJ - X351 (2010 - 2019) |  |  |  | PFR27-610 | Rear Lower Arm Inner Front Bush | 58.344 | 142.3594 | 2 | 2 | 10 |  |  | Fits OE wishbone Nr T2R16100 |  |  | 5055676523440
Black | Jaguar (Daimler) | XJ - X351 (2010 - 2019) |  |  |  | PFR27-610BLK | Rear Lower Arm Inner Front Bush | 58.344 | 142.3594 | 2 | 2 | 10 |  |  | Fits OE wishbone Nr T2R16100 |  |  | 5055676524232
Road | Jaguar (Daimler) | XJ - X351 (2010 - 2019) |  |  |  | PFR27-611 | Rear Lower Arm Inner Rear Bush | 59.642 | 145.5265 | 2 | 2 | 11 |  | 54mm | Fits OE wishbone Nr T2R16100 |  |  | 5055676523754
Road | Jaguar (Daimler) | XJ - X351 (2010 - 2019) |  |  |  | PFR27-611 | Rear Lower Arm Outer Bush | 59.642 | 145.5265 | 2 | 2 | 12 | The rear lower arm outer bush (position 12) can use either PFR27-612 which is 59mm long including washers or PFR27-611 which is 54mm long including washers, please measure the original bush to order the correct bush. | 54mm | Fits OE wishbone Nr T2R16100 |  |  | 5055676523754
Black | Jaguar (Daimler) | XJ - X351 (2010 - 2019) |  |  |  | PFR27-611BLK | Rear Lower Arm Inner Rear Bush | 59.642 | 145.5265 | 2 | 2 | 11 |  | 54mm | Fits OE wishbone Nr T2R16100 |  |  | 5055676524249
Black | Jaguar (Daimler) | XJ - X351 (2010 - 2019) |  |  |  | PFR27-611BLK | Rear Lower Arm Outer Bush | 59.642 | 145.5265 | 2 | 2 | 12 | The rear lower arm outer bush (position 12) can use either PFR27-612 which is 59mm long including washers or PFR27-611 which is 54mm long including washers, please measure the original bush to order the correct bush. | 54mm | Fits OE wishbone Nr T2R16100 |  |  | 5055676524249
Road | Jaguar (Daimler) | XJ - X351 (2010 - 2019) |  |  |  | PFR27-612 | Rear Lower Arm Outer Bush | 46.662 | 113.8553 | 2 | 2 | 12 | The rear lower arm outer bush (position 12) can use either PFR27-612 which is 59mm long including washers or PFR27-611 which is 54mm long including washers, please measure the original bush to order the correct bush. | 59mm | Fits OE wishbone Nr T2R16100 |  |  | 5055676523747
Black | Jaguar (Daimler) | XJ - X351 (2010 - 2019) |  |  |  | PFR27-612BLK | Rear Lower Arm Outer Bush | 46.662 | 113.8553 | 2 | 2 | 12 | The rear lower arm outer bush (position 12) can use either PFR27-612 which is 59mm long including washers or PFR27-611 which is 54mm long including washers, please measure the original bush to order the correct bush. | 59mm | Fits OE wishbone Nr T2R16100 |  |  | 5055676524256
Road | Jaguar (Daimler) | XJ - X351 (2010 - 2019) |  |  |  | PFR27-613 | Rear Upper Arm Rear Bush | 34.331 | 83.7676 | 2 | 2 | 14 | [5 empty] | 5055676523433
Black | Jaguar (Daimler) | XJ - X351 (2010 - 2019) |  |  |  | PFR27-613BLK | Rear Upper Arm Rear Bush | 37.774 | 92.1686 | 2 | 2 | 14 | [5 empty] | 5055676524263
Road | Jaguar (Daimler) | XJ - X351 (2010 - 2019) |  |  |  | PFR27-614 | Rear Upper Arm Front Bush | 33.033 | 80.6005 | 2 | 2 | 13 | [5 empty] | 5055676523457
Black | Jaguar (Daimler) | XJ - X351 (2010 - 2019) |  |  |  | PFR27-614BLK | Rear Upper Arm Front Bush | 36.278 | 88.5183 | 2 | 2 | 13 | [5 empty] | 5055676524270
Road | Jaguar (Daimler) | XJ - X351 (2010 - 2019) |  |  |  | PFR27-615-17.5 | Rear Anti Roll Bar Bush 17.5mm | 26.158 | 63.8255 | 2 | 2 | 15 |  | 17.5mm | XR845062 |  |  | 5055676524188
Black | Jaguar (Daimler) | XJ - X351 (2010 - 2019) |  |  |  | PFR27-615-17.5BLK | Rear Anti Roll Bar Bush 17.5mm | 29.205 | 71.2602 | 2 | 2 | 15 |  | 17.5mm | XR845062 |  |  | 5055676524287
Road | Jaguar (Daimler) | XJ - X351 (2010 - 2019) |  |  |  | PFR27-615-23 | Rear Anti Roll Bar Bush 23mm | 26.158 | 63.8255 | 2 | 2 | 15 |  | 23mm | XR845062 |  |  | 5055676557230
Black | Jaguar (Daimler) | XJ - X351 (2010 - 2019) |  |  |  | PFR27-615-23BLK | Rear Anti Roll Bar Bush 23mm | 29.205 | 71.2602 | 2 | 2 | 15 |  | 23mm | XR845062 |  |  | 5055676557247
Road | Jaguar (Daimler) | XJ, XJ8 - X350 - X358 (2003 - 2009) |  |  |  | PFF27-603 | Front Upper Arm Bush | 33.682 | 164.3682 | 4 | 4 | 3 |  |  | For wishbone OE Nr C2P25603 / C2P25604 |  |  | 5055676523860
Black | Jaguar (Daimler) | XJ, XJ8 - X350 - X358 (2003 - 2009) |  |  |  | PFF27-603BLK | Front Upper Arm Bush | 37.059 | 180.8479 | 4 | 4 | 3 |  |  | For wishbone OE Nr C2P25603 / C2P25603 |  |  | 5055676524218
Road | Jaguar (Daimler) | XJ, XJ8 - X350 - X358 (2003 - 2009) |  |  |  | PFF27-604-31.5 | Front Anti Roll Bar Bush 31.5mm | 27.709 | 67.61 | 2 | 2 | 4 |  | 31.5mm |  |  |  | 5055676524171
Black | Jaguar (Daimler) | XJ, XJ8 - X350 - X358 (2003 - 2009) |  |  |  | PFF27-604-31.5BLK | Front Anti Roll Bar Bush 31.5mm | 27.709 | 67.61 | 2 | 2 | 4 |  | 31.5mm |  |  |  | 5055676524225
Road | Jaguar (Daimler) | XJ, XJ8 - X350 - X358 (2003 - 2009) |  |  |  | PFF27-604-32.5 | Front Anti Roll Bar Bush 32.5mm | 27.709 | 67.61 | 2 | 2 | 4 |  | 32.5mm | XR819697 |  |  | 5055676537904
Black | Jaguar (Daimler) | XJ, XJ8 - X350 - X358 (2003 - 2009) |  |  |  | PFF27-604-32.5BLK | Front Anti Roll Bar Bush 32.5mm | 30.569 | 74.5884 | 2 | 2 | 4 |  | 32.5mm | XR819697 |  |  | 5055676537959
Road | Jaguar (Daimler) | XJ, XJ8 - X350 - X358 (2003 - 2009) |  |  |  | PFF27-701 | Front Lower Arm Front Bush | 53.152 | 129.6909 | 2 | 2 | 1 | This is a replacement part that uses our Black Series material to boost stiffness over the original part by 37% to withstand increased loading seen by this position on the car. |  | T2R6092 | C2C36029 |  | 5055676528780
Black | Jaguar (Daimler) | XJ, XJ8 - X350 - X358 (2003 - 2009) |  |  |  | PFF27-701BLK | Front Lower Arm Front Bush | 53.152 | 129.6909 | 2 | 2 | 1 | This is a replacement part that uses our Black Series material to boost stiffness over the original part by 37% to withstand increased loading seen by this position on the car. |  | T2R6092 | C2C36029 |  | 5055676528797
Road | Jaguar (Daimler) | XJ, XJ8 - X350 - X358 (2003 - 2009) |  |  |  | PFF27-702 | Front Lower Track Control Arm Inner Bush | 73.92 | 180.3648 | 2 | 2 | 2 | This is a replacement part that uses our Black Series material to boost stiffness over the original part by 24% to withstand increased loading seen by this position on the car. On the XJ X351, this part will only fit forged aluminium arms. It does not fit the black cast steel arms. |  | C2P24861 / C2P24862 |  |  | 5055676528766
Black | Jaguar (Daimler) | XJ, XJ8 - X350 - X358 (2003 - 2009) |  |  |  | PFF27-702BLK | Front Lower Track Control Arm Inner Bush | 73.92 | 180.3648 | 2 | 2 | 2 | This is a replacement part that uses our Black Series material to boost stiffness over the original part by 24% to withstand increased loading seen by this position on the car. On the XJ X351, this part will only fit forged aluminium arms. It does not fit the black cast steel arms. |  | C2P24861 / C2P24862 |  |  | 5055676528773
Road | Jaguar (Daimler) | XJ, XJ8 - X350 - X358 (2003 - 2009) |  |  |  | PFR27-610 | Rear Lower Arm Inner Front Bush | 58.344 | 142.3594 | 2 | 2 | 10 |  |  | Fits OE wishbone Nr T2R16100 |  |  | 5055676523440
Black | Jaguar (Daimler) | XJ, XJ8 - X350 - X358 (2003 - 2009) |  |  |  | PFR27-610BLK | Rear Lower Arm Inner Front Bush | 58.344 | 142.3594 | 2 | 2 | 10 |  |  | Fits OE wishbone Nr T2R16100 |  |  | 5055676524232
Road | Jaguar (Daimler) | XJ, XJ8 - X350 - X358 (2003 - 2009) |  |  |  | PFR27-611 | Rear Lower Arm Inner Rear Bush | 59.642 | 145.5265 | 2 | 2 | 11 |  | 54mm | Fits OE wishbone Nr T2R16100 |  |  | 5055676523754
Road | Jaguar (Daimler) | XJ, XJ8 - X350 - X358 (2003 - 2009) |  |  |  | PFR27-611 | Rear Lower Arm Outer Bush | 59.642 | 145.5265 | 2 | 2 | 12 | The rear lower arm outer bush (position 12) can use either PFR27-612 which is 59mm long including washers or PFR27-611 which is 54mm long including washers, please measure the original bush to order the correct bush. | 54mm | Fits OE wishbone Nr T2R16100 |  |  | 5055676523754
Black | Jaguar (Daimler) | XJ, XJ8 - X350 - X358 (2003 - 2009) |  |  |  | PFR27-611BLK | Rear Lower Arm Inner Rear Bush | 59.642 | 145.5265 | 2 | 2 | 11 |  | 54mm | Fits OE wishbone Nr T2R16100 |  |  | 5055676524249
Black | Jaguar (Daimler) | XJ, XJ8 - X350 - X358 (2003 - 2009) |  |  |  | PFR27-611BLK | Rear Lower Arm Outer Bush | 59.642 | 145.5265 | 2 | 2 | 12 | The rear lower arm outer bush (position 12) can use either PFR27-612 which is 59mm long including washers or PFR27-611 which is 54mm long including washers, please measure the original bush to order the correct bush. | 54mm | Fits OE wishbone Nr T2R16100 |  |  | 5055676524249
Road | Jaguar (Daimler) | XJ, XJ8 - X350 - X358 (2003 - 2009) |  |  |  | PFR27-612 | Rear Lower Arm Outer Bush | 46.662 | 113.8553 | 2 | 2 | 12 | The rear lower arm outer bush (position 12) can use either PFR27-612 which is 59mm long including washers or PFR27-611 which is 54mm long including washers, please measure the original bush to order the correct bush. | 59mm | Fits OE wishbone Nr T2R16100 |  |  | 5055676523747
Black | Jaguar (Daimler) | XJ, XJ8 - X350 - X358 (2003 - 2009) |  |  |  | PFR27-612BLK | Rear Lower Arm Outer Bush | 46.662 | 113.8553 | 2 | 2 | 12 | The rear lower arm outer bush (position 12) can use either PFR27-612 which is 59mm long including washers or PFR27-611 which is 54mm long including washers, please measure the original bush to order the correct bush. | 59mm | Fits OE wishbone Nr T2R16100 |  |  | 5055676524256
Road | Jaguar (Daimler) | XJ, XJ8 - X350 - X358 (2003 - 2009) |  |  |  | PFR27-613 | Rear Upper Arm Rear Bush | 34.331 | 83.7676 | 2 | 2 | 14 | [5 empty] | 5055676523433
Black | Jaguar (Daimler) | XJ, XJ8 - X350 - X358 (2003 - 2009) |  |  |  | PFR27-613BLK | Rear Upper Arm Rear Bush | 37.774 | 92.1686 | 2 | 2 | 14 | [5 empty] | 5055676524263
Road | Jaguar (Daimler) | XJ, XJ8 - X350 - X358 (2003 - 2009) |  |  |  | PFR27-614 | Rear Upper Arm Front Bush | 33.033 | 80.6005 | 2 | 2 | 13 | [5 empty] | 5055676523457
Black | Jaguar (Daimler) | XJ, XJ8 - X350 - X358 (2003 - 2009) |  |  |  | PFR27-614BLK | Rear Upper Arm Front Bush | 36.278 | 88.5183 | 2 | 2 | 13 | [5 empty] | 5055676524270
Road | Jaguar (Daimler) | XJ, XJ8 - X350 - X358 (2003 - 2009) |  |  |  | PFR27-615-17.5 | Rear Anti Roll Bar Bush 17.5mm | 26.158 | 63.8255 | 2 | 2 | 15 |  | 17.5mm | XR845062 |  |  | 5055676524188
Black | Jaguar (Daimler) | XJ, XJ8 - X350 - X358 (2003 - 2009) |  |  |  | PFR27-615-17.5BLK | Rear Anti Roll Bar Bush 17.5mm | 29.205 | 71.2602 | 2 | 2 | 15 |  | 17.5mm | XR845062 |  |  | 5055676524287
Road | Jaguar (Daimler) | XJ, XJ8 - X350 - X358 (2003 - 2009) |  |  |  | PFR27-615-23 | Rear Anti Roll Bar Bush 23mm | 26.158 | 63.8255 | 2 | 2 | 15 |  | 23mm | XR845062 |  |  | 5055676557230
Black | Jaguar (Daimler) | XJ, XJ8 - X350 - X358 (2003 - 2009) |  |  |  | PFR27-615-23BLK | Rear Anti Roll Bar Bush 23mm | 29.205 | 71.2602 | 2 | 2 | 15 |  | 23mm | XR845062 |  |  | 5055676557247
Road | Jaguar (Daimler) | XJ40 (1986 - 1994) |  |  |  | PFF27-401 | Front Lower Wishbone Front Bush | 32.384 | 79.017 | 2 | 2 | 1 | Fits vehicle VINs up to 722476 | 39mm | CBC2291 |  |  | 5055676504432
Black | Jaguar (Daimler) | XJ40 (1986 - 1994) |  |  |  | PFF27-401BLK | Front Lower Wishbone Front Bush | 32.384 | 79.017 | 2 | 2 | 1 | Fits vehicle VINs up to 722476 | 39mm | CBC2291 |  |  | 5055676519979
Road | Jaguar (Daimler) | XJ40 (1986 - 1994) |  |  |  | PFF27-402 | Front Lower Wishbone Rear Bush | 31.086 | 75.8498 | 2 | 2 | 2 |  |  | CBC2301 |  |  | 5055676504449
Black | Jaguar (Daimler) | XJ40 (1986 - 1994) |  |  |  | PFF27-402BLK | Front Lower Wishbone Rear Bush | 31.086 | 75.8498 | 2 | 2 | 2 |  |  | CBC2301 |  |  | 5055676519986
Road | Jaguar (Daimler) | XJ40 (1986 - 1994) |  |  |  | PFF27-403 | Front Lower Shock Mount Bush | 24.596 | 60.0142 | 2 | 2 | 5 | PFF27-403 does not fit the X308 models 1997-2003. |  |  |  |  | 5055676504456
Black | Jaguar (Daimler) | XJ40 (1986 - 1994) |  |  |  | PFF27-403BLK | Front Lower Shock Mount Bush | 24.596 | 60.0142 | 2 | 2 | 5 | PFF27-403 does not fit the X308 models 1997-2003. |  |  |  |  | 5055676519993
Road | Jaguar (Daimler) | XJ40 (1986 - 1994) |  |  |  | PFF27-405-22 | Front Anti Roll Bar Mount 22mm | 25.377 | 61.9199 | 2 | 2 | 4 |  | 22mm |  |  |  | 5055676523372
Road | Jaguar (Daimler) | XJ40 (1986 - 1994) |  |  |  | PFF27-405-24 | Front Anti Roll Bar Mount 24mm | 25.377 | 61.9199 | 2 | 2 | 4 |  | 24mm |  |  |  | 5055676523365
Road | Jaguar (Daimler) | XJ40 (1986 - 1994) |  |  |  | PFF27-405-25 | Front Anti Roll Bar Mount 25mm | 25.377 | 61.9199 | 2 | 2 | 4 |  | 25mm |  |  |  | 5055676522931
Road | Jaguar (Daimler) | XJ6, XJ6R - X300 & X306 (1994 - 1997) |  |  |  | PFF27-401 | Front Lower Wishbone Front Bush | 32.384 | 79.017 | 2 | 2 | 1 | Fits vehicle VINs up to 722476 | 39mm | CBC2291 |  |  | 5055676504432
Black | Jaguar (Daimler) | XJ6, XJ6R - X300 & X306 (1994 - 1997) |  |  |  | PFF27-401BLK | Front Lower Wishbone Front Bush | 32.384 | 79.017 | 2 | 2 | 1 | Fits vehicle VINs up to 722476 | 39mm | CBC2291 |  |  | 5055676519979
Road | Jaguar (Daimler) | XJ6, XJ6R - X300 & X306 (1994 - 1997) |  |  |  | PFF27-402 | Front Lower Wishbone Rear Bush | 31.086 | 75.8498 | 2 | 2 | 2 |  |  | CBC2301 |  |  | 5055676504449
Black | Jaguar (Daimler) | XJ6, XJ6R - X300 & X306 (1994 - 1997) |  |  |  | PFF27-402BLK | Front Lower Wishbone Rear Bush | 31.086 | 75.8498 | 2 | 2 | 2 |  |  | CBC2301 |  |  | 5055676519986
Road | Jaguar (Daimler) | XJ6, XJ6R - X300 & X306 (1994 - 1997) |  |  |  | PFF27-403 | Front Lower Shock Mount Bush | 24.596 | 60.0142 | 2 | 2 | 5 | PFF27-403 does not fit the X308 models 1997-2003. |  |  |  |  | 5055676504456
Black | Jaguar (Daimler) | XJ6, XJ6R - X300 & X306 (1994 - 1997) |  |  |  | PFF27-403BLK | Front Lower Shock Mount Bush | 24.596 | 60.0142 | 2 | 2 | 5 | PFF27-403 does not fit the X308 models 1997-2003. |  |  |  |  | 5055676519993
Road | Jaguar (Daimler) | XJ6, XJ6R - X300 & X306 (1994 - 1997) |  |  |  | PFF27-405-22 | Front Anti Roll Bar Mount 22mm | 25.377 | 61.9199 | 2 | 2 | 4 |  | 22mm |  |  |  | 5055676523372
Road | Jaguar (Daimler) | XJ6, XJ6R - X300 & X306 (1994 - 1997) |  |  |  | PFF27-405-24 | Front Anti Roll Bar Mount 24mm | 25.377 | 61.9199 | 2 | 2 | 4 |  | 24mm |  |  |  | 5055676523365
Road | Jaguar (Daimler) | XJ6, XJ6R - X300 & X306 (1994 - 1997) |  |  |  | PFF27-405-25 | Front Anti Roll Bar Mount 25mm | 25.377 | 61.9199 | 2 | 2 | 4 |  | 25mm |  |  |  | 5055676522931
Road | Jaguar (Daimler) | XJ6, XJ6R - X300 & X306 (1994 - 1997) |  |  |  | PFR27-207 | Rear Beam Mounting Bush | 55.099 | 134.4416 | 2 | 2 | 7 | Picture supplied by Torque Developments Int. |  | MJA2595AC |  |  | 5055676504357
Black | Jaguar (Daimler) | XJ6, XJ6R - X300 & X306 (1994 - 1997) |  |  |  | PFR27-207BLK | Rear Beam Mounting Bush | 60.621 | 147.9152 | 2 | 2 | 7 |  |  | MJA2595AC |  |  | 5055676523969
Road | Jaguar (Daimler) | XJ6, XJ6R - X300 & X306 (1994 - 1997) |  |  |  | PFR27-208-17 | Rear Anti Roll Bar Mounting Bush 17mm | 25.377 | 61.9199 | 2 | 2 | 8 |  | 17mm | CBC4901 |  |  | 5055676504364
Black | Jaguar (Daimler) | XJ6, XJ6R - X300 & X306 (1994 - 1997) |  |  |  | PFR27-208-17BLK | Rear Anti Roll Bar Mounting Bush 17mm | 27.709 | 67.61 | 2 | 2 | 8 |  | 17mm | CBC4901 |  |  | 5055676515292
Road | Jaguar (Daimler) | XJ6, XJ6R - X300 & X306 (1994 - 1997) |  |  |  | PFR27-209 | Rear Axle Brace Assembly Bush | 33.033 | 161.201 | 4 | 4 | 9 |  |  | MJA3715AB1 | MJA3715AB2 |  | 5055676504371
Black | Jaguar (Daimler) | XJ6, XJ6R - X300 & X306 (1994 - 1997) |  |  |  | PFR27-209BLK | Rear Axle Brace Assembly Bush | 36.344 | 177.3587 | 4 | 4 | 9 |  |  | MJA3715AB1 | MJA3715AB2 |  | 5055676515308
Road | Jaguar (Daimler) | XJ6, XJ6R - X300 & X306 (1994 - 1997) |  |  |  | PFR27-210 | Rear Anti Roll Bar Link Bush | 18.106 | 88.3573 | 4 | 4 | 10 |  |  | MNA3504AB |  |  | 5055676504388
Black | Jaguar (Daimler) | XJ6, XJ6R - X300 & X306 (1994 - 1997) |  |  |  | PFR27-210BLK | Rear Anti Roll Bar Link Bush | 19.921 | 97.2145 | 4 | 4 | 10 |  |  | MNA3504AB |  |  | 5055676515315
Road | Jaguar (Daimler) | XJ8, XJR, XJ Sport - X308 (1997 - 2003) |  |  |  | PFF27-301 | Front Lower Wishbone Bush | 42.119 | 205.5407 | 4 | 4 | 1 | [5 empty] | 5055676504395
Black | Jaguar (Daimler) | XJ8, XJR, XJ Sport - X308 (1997 - 2003) |  |  |  | PFF27-301BLK | Front Lower Wishbone Bush | 46.343 | 226.1538 | 4 | 4 | 1 | [5 empty] | 5055676521231
Road | Jaguar (Daimler) | XJ8, XJR, XJ Sport - X308 (1997 - 2003) |  |  |  | PFF27-302 | Front Upper Wishbone Bush | 33.682 | 164.3682 | 4 | 4 | 2 |  |  | CBC5523 |  |  | 5055676504401
Black | Jaguar (Daimler) | XJ8, XJR, XJ Sport - X308 (1997 - 2003) |  |  |  | PFF27-302BLK | Front Upper Wishbone Bush | 33.682 | 164.3682 | 4 | 4 | 2 |  |  | CBC5523 |  |  | 5055676519962
Road | Jaguar (Daimler) | XJ8, XJR, XJ Sport - X308 (1997 - 2003) |  |  |  | PFF27-305-31 | Front Anti Roll Bar Bush 31mm | 25.377 | 61.9199 | 2 | 2 | 5 |  | 31mm |  |  |  | 5055676504418
Black | Jaguar (Daimler) | XJ8, XJR, XJ Sport - X308 (1997 - 2003) |  |  |  | PFF27-305-31BLK | Front Anti Roll Bar Bush 31mm | 27.775 | 67.771 | 2 | 2 | 5 |  | 31mm |  |  |  | 5055676521248
Road | Jaguar (Daimler) | XJ8, XJR, XJ Sport - X308 (1997 - 2003) |  |  |  | PFF27-305-33 | Front Anti Roll Bar Bush 33mm | 25.377 | 61.9199 | 2 | 2 | 5 |  | 33mm |  |  |  | 5055676504425
Black | Jaguar (Daimler) | XJ8, XJR, XJ Sport - X308 (1997 - 2003) |  |  |  | PFF27-305-33BLK | Front Anti Roll Bar Bush 33mm | 27.709 | 67.61 | 2 | 2 | 5 |  | 33mm |  |  |  | 5055676521255
Road | Jaguar (Daimler) | XJ8, XJR, XJ Sport - X308 (1997 - 2003) |  |  |  | PFR27-207 | Rear Beam Mounting Bush | 55.099 | 134.4416 | 2 | 2 | 7 | Picture supplied by Torque Developments Int. |  | MJA2595AC |  |  | 5055676504357
Black | Jaguar (Daimler) | XJ8, XJR, XJ Sport - X308 (1997 - 2003) |  |  |  | PFR27-207BLK | Rear Beam Mounting Bush | 60.621 | 147.9152 | 2 | 2 | 7 |  |  | MJA2595AC |  |  | 5055676523969
Road | Jaguar (Daimler) | XJ8, XJR, XJ Sport - X308 (1997 - 2003) |  |  |  | PFR27-208-17 | Rear Anti Roll Bar Mounting Bush 17mm | 25.377 | 61.9199 | 2 | 2 | 8 |  | 17mm | CBC4901 |  |  | 5055676504364
Black | Jaguar (Daimler) | XJ8, XJR, XJ Sport - X308 (1997 - 2003) |  |  |  | PFR27-208-17BLK | Rear Anti Roll Bar Mounting Bush 17mm | 27.709 | 67.61 | 2 | 2 | 8 |  | 17mm | CBC4901 |  |  | 5055676515292
Road | Jaguar (Daimler) | XJ8, XJR, XJ Sport - X308 (1997 - 2003) |  |  |  | PFR27-209 | Rear Axle Brace Assembly Bush | 33.033 | 161.201 | 4 | 4 | 9 |  |  | MJA3715AB1 | MJA3715AB2 |  | 5055676504371
Black | Jaguar (Daimler) | XJ8, XJR, XJ Sport - X308 (1997 - 2003) |  |  |  | PFR27-209BLK | Rear Axle Brace Assembly Bush | 36.344 | 177.3587 | 4 | 4 | 9 |  |  | MJA3715AB1 | MJA3715AB2 |  | 5055676515308
Road | Jaguar (Daimler) | XJ8, XJR, XJ Sport - X308 (1997 - 2003) |  |  |  | PFR27-210 | Rear Anti Roll Bar Link Bush | 18.106 | 88.3573 | 4 | 4 | 10 |  |  | MNA3504AB |  |  | 5055676504388
Black | Jaguar (Daimler) | XJ8, XJR, XJ Sport - X308 (1997 - 2003) |  |  |  | PFR27-210BLK | Rear Anti Roll Bar Link Bush | 19.921 | 97.2145 | 4 | 4 | 10 |  |  | MNA3504AB |  |  | 5055676515315
Road | Jaguar (Daimler) | XK, XKR - X150 (2006 - 2014) |  |  |  | PFF27-603 | Front Upper Arm Bush | 33.682 | 164.3682 | 4 | 4 | 3 |  |  | For wishbone OE Nr C2P25603 / C2P25604 |  |  | 5055676523860
Black | Jaguar (Daimler) | XK, XKR - X150 (2006 - 2014) |  |  |  | PFF27-603BLK | Front Upper Arm Bush | 37.059 | 180.8479 | 4 | 4 | 3 |  |  | For wishbone OE Nr C2P25603 / C2P25603 |  |  | 5055676524218
Road | Jaguar (Daimler) | XK, XKR - X150 (2006 - 2014) |  |  |  | PFF27-604-31.5 | Front Anti Roll Bar Bush 31.5mm | 27.709 | 67.61 | 2 | 2 | 4 |  | 31.5mm |  |  |  | 5055676524171
Black | Jaguar (Daimler) | XK, XKR - X150 (2006 - 2014) |  |  |  | PFF27-604-31.5BLK | Front Anti Roll Bar Bush 31.5mm | 27.709 | 67.61 | 2 | 2 | 4 |  | 31.5mm |  |  |  | 5055676524225
Road | Jaguar (Daimler) | XK, XKR - X150 (2006 - 2014) |  |  |  | PFF27-604-32.5 | Front Anti Roll Bar Bush 32.5mm | 27.709 | 67.61 | 2 | 2 | 4 |  | 32.5mm | XR819697 |  |  | 5055676537904
Black | Jaguar (Daimler) | XK, XKR - X150 (2006 - 2014) |  |  |  | PFF27-604-32.5BLK | Front Anti Roll Bar Bush 32.5mm | 30.569 | 74.5884 | 2 | 2 | 4 |  | 32.5mm | XR819697 |  |  | 5055676537959
Road | Jaguar (Daimler) | XK, XKR - X150 (2006 - 2014) |  |  |  | PFF27-701 | Front Lower Arm Front Bush | 53.152 | 129.6909 | 2 | 2 | 1 | This is a replacement part that uses our Black Series material to boost stiffness over the original part by 37% to withstand increased loading seen by this position on the car. |  | T2R6092 | C2C36029 |  | 5055676528780
Black | Jaguar (Daimler) | XK, XKR - X150 (2006 - 2014) |  |  |  | PFF27-701BLK | Front Lower Arm Front Bush | 53.152 | 129.6909 | 2 | 2 | 1 | This is a replacement part that uses our Black Series material to boost stiffness over the original part by 37% to withstand increased loading seen by this position on the car. |  | T2R6092 | C2C36029 |  | 5055676528797
Road | Jaguar (Daimler) | XK, XKR - X150 (2006 - 2014) |  |  |  | PFF27-702 | Front Lower Track Control Arm Inner Bush | 73.92 | 180.3648 | 2 | 2 | 2 | This is a replacement part that uses our Black Series material to boost stiffness over the original part by 24% to withstand increased loading seen by this position on the car. On the XJ X351, this part will only fit forged aluminium arms. It does not fit the black cast steel arms. |  | C2P24861 / C2P24862 |  |  | 5055676528766
Black | Jaguar (Daimler) | XK, XKR - X150 (2006 - 2014) |  |  |  | PFF27-702BLK | Front Lower Track Control Arm Inner Bush | 73.92 | 180.3648 | 2 | 2 | 2 | This is a replacement part that uses our Black Series material to boost stiffness over the original part by 24% to withstand increased loading seen by this position on the car. On the XJ X351, this part will only fit forged aluminium arms. It does not fit the black cast steel arms. |  | C2P24861 / C2P24862 |  |  | 5055676528773
Road | Jaguar (Daimler) | XK, XKR - X150 (2006 - 2014) |  |  |  | PFR27-610 | Rear Lower Arm Inner Front Bush | 58.344 | 142.3594 | 2 | 2 | 10 |  |  | Fits OE wishbone Nr T2R16100 |  |  | 5055676523440
Black | Jaguar (Daimler) | XK, XKR - X150 (2006 - 2014) |  |  |  | PFR27-610BLK | Rear Lower Arm Inner Front Bush | 58.344 | 142.3594 | 2 | 2 | 10 |  |  | Fits OE wishbone Nr T2R16100 |  |  | 5055676524232
Road | Jaguar (Daimler) | XK, XKR - X150 (2006 - 2014) |  |  |  | PFR27-611 | Rear Lower Arm Inner Rear Bush | 59.642 | 145.5265 | 2 | 2 | 11 |  | 54mm | Fits OE wishbone Nr T2R16100 |  |  | 5055676523754
Road | Jaguar (Daimler) | XK, XKR - X150 (2006 - 2014) |  |  |  | PFR27-611 | Rear Lower Arm Outer Bush | 59.642 | 145.5265 | 2 | 2 | 12 | The rear lower arm outer bush (position 12) can use either PFR27-612 which is 59mm long including washers or PFR27-611 which is 54mm long including washers, please measure the original bush to order the correct bush. | 54mm | Fits OE wishbone Nr T2R16100 |  |  | 5055676523754
Black | Jaguar (Daimler) | XK, XKR - X150 (2006 - 2014) |  |  |  | PFR27-611BLK | Rear Lower Arm Inner Rear Bush | 59.642 | 145.5265 | 2 | 2 | 11 |  | 54mm | Fits OE wishbone Nr T2R16100 |  |  | 5055676524249
Black | Jaguar (Daimler) | XK, XKR - X150 (2006 - 2014) |  |  |  | PFR27-611BLK | Rear Lower Arm Outer Bush | 59.642 | 145.5265 | 2 | 2 | 12 | The rear lower arm outer bush (position 12) can use either PFR27-612 which is 59mm long including washers or PFR27-611 which is 54mm long including washers, please measure the original bush to order the correct bush. | 54mm | Fits OE wishbone Nr T2R16100 |  |  | 5055676524249
Road | Jaguar (Daimler) | XK, XKR - X150 (2006 - 2014) |  |  |  | PFR27-612 | Rear Lower Arm Outer Bush | 46.662 | 113.8553 | 2 | 2 | 12 | The rear lower arm outer bush (position 12) can use either PFR27-612 which is 59mm long including washers or PFR27-611 which is 54mm long including washers, please measure the original bush to order the correct bush. | 59mm | Fits OE wishbone Nr T2R16100 |  |  | 5055676523747
Black | Jaguar (Daimler) | XK, XKR - X150 (2006 - 2014) |  |  |  | PFR27-612BLK | Rear Lower Arm Outer Bush | 46.662 | 113.8553 | 2 | 2 | 12 | The rear lower arm outer bush (position 12) can use either PFR27-612 which is 59mm long including washers or PFR27-611 which is 54mm long including washers, please measure the original bush to order the correct bush. | 59mm | Fits OE wishbone Nr T2R16100 |  |  | 5055676524256
Road | Jaguar (Daimler) | XK, XKR - X150 (2006 - 2014) |  |  |  | PFR27-613 | Rear Upper Arm Rear Bush | 34.331 | 83.7676 | 2 | 2 | 14 | [5 empty] | 5055676523433
Black | Jaguar (Daimler) | XK, XKR - X150 (2006 - 2014) |  |  |  | PFR27-613BLK | Rear Upper Arm Rear Bush | 37.774 | 92.1686 | 2 | 2 | 14 | [5 empty] | 5055676524263
Road | Jaguar (Daimler) | XK, XKR - X150 (2006 - 2014) |  |  |  | PFR27-614 | Rear Upper Arm Front Bush | 33.033 | 80.6005 | 2 | 2 | 13 | [5 empty] | 5055676523457
Black | Jaguar (Daimler) | XK, XKR - X150 (2006 - 2014) |  |  |  | PFR27-614BLK | Rear Upper Arm Front Bush | 36.278 | 88.5183 | 2 | 2 | 13 | [5 empty] | 5055676524270
Road | Jaguar (Daimler) | XK, XKR - X150 (2006 - 2014) |  |  |  | PFR27-615-17.5 | Rear Anti Roll Bar Bush 17.5mm | 26.158 | 63.8255 | 2 | 2 | 15 |  | 17.5mm | XR845062 |  |  | 5055676524188
Black | Jaguar (Daimler) | XK, XKR - X150 (2006 - 2014) |  |  |  | PFR27-615-17.5BLK | Rear Anti Roll Bar Bush 17.5mm | 29.205 | 71.2602 | 2 | 2 | 15 |  | 17.5mm | XR845062 |  |  | 5055676524287
Road | Jaguar (Daimler) | XK, XKR - X150 (2006 - 2014) |  |  |  | PFR27-615-23 | Rear Anti Roll Bar Bush 23mm | 26.158 | 63.8255 | 2 | 2 | 15 |  | 23mm | XR845062 |  |  | 5055676557230
Black | Jaguar (Daimler) | XK, XKR - X150 (2006 - 2014) |  |  |  | PFR27-615-23BLK | Rear Anti Roll Bar Bush 23mm | 29.205 | 71.2602 | 2 | 2 | 15 |  | 23mm | XR845062 |  |  | 5055676557247
Road | Jaguar (Daimler) | XK8, XKR - X100 (1996 - 2006) |  |  |  | PFF27-201 | Front Lower Wishbone Rear Bush | 40.172 | 98.0197 | 2 | 2 | 1 |  |  | Arm = MJB1340AC / MJB1341AC | Arm = JLM21304 / JLM21305 | Bush = MNE1360BB | 5055676504319
Black | Jaguar (Daimler) | XK8, XKR - X100 (1996 - 2006) |  |  |  | PFF27-201BLK | Front Lower Wishbone Rear Bush | 40.172 | 98.0197 | 2 | 2 | 1 |  |  | Arm = MJB1340AC / MJB1341AC | Arm = JLM21304 / JLM21305 | Bush = MNE1360BB | 5055676521194
Road | Jaguar (Daimler) | XK8, XKR - X100 (1996 - 2006) |  |  |  | PFF27-202 | Front Upper Wishbone Bush | 40.172 | 196.0394 | 4 | 4 | 2 |  |  | Arm = JLM21377 / JLM21378 | Arm = MJD1420AA / MJD1421AA | Bush = MJA1462AB | 5055676504326
Black | Jaguar (Daimler) | XK8, XKR - X100 (1996 - 2006) |  |  |  | PFF27-202BLK | Front Upper Wishbone Bush | 44.198 | 215.6862 | 4 | 4 | 2 |  |  | Arm = JLM21377 / JLM21378 | Arm = MJD1420AA / MJD1421AA | Bush = MJA1462AB | 5055676521200
Road | Jaguar (Daimler) | XK8, XKR - X100 (1996 - 2006) |  |  |  | PFF27-203 | Front Lower Wishbone Front Bush | 41.47 | 101.1868 | 2 | 2 | 3 |  |  | Arm = MJA1346AF / MJA1346AG | Bush = MJA1360AF / MJC1360AA | Bush = MNE1360AB | 5055676504333
Black | Jaguar (Daimler) | XK8, XKR - X100 (1996 - 2006) |  |  |  | PFF27-203BLK | Front Lower Wishbone Front Bush | 45.628 | 111.3323 | 2 | 2 | 3 |  |  | Arm = MJA1346AF / MJA1346AG | Bush = MJA1360AF / MJC1360AA | Bush = MNE1360AB | 5055676521217
Road | Jaguar (Daimler) | XK8, XKR - X100 (1996 - 2006) |  |  |  | PFF27-205-25 | Front Anti Roll Bar Mounting Bush 25mm | 25.377 | 61.9199 | 2 | 2 | 5 | Check anti roll bar size before ordering | 25mm | MJA2102 |  |  | 5055676504340
Black | Jaguar (Daimler) | XK8, XKR - X100 (1996 - 2006) |  |  |  | PFF27-205-25BLK | Front Anti Roll Bar Mounting Bush 25mm | 25.377 | 61.9199 | 2 | 2 | 5 | Check anti roll bar size before ordering | 25mm | MJA2102 |  |  | 5055676521224
Road | Jaguar (Daimler) | XK8, XKR - X100 (1996 - 2006) |  |  |  | PFR27-207 | Rear Beam Mounting Bush | 55.099 | 134.4416 | 2 | 2 | 7 | Picture supplied by Torque Developments Int. |  | MJA2595AC |  |  | 5055676504357
Black | Jaguar (Daimler) | XK8, XKR - X100 (1996 - 2006) |  |  |  | PFR27-207BLK | Rear Beam Mounting Bush | 60.621 | 147.9152 | 2 | 2 | 7 |  |  | MJA2595AC |  |  | 5055676523969
Road | Jaguar (Daimler) | XK8, XKR - X100 (1996 - 2006) |  |  |  | PFR27-208-17 | Rear Anti Roll Bar Mounting Bush 17mm | 25.377 | 61.9199 | 2 | 2 | 8 |  | 17mm | CBC4901 |  |  | 5055676504364
Black | Jaguar (Daimler) | XK8, XKR - X100 (1996 - 2006) |  |  |  | PFR27-208-17BLK | Rear Anti Roll Bar Mounting Bush 17mm | 27.709 | 67.61 | 2 | 2 | 8 |  | 17mm | CBC4901 |  |  | 5055676515292
Road | Jaguar (Daimler) | XK8, XKR - X100 (1996 - 2006) |  |  |  | PFR27-209 | Rear Axle Brace Assembly Bush | 33.033 | 161.201 | 4 | 4 | 9 |  |  | MJA3715AB1 | MJA3715AB2 |  | 5055676504371
Black | Jaguar (Daimler) | XK8, XKR - X100 (1996 - 2006) |  |  |  | PFR27-209BLK | Rear Axle Brace Assembly Bush | 36.344 | 177.3587 | 4 | 4 | 9 |  |  | MJA3715AB1 | MJA3715AB2 |  | 5055676515308
Road | Jaguar (Daimler) | XK8, XKR - X100 (1996 - 2006) |  |  |  | PFR27-210 | Rear Anti Roll Bar Link Bush | 18.106 | 88.3573 | 4 | 4 | 10 |  |  | MNA3504AB |  |  | 5055676504388
Black | Jaguar (Daimler) | XK8, XKR - X100 (1996 - 2006) |  |  |  | PFR27-210BLK | Rear Anti Roll Bar Link Bush | 19.921 | 97.2145 | 4 | 4 | 10 |  |  | MNA3504AB |  |  | 5055676515315
Road | Jeep | Grand Cherokee Mk4 WK2 (2011-2015) |  |  |  | PFF28-203-38 | Front Anti Roll Bar Bush 38mm | 33.814 | 82.5062 | 2 | 2 | 3 | For vehicles fitted with the SDX High-Performance Suspension option | 38mm | 68213310AA |  |  | 5055676541727
Road | Jeep | Grand Cherokee Mk4 WK2 (2011-2015) |  |  |  | PFR28-215-25 | Rear Anti Roll Bar Bush 25mm | 30.767 | 75.0715 | 2 | 2 | 15 | For vehicles fitted with the SDX High-Performance Suspension option | 25mm | 52124851AH |  |  | 5055676541741
Road | Jeep | Grand Cherokee WG & WJ (1999-2004) |  |  |  | PFF28-115 | Front Panhard Rod Bush | 38.874 | 94.8526 | 2 | 2 | 1 |  |  | 52088305AB |  |  | 5055676519672
Road | Jeep | Patriot (2007 - 2011) |  |  |  | PF99-512-125 | PowerAlign Wheel Mounting Guide Pin | 28.49 | 34.7578 | 1 | 1 |  | Available singularly to suit a specific vehicle or as a handy 4-piece workshop kit, our new PowerAlign Wheel Mounting Guide Pins are designed to allow the safer mounting and easy alignment of heavy alloy wheels on most common cars to use lug bolts. The individual pins come supplied in a reusable twist tube and the 4-piece workshop kit is supplied with a steel storage case for pride of place in your toolbox.Simply thread the appropriate pin size into one of the bolt holes on the wheel hub. The wheel can then be lifted and placed on the guide pin, and easily slid into place on the hub; keeping the bolt holes aligned for other bolts to be inserted and tightened.This reduces the awkward and back-straining process of holding the wheel in place with one hand whilst lining up and threading in the first bolt; thus, reducing the risk, hassle, and strain of mounting wheels.Proven using simulated and real-world testing, the new mounting pins usehigh-strength CNC-machined AISI 303 Stainless Steel, some 50% stronger than plated mild steel, to ensure durability and resilience in a workshop environment, and are supplied with colour-coded 3D-printedprotective sleeves for ease of identificationandanodised 2011-T6 aluminium caps to absorb knocks and prevent damage to the wheel, unlike others on the market.Please clickhereto view all sizes available and fora wider-reaching application list in the form of anew user-friendly drop-down search function. |  |  |  |  | 5055676559074
Road | Jeep | Patriot (2007 - 2011) |  |  |  | PFA100-14 | PowerAlign Camber Bolt Kit (14mm) | 28.49 | 34.7578 | 1 | 1 |  | Our PowerAlign camber bolts replace the original upper bolt on suspension struts with a two-bolt fixing to the knuckle, one positioned above the other, allowing up to +/- 1.75 degrees of adjustment. This kit contains 2 camber bolts, tab washers and nuts. Why not add our Magnetic Camber Gauge to your tool kit so that you can make pit garage adjustments to your suspension using PowerAlign Camber Bolts? | 14mm |  |  |  | 5055676526700
Road | Jeep | Renegade (2014 on) |  |  |  | PF99-512-125 | PowerAlign Wheel Mounting Guide Pin | 28.49 | 34.7578 | 1 | 1 |  | Available singularly to suit a specific vehicle or as a handy 4-piece workshop kit, our new PowerAlign Wheel Mounting Guide Pins are designed to allow the safer mounting and easy alignment of heavy alloy wheels on most common cars to use lug bolts. The individual pins come supplied in a reusable twist tube and the 4-piece workshop kit is supplied with a steel storage case for pride of place in your toolbox.Simply thread the appropriate pin size into one of the bolt holes on the wheel hub. The wheel can then be lifted and placed on the guide pin, and easily slid into place on the hub; keeping the bolt holes aligned for other bolts to be inserted and tightened.This reduces the awkward and back-straining process of holding the wheel in place with one hand whilst lining up and threading in the first bolt; thus, reducing the risk, hassle, and strain of mounting wheels.Proven using simulated and real-world testing, the new mounting pins usehigh-strength CNC-machined AISI 303 Stainless Steel, some 50% stronger than plated mild steel, to ensure durability and resilience in a workshop environment, and are supplied with colour-coded 3D-printedprotective sleeves for ease of identificationandanodised 2011-T6 aluminium caps to absorb knocks and prevent damage to the wheel, unlike others on the market.Please clickhereto view all sizes available and fora wider-reaching application list in the form of anew user-friendly drop-down search function. |  |  |  |  | 5055676559074
Road | Jeep | Renegade (2014 on) |  |  |  | PFF16-701-14 | Front Wishbone Front Bush 14mm | 36.927 | 90.1019 | 2 | 2 | 1 | This part is designed for a 14mm bolt and fits vehicles made from 15/04/2008. For a 12mm bolt, please use PFF16-701 that fits vehicles made up to 15/04/2008. | 14mm | FSK6914 | 50704262 |  | 5055676542977
Black | Jeep | Renegade (2014 on) |  |  |  | PFF16-701-14BLK | Front Wishbone Front Bush 14mm | 40.821 | 99.6032 | 2 | 2 | 1 | This part is designed for a 14mm bolt and fits vehicles made from 15/04/2008. For a 12mm bolt, please use PFF16-701BLK that fits vehicles made up to 15/04/2008. | 14mm | FSK6914 | 50704262 |  | 5055676542984
Road | Kia | Carens UN & RP (2006 - 2019) |  |  |  | EXH041 | Exhaust Mount | 19.404 | 23.6729 | 1 | 1 |  |  | A=65mm B=35mm | 28761 H1000 |  |  | 5055676538987
Road | Kia | Carens UN & RP (2006 - 2019) |  |  |  | PFF26-103-20 | Front Anti Roll Bar Bush 20mm | 27.06 | 66.0264 | 2 | 2 | 3 | Made from our Black 95A Durometer Polyurethane, this bush will improve mid-corner stability and ensure that roll-angle is consistent and settled; and will far outlast the factory rubber bushes. Please check anti roll bar diameter before ordering. | 20mm | 54813 2T000 |  |  | 5055676558718
Black | Kia | Carens UN & RP (2006 - 2019) |  |  |  | PFF26-103-20BLK | Front Anti Roll Bar Bush 20mm | 27.06 | 66.0264 | 2 | 2 | 3 | Made from our Black 95A Durometer Polyurethane, this bush will improve mid-corner stability and ensure that roll-angle is consistent and settled; and will far outlast the factory rubber bushes. Please check anti roll bar diameter before ordering. | 20mm | 54813 2T000 |  |  | 5055676558725
Black | Kia | Carens UN & RP (2006 - 2019) |  |  |  | PFF26-103-22.5BLK | Front Anti Roll Bar Bush 22.5mm | 27.06 | 66.0264 | 2 | 2 | 3 | Made from our Black 95A Durometer Polyurethane, this bush will improve mid-corner stability and ensure that roll-angle is consistent and settled; and will far outlast the factory rubber bushes. Please check anti roll bar diameter before ordering. | 22.5mm |  |  |  | 5055676559333
Road | Kia | Carens UN & RP (2006 - 2019) |  |  |  | PFF26-103-23.2 | Front Anti Roll Bar Bush 23.2mm | 27.06 | 66.0264 | 2 | 2 | 3 | Made from our Black 95A Durometer Polyurethane, this bush will improve mid-corner stability and ensure that roll-angle is consistent and settled; and will far outlast the factory rubber bushes. Please check anti roll bar diameter before ordering. | 23.2mm | 54813 3S110 |  |  | 5055676557278
Black | Kia | Carens UN & RP (2006 - 2019) |  |  |  | PFF26-103-23.2BLK | Front Anti Roll Bar Bush 23.2mm | 27.06 | 66.0264 | 2 | 2 | 3 | Please check anti roll bar diameter before ordering. | 23.2mm | 54813 3S110 |  |  | 5055676558695
Road | Kia | Cee'd/Proceed/XCeed Models | Cee'd/Procee'd JD (2012-2018) |  |  | PFF26-101 | Front Wishbone Front Bush | 45.364 | 110.6882 | 2 | 2 | 1 | Made from our Black 95A Durometer Polyurethane, this bush adds stiffness and durability improving stability and wheel control during cornering. |  | 54551 S0000 | 54551 3X000 |  | 5055676553874
Black | Kia | Cee'd/Proceed/XCeed Models | Cee'd/Procee'd JD (2012-2018) |  |  | PFF26-101BLK | Front Wishbone Front Bush | 45.364 | 110.6882 | 2 | 2 | 1 | Made from our Black 95A Durometer Polyurethane, this bush adds stiffness and durability improving stability and wheel control during cornering. |  | 54551 S0000 | 54551 3X000 |  | 5055676553898
Road | Kia | Cee'd/Proceed/XCeed Models | Cee'd/Procee'd JD (2012-2018) |  |  | PFF26-101G | Front Wishbone Front Bush Camber Adjustable | 69.377 | 169.2799 | 2 | 2 | 1 | Made from our Black 95A Durometer Polyurethane with a CNC-machined stainless steel offset sleeve, this bush adds stiffness and durability improving stability and wheel control during cornering, and allows for +/-0.5 of Camber adjustment for dialling in your wheel geometry. Fitting this bush may result in a small amount of caster change, so fitting PFF26-102G Front Wishbone Rear Bush Caster Adjust is recommended to neutralise or improve any caster change. |  | 54551 S0000 | 54551 3X000 |  | 5055676553881
Black | Kia | Cee'd/Proceed/XCeed Models | Cee'd/Procee'd JD (2012-2018) |  |  | PFF26-101GBLK | Front Wishbone Front Bush Camber Adjustable | 69.377 | 169.2799 | 2 | 2 | 1 | Made from our Black 95A Durometer Polyurethane with a CNC-machined stainless steel offset sleeve, this bush adds stiffness and durability improving stability and wheel control during cornering, and allows for +/-0.5 of Camber adjustment for dialling in your wheel geometry. Fitting this bush may result in a small amount of caster change, so fitting PFF26-102G Front Wishbone Rear Bush Caster Adjust is recommended to neutralise or improve any caster change. |  | 54551 S0000 | 54551 3X000 |  | 5055676553904
Road | Kia | Cee'd/Proceed/XCeed Models | Cee'd/Procee'd JD (2012-2018) |  |  | PFF26-103-20 | Front Anti Roll Bar Bush 20mm | 27.06 | 66.0264 | 2 | 2 | 3 | Made from our Black 95A Durometer Polyurethane, this bush will improve mid-corner stability and ensure that roll-angle is consistent and settled; and will far outlast the factory rubber bushes. Please check anti roll bar diameter before ordering. | 20mm | 54813 2T000 |  |  | 5055676558718
Black | Kia | Cee'd/Proceed/XCeed Models | Cee'd/Procee'd JD (2012-2018) |  |  | PFF26-103-20BLK | Front Anti Roll Bar Bush 20mm | 27.06 | 66.0264 | 2 | 2 | 3 | Made from our Black 95A Durometer Polyurethane, this bush will improve mid-corner stability and ensure that roll-angle is consistent and settled; and will far outlast the factory rubber bushes. Please check anti roll bar diameter before ordering. | 20mm | 54813 2T000 |  |  | 5055676558725
Road | Kia | Cee'd/Proceed/XCeed Models | Cee'd/Procee'd JD (2012-2018) |  |  | PFF26-103-22.5 | Front Anti Roll Bar Bush 22.5mm | 27.06 | 66.0264 | 2 | 2 | 3 | Made from our Black 95A Durometer Polyurethane, this bush will improve mid-corner stability and ensure that roll-angle is consistent and settled; and will far outlast the factory rubber bushes. Please check anti roll bar diameter before ordering. | 22.5mm | 54813 3S110 |  |  | 5055676559340
Black | Kia | Cee'd/Proceed/XCeed Models | Cee'd/Procee'd JD (2012-2018) |  |  | PFF26-103-22.5BLK | Front Anti Roll Bar Bush 22.5mm | 27.06 | 66.0264 | 2 | 2 | 3 | Made from our Black 95A Durometer Polyurethane, this bush will improve mid-corner stability and ensure that roll-angle is consistent and settled; and will far outlast the factory rubber bushes. Please check anti roll bar diameter before ordering. | 22.5mm |  |  |  | 5055676559333
Road | Kia | Cee'd/Proceed/XCeed Models | Cee'd/Procee'd JD (2012-2018) |  |  | PFF26-103-23.2 | Front Anti Roll Bar Bush 23.2mm | 27.06 | 66.0264 | 2 | 2 | 3 | Made from our Black 95A Durometer Polyurethane, this bush will improve mid-corner stability and ensure that roll-angle is consistent and settled; and will far outlast the factory rubber bushes. Please check anti roll bar diameter before ordering. | 23.2mm | 54813 3S110 |  |  | 5055676557278
Black | Kia | Cee'd/Proceed/XCeed Models | Cee'd/Procee'd JD (2012-2018) |  |  | PFF26-103-23.2BLK | Front Anti Roll Bar Bush 23.2mm | 27.06 | 66.0264 | 2 | 2 | 3 | Please check anti roll bar diameter before ordering. | 23.2mm | 54813 3S110 |  |  | 5055676558695
Road | Kia | Cee'd/Proceed/XCeed Models | Cee'd/Procee'd JD (2012-2018) |  |  | PFF26-120 | Lower Torque Mount Bush - Fast Road | 35.629 | 43.4674 | 1 | 1 | 20 | PFF26-120 replaces the original rubber bush for increased engine stability under acceleration and boosts the torque reaction of the mount for improved acceleration response. With virtually no increase in NVH, reduced wheel hop and a more direct transition of power to the road, it is suitable for standard and mildly tuned vehicles. To suit the variable requirements of the i30N driver, our new part is available in three different ratings of shore hardness to balance performance requirements. Whilst an increase in material stiffness will reduce engine movement, additional noise and vibration may be felt. Yellow Shore A 70is an upgraded replacement for the original bush, recommended for fast road usePurple Shore A 80is a stiffer material to suit higher powered cars that may be used on the track Black Shore A 95is our Black Series part for extreme Track and Motorsport applications for ultimate engine stabilityGraph showing Load vs Displacement of each of our materials compared with the original, rubber bush |  | 21950-S000 | 21950A-5000 |  | 5055676546722
Black | Kia | Cee'd/Proceed/XCeed Models | Cee'd/Procee'd JD (2012-2018) |  |  | PFF26-120BLK | Lower Torque Mount Bush - Motorsport | 39.204 | 47.8289 | 1 | 1 | 20 | PFF26-120BLK replaces the original rubber bush for increased engine stability under acceleration and boosts the torque reaction of the mount for improved acceleration response. It uses our Black 95A material offering a maximum reduction in wheel spin/hop for those best-timed runs but an increase in NVH should be expected when fitting. To suit the variable requirements of the i30N driver, our new part is available in three different ratings of shore hardness to balance performance requirements. Whilst an increase in material stiffness will reduce engine movement, additional noise and vibration maybe felt.Yellow Shore A 70is an upgraded replacement for the original bush, recommended for fast road use Purple Shore A 80is a stiffer material to suit higher powered cars that may be used on the track Black Shore A 95is our Black Series part for extreme Track and Motorsport applications for ultimate engine stabilityGraph showing Load vs Displacement of each of our materials compared with the original, rubber bush |  | 21950-S000 | 21950A-5000 |  | 5055676546739
Road | Kia | Cee'd/Proceed/XCeed Models | Cee'd/Procee'd JD (2012-2018) |  |  | PFF26-120P | Lower Torque Mount Bush - Fast Road/Track | 35.629 | 43.4674 | 1 | 1 | 20 | PFF26-120P replaces the original rubber bush for increased engine stability under acceleration and boosts the torque reaction of the mount for improved acceleration response. The Purple 80A material makes for a more spirited drive better suited to fast road/track use. A slight increase in NVH should be expected but improved control of wheel spin/hop is achieved. To suit the variable requirements of the i30N driver, our new part is available in three different ratings of shore hardness to balance performance requirements. Whilst an increase in material stiffness will reduce engine movement, additional noise and vibration maybe felt.Yellow Shore A 70is an upgraded replacement for the original bush, recommended for fast road usePurple Shore A 80is a stiffer material to suit higher powered cars that may be used on the trackBlack Shore A 95is our Black Series part for extreme Track and Motorsport applications for ultimate engine stabilityGraph showing Load vs Displacement of each of our materials compared with the original, rubber bush |  | 21950-S000 | 21950A-5000 |  | 5055676546968
Road | Kia | Cee'd/Proceed/XCeed Models | Cee'd/Procee'd JD (2012-2018) |  |  | PFF26-120R | Lower Torque Mount Bush - Diesel | 36.927 | 45.0509 | 1 | 1 | 20 | PFF26-120 replaces the original rubber bush for increased engine stability under acceleration and boosts the torque reaction of the mount for improved acceleration response. With virtually no increase in NVH, reduced wheel hop and a more direct transition of power to the road, it is suitable for standard and mildly tuned diesel vehicles. To suit the variable requirements of the i30N driver, our new part is available in three different ratings of shore hardness to balance performance requirements. Whilst an increase in material stiffness will reduce engine movement, additional noise and vibration may be felt. Yellow Shore A 70is an upgraded replacement for the original bush, recommended for fast road usePurple Shore A 80is a stiffer material to suit higher powered cars that may be used on the track Black Shore A 95is our Black Series part for extreme Track and Motorsport applications for ultimate engine stabilityGraph showing Load vs Displacement of each of our materials compared with the original, rubber bush |  | 21950-S000 | 21950A-5000 |  | 5055676558671
Road | Kia | Cee'd/Proceed/XCeed Models | Cee'd/Procee'd JD (2012-2018) |  |  | PFF26-121 | Lower Torque Mount Small Bush | 44.715 | 54.5523 | 1 | 1 | 21 | Replaces the original rubber bush for increased engine stability under acceleration and boosts the torque reaction of the mount for improved acceleration response. Ideal when fitted alongside PFF26-120. | 14mm | 21950 S0000 | 21950 A5000 |  | 5055676558633
Black | Kia | Cee'd/Proceed/XCeed Models | Cee'd/Procee'd JD (2012-2018) |  |  | PFF26-121BLK | Lower Torque Mount Small Bush | 44.715 | 54.5523 | 1 | 1 | 21 |  | 14mm | 21950 S0000 | 21950 A5000 |  | 5055676558640
Road | Kia | Cee'd/Proceed/XCeed Models | Cee'd/Procee'd JD (2012-2018) |  |  | PFF26-122 | Lower Torque Mount - Fast Road | 282.898 | 345.1356 | 1 | 1 | 20 | PFF26-122 Lower Torque Mount - Fast Road is an anodised CNC-Machined 6082 Aluminium mount pre-fitted with our Yellow 70A and Black 95A polyurethane bushes, for a true bolt-off, bolt-on replacement, with no pressing or assembly required. With its unique dual-sleeve fastening setup for reduced twist of the mount, this really is the N-ext level upgrade for those looking for ultimate engine stability. To suit the variable requirements of the i30N driver, our new part is available in three different ratings of shore hardness to balance performance requirements. Whilst an increase in material stiffness will reduce engine movement, additional noise and vibration may be felt.Yellow Shore A 70is an upgraded replacement for the original bush, recommended for fast road usePurple Shore A 80is a stiffer material to suit higher powered cars that may be used on the track Black Shore A 95is our Black Series part for extreme Track and Motorsport applications for ultimate engine stabilityGraph showing Load vs Displacement of each of our materials compared with the original, rubber bushCNC-machined brackets from billet 6082 Aluminium for strength and durability. |  | 21950-S000 | 21950A-5000 |  | 5055676560704
Black | Kia | Cee'd/Proceed/XCeed Models | Cee'd/Procee'd JD (2012-2018) |  |  | PFF26-122BLK | Lower Torque Mount - Motorsport | 311.201 | 379.6652 | 1 | 1 | 20 | PFF26-122BLK Lower Torque Mount - Motorsport uses our Black 95A material for all bush components to maximise mount stiffness, resulting in a mega 1300% increase over the stock mount for uncompromising powertrain control for serious track and motorsports use. With its unique dual-sleeve fastening setup for reduced twist of the mount, this really is the N-ext level upgrade for those looking for ultimate engine stability. To suit the variable requirements of the i30N driver, our new part is available in three different ratings of shore hardness to balance performance requirements. Whilst an increase in material stiffness will reduce engine movement, additional noise and vibration maybe felt.Yellow Shore A 70is an upgraded replacement for the original bush, recommended for fast road use Purple Shore A 80is a stiffer material to suit higher powered cars that may be used on the track Black Shore A 95is our Black Series part for extreme Track and Motorsport applications for ultimate engine stabilityGraph showing Load vs Displacement of each of our materials compared with the original, rubber bushCNC-machined brackets from billet 6082 Aluminium for strength and durability. |  | 21950-S000 | 21950A-5000 |  | 5055676560728
Road | Kia | Cee'd/Proceed/XCeed Models | Cee'd/Procee'd JD (2012-2018) |  |  | PFF26-122P | Lower Torque Mount - Fast Road/Track | 282.898 | 345.1356 | 1 | 1 | 20 | PFF26-122P Lower Torque Mount - Fast Road/Track combines our stiffer Purple 80A and Black 95A materials, providing a 350% increase in stiffness over OE for even sharper response and durability for more extensively tuned vehicles or mild track use. With its unique dual-sleeve fastening setup for reduced twist of the mount, this really is the N-ext level upgrade for those looking for ultimate engine stability. To suit the variable requirements of the i30N driver, our new part is available in three different ratings of shore hardness to balance performance requirements. Whilst an increase in material stiffness will reduce engine movement, additional noise and vibration maybe felt.Yellow Shore A 70is an upgraded replacement for the original bush, recommended for fast road usePurple Shore A 80is a stiffer material to suit higher powered cars that may be used on the trackBlack Shore A 95is our Black Series part for extreme Track and Motorsport applications for ultimate engine stabilityGraph showing Load vs Displacement of each of our materials compared with the original, rubber bushCNC-machined brackets from billet 6082 Aluminium for strength and durability. |  | 21950-S000 | 21950A-5000 |  | 5055676560711
Road | Kia | Cee'd/Proceed/XCeed Models | Cee'd/Procee'd JD (2012-2018) |  |  | PFR26-113-15 | Rear Anti Roll Bar Bush 15mm | 26.345 | 64.2818 | 2 | 2 | 13 | Made from our Black 95A Durometer Polyurethane, this bush will improve mid-corner stability and ensure that roll-angle is consistent and settled; and will far outlast the factory rubber bushes. Please check anti roll bar diameter before ordering. | 15mm | 55513 3N200 |  |  | 5055676558732
Black | Kia | Cee'd/Proceed/XCeed Models | Cee'd/Procee'd JD (2012-2018) |  |  | PFR26-113-15BLK | Rear Anti Roll Bar Bush 15mm | 26.345 | 64.2818 | 2 | 2 | 13 | Made from our Black 95A Durometer Polyurethane, this bush will improve mid-corner stability and ensure that roll-angle is consistent and settled; and will far outlast the factory rubber bushes. Please check anti roll bar diameter before ordering. | 15mm | 55513 3N200 |  |  | 5055676558749
Road | Kia | Cee'd/Proceed/XCeed Models | Cee'd/Procee'd JD (2012-2018) |  |  | PFR26-113-19.3 | Rear Anti Roll Bar Bush 19.3mm | 26.345 | 64.2818 | 2 | 2 | 13 | Made from our Black 95A Durometer Polyurethane, this bush will improve mid-corner stability and ensure that roll-angle is consistent and settled; and will far outlast the factory rubber bushes. Please check anti-roll bar diameter before ordering. | 19.3mm | 55513 A2000 |  |  | 5055676558572
Black | Kia | Cee'd/Proceed/XCeed Models | Cee'd/Procee'd JD (2012-2018) |  |  | PFR26-113-19.3BLK | Rear Anti Roll Bar Bush 19.3mm | 26.345 | 64.2818 | 2 | 2 | 13 | Made from our Black 95A Durometer Polyurethane, this bush will improve mid-corner stability and ensure that roll-angle is consistent and settled; and will far outlast the factory rubber bushes. Please check anti-roll bar diameters before ordering. | 19.3mm | 55513 A2000 |  |  | 5055676558589
Road | Kia | Cee'd/Proceed/XCeed Models | Cee'd/Proceed/XCeed CD inc GT (2018 on) |  |  | PF26-160 | Jack Pad Adaptor | 24.596 | 30.0071 | 1 | 1 | [6 empty] | 5055676558596
Road | Kia | Cee'd/Proceed/XCeed Models | Cee'd/Proceed/XCeed CD inc GT (2018 on) |  |  | PFF26-101 | Front Wishbone Front Bush | 45.364 | 110.6882 | 2 | 2 | 1 | Made from our Black 95A Durometer Polyurethane, this bush adds stiffness and durability improving stability and wheel control during cornering. |  | 54551 S0000 | 54551 3X000 |  | 5055676553874
Black | Kia | Cee'd/Proceed/XCeed Models | Cee'd/Proceed/XCeed CD inc GT (2018 on) |  |  | PFF26-101BLK | Front Wishbone Front Bush | 45.364 | 110.6882 | 2 | 2 | 1 | Made from our Black 95A Durometer Polyurethane, this bush adds stiffness and durability improving stability and wheel control during cornering. |  | 54551 S0000 | 54551 3X000 |  | 5055676553898
Road | Kia | Cee'd/Proceed/XCeed Models | Cee'd/Proceed/XCeed CD inc GT (2018 on) |  |  | PFF26-101G | Front Wishbone Front Bush Camber Adjustable | 69.377 | 169.2799 | 2 | 2 | 1 | Made from our Black 95A Durometer Polyurethane with a CNC-machined stainless steel offset sleeve, this bush adds stiffness and durability improving stability and wheel control during cornering, and allows for +/-0.5 of Camber adjustment for dialling in your wheel geometry. Fitting this bush may result in a small amount of caster change, so fitting PFF26-102G Front Wishbone Rear Bush Caster Adjust is recommended to neutralise or improve any caster change. |  | 54551 S0000 | 54551 3X000 |  | 5055676553881
Black | Kia | Cee'd/Proceed/XCeed Models | Cee'd/Proceed/XCeed CD inc GT (2018 on) |  |  | PFF26-101GBLK | Front Wishbone Front Bush Camber Adjustable | 69.377 | 169.2799 | 2 | 2 | 1 | Made from our Black 95A Durometer Polyurethane with a CNC-machined stainless steel offset sleeve, this bush adds stiffness and durability improving stability and wheel control during cornering, and allows for +/-0.5 of Camber adjustment for dialling in your wheel geometry. Fitting this bush may result in a small amount of caster change, so fitting PFF26-102G Front Wishbone Rear Bush Caster Adjust is recommended to neutralise or improve any caster change. |  | 54551 S0000 | 54551 3X000 |  | 5055676553904
Road | Kia | Cee'd/Proceed/XCeed Models | Cee'd/Proceed/XCeed CD inc GT (2018 on) |  |  | PFF26-102 | Front Wishbone Rear Bush | 64.834 | 158.195 | 2 | 2 | 2 | Using a steel outer shell and a Black 95A Durometer bush with a tapered bore, this bush reduces fore and aft movement of the wheel under acceleration and braking and reduces dynamic castor change during cornering, whilst allowing free articulation of the suspension arm. |  | 54584 S0000 | 54584 F2000 | 54584 F2AA0 | 5055676554604
Black | Kia | Cee'd/Proceed/XCeed Models | Cee'd/Proceed/XCeed CD inc GT (2018 on) |  |  | PFF26-102BLK | Front Wishbone Rear Bush | 64.834 | 158.195 | 2 | 2 | 2 | Using a steel outer shell and a Black 95A Durometer bush with a tapered bore, this bush reduces fore and aft movement of the wheel under acceleration and braking and reduces dynamic castor change during cornering, whilst allowing free articulation of the suspension arm. |  | 54584 S0000 | 54584 F2000 | 54584 F2AA0 | 5055676554611
Road | Kia | Cee'd/Proceed/XCeed Models | Cee'd/Proceed/XCeed CD inc GT (2018 on) |  |  | PFF26-102G | Front Wishbone Rear Bush Anti-Lift & Caster Adjust | 105.072 | 256.3757 | 2 | 2 | 2 | Designed around our unique on-car adjustable Nylon/Polyurethane ball-joint combination for more direct steering input and improved cornering and braking. The offset bore allows for +/- 0.75 of caster adjustment with a supplied spanner to assist the fine-tuning of the cars wheel geometry. Optional washers are included to add anti-lift geometry, improving front wheel grip under acceleration. Fitting this bush may result in a small amount of camber change, so fitting PFF26-101G Front Wishbone Front Bush Camber Adjustable is recommended to neutralise or improve any camber change. |  | 54584 S0000 | 54584 F2000 | 54584 F2AA0 | 5055676501769
Black | Kia | Cee'd/Proceed/XCeed Models | Cee'd/Proceed/XCeed CD inc GT (2018 on) |  |  | PFF26-102GBLK | Front Wishbone Rear Bush Anti-Lift & Caster Adjust | 105.072 | 256.3757 | 2 | 2 | 2 | Designed around our unique on-car adjustable Nylon/Polyurethane ball-joint combination for more direct steering input and improved cornering and braking. The offset bore allows for +/- 0.75 of caster adjustment with a supplied spanner to assist the fine-tuning of the cars wheel geometry. Optional washers are included to add anti-lift geometry, improving front wheel grip under acceleration. Fitting this bush may result in a small amount of camber change, so fitting PFF26-101G Front Wishbone Front Bush Camber Adjustable is recommended to neutralise or improve any camber change. |  | 54584 S0000 | 54584 F2000 | 54584 F2AA0 | 5055676501752
Road | Kia | Cee'd/Proceed/XCeed Models | Cee'd/Proceed/XCeed CD inc GT (2018 on) |  |  | PFF26-103-20 | Front Anti Roll Bar Bush 20mm | 27.06 | 66.0264 | 2 | 2 | 3 | Made from our Black 95A Durometer Polyurethane, this bush will improve mid-corner stability and ensure that roll-angle is consistent and settled; and will far outlast the factory rubber bushes. Please check anti roll bar diameter before ordering. | 20mm | 54813 2T000 |  |  | 5055676558718
Black | Kia | Cee'd/Proceed/XCeed Models | Cee'd/Proceed/XCeed CD inc GT (2018 on) |  |  | PFF26-103-20BLK | Front Anti Roll Bar Bush 20mm | 27.06 | 66.0264 | 2 | 2 | 3 | Made from our Black 95A Durometer Polyurethane, this bush will improve mid-corner stability and ensure that roll-angle is consistent and settled; and will far outlast the factory rubber bushes. Please check anti roll bar diameter before ordering. | 20mm | 54813 2T000 |  |  | 5055676558725
Road | Kia | Cee'd/Proceed/XCeed Models | Cee'd/Proceed/XCeed CD inc GT (2018 on) |  |  | PFF26-103-22.5 | Front Anti Roll Bar Bush 22.5mm | 27.06 | 66.0264 | 2 | 2 | 3 | Made from our Black 95A Durometer Polyurethane, this bush will improve mid-corner stability and ensure that roll-angle is consistent and settled; and will far outlast the factory rubber bushes. Please check anti roll bar diameter before ordering. | 22.5mm | 54813 3S110 |  |  | 5055676559340
Black | Kia | Cee'd/Proceed/XCeed Models | Cee'd/Proceed/XCeed CD inc GT (2018 on) |  |  | PFF26-103-22.5BLK | Front Anti Roll Bar Bush 22.5mm | 27.06 | 66.0264 | 2 | 2 | 3 | Made from our Black 95A Durometer Polyurethane, this bush will improve mid-corner stability and ensure that roll-angle is consistent and settled; and will far outlast the factory rubber bushes. Please check anti roll bar diameter before ordering. | 22.5mm |  |  |  | 5055676559333
Road | Kia | Cee'd/Proceed/XCeed Models | Cee'd/Proceed/XCeed CD inc GT (2018 on) |  |  | PFF26-103-23.2 | Front Anti Roll Bar Bush 23.2mm | 27.06 | 66.0264 | 2 | 2 | 3 | Made from our Black 95A Durometer Polyurethane, this bush will improve mid-corner stability and ensure that roll-angle is consistent and settled; and will far outlast the factory rubber bushes. Please check anti roll bar diameter before ordering. | 23.2mm | 54813 3S110 |  |  | 5055676557278
Black | Kia | Cee'd/Proceed/XCeed Models | Cee'd/Proceed/XCeed CD inc GT (2018 on) |  |  | PFF26-103-23.2BLK | Front Anti Roll Bar Bush 23.2mm | 27.06 | 66.0264 | 2 | 2 | 3 | Please check anti roll bar diameter before ordering. | 23.2mm | 54813 3S110 |  |  | 5055676558695
Road | Kia | Cee'd/Proceed/XCeed Models | Cee'd/Proceed/XCeed CD inc GT (2018 on) |  |  | PFF26-120 | Lower Torque Mount Bush - Fast Road | 35.629 | 43.4674 | 1 | 1 | 20 | PFF26-120 replaces the original rubber bush for increased engine stability under acceleration and boosts the torque reaction of the mount for improved acceleration response. With virtually no increase in NVH, reduced wheel hop and a more direct transition of power to the road, it is suitable for standard and mildly tuned vehicles. To suit the variable requirements of the i30N driver, our new part is available in three different ratings of shore hardness to balance performance requirements. Whilst an increase in material stiffness will reduce engine movement, additional noise and vibration may be felt. Yellow Shore A 70is an upgraded replacement for the original bush, recommended for fast road usePurple Shore A 80is a stiffer material to suit higher powered cars that may be used on the track Black Shore A 95is our Black Series part for extreme Track and Motorsport applications for ultimate engine stabilityGraph showing Load vs Displacement of each of our materials compared with the original, rubber bush |  | 21950-S000 | 21950A-5000 |  | 5055676546722
Black | Kia | Cee'd/Proceed/XCeed Models | Cee'd/Proceed/XCeed CD inc GT (2018 on) |  |  | PFF26-120BLK | Lower Torque Mount Bush - Motorsport | 39.204 | 47.8289 | 1 | 1 | 20 | PFF26-120BLK replaces the original rubber bush for increased engine stability under acceleration and boosts the torque reaction of the mount for improved acceleration response. It uses our Black 95A material offering a maximum reduction in wheel spin/hop for those best-timed runs but an increase in NVH should be expected when fitting. To suit the variable requirements of the i30N driver, our new part is available in three different ratings of shore hardness to balance performance requirements. Whilst an increase in material stiffness will reduce engine movement, additional noise and vibration maybe felt.Yellow Shore A 70is an upgraded replacement for the original bush, recommended for fast road use Purple Shore A 80is a stiffer material to suit higher powered cars that may be used on the track Black Shore A 95is our Black Series part for extreme Track and Motorsport applications for ultimate engine stabilityGraph showing Load vs Displacement of each of our materials compared with the original, rubber bush |  | 21950-S000 | 21950A-5000 |  | 5055676546739
Road | Kia | Cee'd/Proceed/XCeed Models | Cee'd/Proceed/XCeed CD inc GT (2018 on) |  |  | PFF26-120P | Lower Torque Mount Bush - Fast Road/Track | 35.629 | 43.4674 | 1 | 1 | 20 | PFF26-120P replaces the original rubber bush for increased engine stability under acceleration and boosts the torque reaction of the mount for improved acceleration response. The Purple 80A material makes for a more spirited drive better suited to fast road/track use. A slight increase in NVH should be expected but improved control of wheel spin/hop is achieved. To suit the variable requirements of the i30N driver, our new part is available in three different ratings of shore hardness to balance performance requirements. Whilst an increase in material stiffness will reduce engine movement, additional noise and vibration maybe felt.Yellow Shore A 70is an upgraded replacement for the original bush, recommended for fast road usePurple Shore A 80is a stiffer material to suit higher powered cars that may be used on the trackBlack Shore A 95is our Black Series part for extreme Track and Motorsport applications for ultimate engine stabilityGraph showing Load vs Displacement of each of our materials compared with the original, rubber bush |  | 21950-S000 | 21950A-5000 |  | 5055676546968
Road | Kia | Cee'd/Proceed/XCeed Models | Cee'd/Proceed/XCeed CD inc GT (2018 on) |  |  | PFF26-120R | Lower Torque Mount Bush - Diesel | 36.927 | 45.0509 | 1 | 1 | 20 | PFF26-120 replaces the original rubber bush for increased engine stability under acceleration and boosts the torque reaction of the mount for improved acceleration response. With virtually no increase in NVH, reduced wheel hop and a more direct transition of power to the road, it is suitable for standard and mildly tuned diesel vehicles. To suit the variable requirements of the i30N driver, our new part is available in three different ratings of shore hardness to balance performance requirements. Whilst an increase in material stiffness will reduce engine movement, additional noise and vibration may be felt. Yellow Shore A 70is an upgraded replacement for the original bush, recommended for fast road usePurple Shore A 80is a stiffer material to suit higher powered cars that may be used on the track Black Shore A 95is our Black Series part for extreme Track and Motorsport applications for ultimate engine stabilityGraph showing Load vs Displacement of each of our materials compared with the original, rubber bush |  | 21950-S000 | 21950A-5000 |  | 5055676558671
Road | Kia | Cee'd/Proceed/XCeed Models | Cee'd/Proceed/XCeed CD inc GT (2018 on) |  |  | PFF26-121 | Lower Torque Mount Small Bush | 44.715 | 54.5523 | 1 | 1 | 21 | Replaces the original rubber bush for increased engine stability under acceleration and boosts the torque reaction of the mount for improved acceleration response. Ideal when fitted alongside PFF26-120. | 14mm | 21950 S0000 | 21950 A5000 |  | 5055676558633
Black | Kia | Cee'd/Proceed/XCeed Models | Cee'd/Proceed/XCeed CD inc GT (2018 on) |  |  | PFF26-121BLK | Lower Torque Mount Small Bush | 44.715 | 54.5523 | 1 | 1 | 21 |  | 14mm | 21950 S0000 | 21950 A5000 |  | 5055676558640
Road | Kia | Cee'd/Proceed/XCeed Models | Cee'd/Proceed/XCeed CD inc GT (2018 on) |  |  | PFF26-122 | Lower Torque Mount - Fast Road | 282.898 | 345.1356 | 1 | 1 | 20 | PFF26-122 Lower Torque Mount - Fast Road is an anodised CNC-Machined 6082 Aluminium mount pre-fitted with our Yellow 70A and Black 95A polyurethane bushes, for a true bolt-off, bolt-on replacement, with no pressing or assembly required. With its unique dual-sleeve fastening setup for reduced twist of the mount, this really is the N-ext level upgrade for those looking for ultimate engine stability. To suit the variable requirements of the i30N driver, our new part is available in three different ratings of shore hardness to balance performance requirements. Whilst an increase in material stiffness will reduce engine movement, additional noise and vibration may be felt.Yellow Shore A 70is an upgraded replacement for the original bush, recommended for fast road usePurple Shore A 80is a stiffer material to suit higher powered cars that may be used on the track Black Shore A 95is our Black Series part for extreme Track and Motorsport applications for ultimate engine stabilityGraph showing Load vs Displacement of each of our materials compared with the original, rubber bushCNC-machined brackets from billet 6082 Aluminium for strength and durability. |  | 21950-S000 | 21950A-5000 |  | 5055676560704
Black | Kia | Cee'd/Proceed/XCeed Models | Cee'd/Proceed/XCeed CD inc GT (2018 on) |  |  | PFF26-122BLK | Lower Torque Mount - Motorsport | 311.201 | 379.6652 | 1 | 1 | 20 | PFF26-122BLK Lower Torque Mount - Motorsport uses our Black 95A material for all bush components to maximise mount stiffness, resulting in a mega 1300% increase over the stock mount for uncompromising powertrain control for serious track and motorsports use. With its unique dual-sleeve fastening setup for reduced twist of the mount, this really is the N-ext level upgrade for those looking for ultimate engine stability. To suit the variable requirements of the i30N driver, our new part is available in three different ratings of shore hardness to balance performance requirements. Whilst an increase in material stiffness will reduce engine movement, additional noise and vibration maybe felt.Yellow Shore A 70is an upgraded replacement for the original bush, recommended for fast road use Purple Shore A 80is a stiffer material to suit higher powered cars that may be used on the track Black Shore A 95is our Black Series part for extreme Track and Motorsport applications for ultimate engine stabilityGraph showing Load vs Displacement of each of our materials compared with the original, rubber bushCNC-machined brackets from billet 6082 Aluminium for strength and durability. |  | 21950-S000 | 21950A-5000 |  | 5055676560728
Road | Kia | Cee'd/Proceed/XCeed Models | Cee'd/Proceed/XCeed CD inc GT (2018 on) |  |  | PFF26-122P | Lower Torque Mount - Fast Road/Track | 282.898 | 345.1356 | 1 | 1 | 20 | PFF26-122P Lower Torque Mount - Fast Road/Track combines our stiffer Purple 80A and Black 95A materials, providing a 350% increase in stiffness over OE for even sharper response and durability for more extensively tuned vehicles or mild track use. With its unique dual-sleeve fastening setup for reduced twist of the mount, this really is the N-ext level upgrade for those looking for ultimate engine stability. To suit the variable requirements of the i30N driver, our new part is available in three different ratings of shore hardness to balance performance requirements. Whilst an increase in material stiffness will reduce engine movement, additional noise and vibration maybe felt.Yellow Shore A 70is an upgraded replacement for the original bush, recommended for fast road usePurple Shore A 80is a stiffer material to suit higher powered cars that may be used on the trackBlack Shore A 95is our Black Series part for extreme Track and Motorsport applications for ultimate engine stabilityGraph showing Load vs Displacement of each of our materials compared with the original, rubber bushCNC-machined brackets from billet 6082 Aluminium for strength and durability. |  | 21950-S000 | 21950A-5000 |  | 5055676560711
Road | Kia | Cee'd/Proceed/XCeed Models | Cee'd/Proceed/XCeed CD inc GT (2018 on) |  |  | PFF26-123 | Upper Gearbox Mount Bush Insert | 31.735 | 38.7167 | 1 | 1 | 23 | An easy-to-fit upgrade to limit movement within the upper gearbox mount, this Purple 80A Durometer insert simply fits into the voiding within the mount and is secured in place with an included steel plate. Reduced powertrain movement will result in sharper throttle response and reduced wheel-hop, making for an even more engaging and sporty driving experience. |  | 21830 S0000 / 21830 S0100 | 21830 F2000 / 21830 G4100 | 21830 J3000 | 5055676554796
Black | Kia | Cee'd/Proceed/XCeed Models | Cee'd/Proceed/XCeed CD inc GT (2018 on) |  |  | PFF26-123BLK | Upper Gearbox Mount Bush Insert | 34.98 | 42.6756 | 1 | 1 | 23 | An easy-to-fit upgrade to limit movement within the upper gearbox mount, this Black 95A Durometer insert simply fits into the voiding within the mount and is secured in place with an included steel plate. Reduced powertrain movement will result in sharper throttle response and reduced wheel-hop, making for an even more engaging and sporty driving experience. |  | 21830 S0000 / 21830 S0100 | 21830 F2000 / 21830 G4100 | 21830 J3000 | 5055676554802
Road | Kia | Cee'd/Proceed/XCeed Models | Cee'd/Proceed/XCeed CD inc GT (2018 on) |  |  | PFF26-125 | Upper Engine Mount Bush Limiter | 38.874 | 47.4263 | 1 | 1 | 25 | An easy-to-fit upgrade to limit movement within the upper engine mount, this Yellow 70A Durometer insert simply fits into the voiding on the top of the mount and is secured in place with the original bolt. Reduced powertrain movement will result in sharper throttle response and reduced wheel-hop, making for an even more engaging and sporty driving experience. |  | 21810 S0000 / 21810 S0100 / 21810 G4100 | 21810 J7000 / 21810 J7200 / 21810 F2000 | 21810 F2100 / 21810 G4000 | 5055676554772
Black | Kia | Cee'd/Proceed/XCeed Models | Cee'd/Proceed/XCeed CD inc GT (2018 on) |  |  | PFF26-125BLK | Upper Engine Mount Bush Limiter | 42.768 | 52.177 | 1 | 1 | 25 | An easy-to-fit upgrade to limit movement within the upper engine mount, this Black 95A Durometer insert simply fits into the voiding on the top of the mount and is secured in place with the original bolt. Reduced powertrain movement will result in sharper throttle response and reduced wheel-hop, making for an even more engaging and sporty driving experience. |  | 21810 S0000 / 21810 S0100 / 21810 G4100 | 21810 J7000 / 21810 J7200 / 21810 F2000 | 21810 F2100 / 21810 G4000 | 5055676554789
Road | Kia | Cee'd/Proceed/XCeed Models | Cee'd/Proceed/XCeed CD inc GT (2018 on) |  |  | PFR26-111 | Rear Lower Front Control Arm Bush | 53.801 | 262.5489 | 4 | 4 | 11 | Using a steel outer shell and our Black 95A Durometer polyurethane, this bush ensures long-lasting performance and control over toe geometry of the rear wheels. Includes steel fitting tools to support the pressed-steel arm during bush fitting. Does not fit the welded tubular arm fitted to fastback models. |  | 52740 G2100 | 52740 F2AA0 |  | 5055676558619
Black | Kia | Cee'd/Proceed/XCeed Models | Cee'd/Proceed/XCeed CD inc GT (2018 on) |  |  | PFR26-111BLK | Rear Lower Front Control Arm Bush | 53.801 | 262.5489 | 4 | 4 | 11 | Using a steel outer shell and our Black 95A Durometer polyurethane, this bush ensures long-lasting performance and control over toe geometry of the rear wheels. Includes steel fitting tools to support the pressed-steel arm during bush fitting. Does not fit the welded tubular arm fitted to fastback models. |  | 52740 G2100 | 52740 F2AA0 |  | 5055676554482
Road | Kia | Cee'd/Proceed/XCeed Models | Cee'd/Proceed/XCeed CD inc GT (2018 on) |  |  | PFR26-112 | Rear Lower Rear Control Arm Bush | 71.324 | 174.0306 | 2 | 2 | 12 | Using a steel outer shell and our Black 95A Durometer polyurethane, this bush ensures long-lasting performance and control over rear wheel geometry. Includes steel fitting tools to support the pressed-steel arm during bush fitting. |  | 55230 S000 |  |  | 5055676554475
Black | Kia | Cee'd/Proceed/XCeed Models | Cee'd/Proceed/XCeed CD inc GT (2018 on) |  |  | PFR26-112BLK | Rear Lower Rear Control Arm Bush | 71.324 | 174.0306 | 2 | 2 | 12 | Using a steel outer shell and our Black 95A Durometer polyurethane, this bush ensures long-lasting performance and control over rear wheel geometry. Includes steel fitting tools to support the pressed-steel arm during bush fitting. |  | 55230 S0000 |  |  | 5055676558626
Road | Kia | Cee'd/Proceed/XCeed Models | Cee'd/Proceed/XCeed CD inc GT (2018 on) |  |  | PFR26-113-15 | Rear Anti Roll Bar Bush 15mm | 26.345 | 64.2818 | 2 | 2 | 13 | Made from our Black 95A Durometer Polyurethane, this bush will improve mid-corner stability and ensure that roll-angle is consistent and settled; and will far outlast the factory rubber bushes. Please check anti roll bar diameter before ordering. | 15mm | 55513 3N200 |  |  | 5055676558732
Black | Kia | Cee'd/Proceed/XCeed Models | Cee'd/Proceed/XCeed CD inc GT (2018 on) |  |  | PFR26-113-15BLK | Rear Anti Roll Bar Bush 15mm | 26.345 | 64.2818 | 2 | 2 | 13 | Made from our Black 95A Durometer Polyurethane, this bush will improve mid-corner stability and ensure that roll-angle is consistent and settled; and will far outlast the factory rubber bushes. Please check anti roll bar diameter before ordering. | 15mm | 55513 3N200 |  |  | 5055676558749
Road | Kia | Cee'd/Proceed/XCeed Models | Cee'd/Proceed/XCeed CD inc GT (2018 on) |  |  | PFR26-113-19.3 | Rear Anti Roll Bar Bush 19.3mm | 26.345 | 64.2818 | 2 | 2 | 13 | Made from our Black 95A Durometer Polyurethane, this bush will improve mid-corner stability and ensure that roll-angle is consistent and settled; and will far outlast the factory rubber bushes. Please check anti-roll bar diameter before ordering. | 19.3mm | 55513 A2000 |  |  | 5055676558572
Black | Kia | Cee'd/Proceed/XCeed Models | Cee'd/Proceed/XCeed CD inc GT (2018 on) |  |  | PFR26-113-19.3BLK | Rear Anti Roll Bar Bush 19.3mm | 26.345 | 64.2818 | 2 | 2 | 13 | Made from our Black 95A Durometer Polyurethane, this bush will improve mid-corner stability and ensure that roll-angle is consistent and settled; and will far outlast the factory rubber bushes. Please check anti-roll bar diameters before ordering. | 19.3mm | 55513 A2000 |  |  | 5055676558589
Road | Kia | Cee'd/Proceed/XCeed Models | Cee'd/Proceed/XCeed CD inc GT (2018 on) |  |  | PFR26-114 | Rear Upper Control Arm Bush | 57.695 | 281.5516 | 4 | 4 | 14 | Using a steel outer shell and our Black 95A Durometer polyurethane, this bush ensures long-lasting performance and control over rear wheel geometry. Includes steel fitting tools to support the pressed-steel arm during bush fitting. |  | 55130 G2000 |  |  | 5055676557285
Black | Kia | Cee'd/Proceed/XCeed Models | Cee'd/Proceed/XCeed CD inc GT (2018 on) |  |  | PFR26-114BLK | Rear Upper Control Arm Bush | 57.695 | 281.5516 | 4 | 4 | 14 | Using a steel outer shell and our Black 95A Durometer polyurethane, this bush ensures long-lasting performance and control over rear wheel geometry. Includes steel fitting tools to support the pressed-steel arm during bush fitting. |  | 55130 G2000 |  |  | 5055676557315
Road | Kia | Cee'd/Proceed/XCeed Models | Cee'd/Proceed/XCeed CD inc GT (2018 on) |  |  | PFR26-114G | Rear Upper Control Arm Bush Camber Adjustable | 63.536 | 310.0557 | 4 | 4 | 14 | Using a steel outer shell, our Black 95A Durometer polyurethane and a CNC machined stainless offset sleeve, this bush ensures long-lasting performance and control over rear wheel geometry. Each offset sleeve allows for +/-0.75 camber change on the rear wheels for dialing in your wheel geometry. Includes steel fitting tools to support the pressed-steel arm during bush fitting. |  | 55130 G2000 |  |  | 5055676557544
Black | Kia | Cee'd/Proceed/XCeed Models | Cee'd/Proceed/XCeed CD inc GT (2018 on) |  |  | PFR26-114GBLK | Rear Upper Control Arm Bush Camber Adjustable | 63.536 | 310.0557 | 4 | 4 | 14 | Using a steel outer shell, our Black 95A Durometer polyurethane and a CNC machined stainless offset sleeve, this bush ensures long-lasting performance and control over rear wheel geometry. Each offset sleeve allows for +/-0.75 camber change on the rear wheels for dialing in your wheel geometry. Includes steel fitting tools to support the pressed-steel arm during bush fitting. |  | 55130 G2000 |  |  | 5055676557551
Road | Kia | Cee'd/Proceed/XCeed Models | Cee'd/Proceed/XCeed CD inc GT (2018 on) |  |  | PFR26-115 | Rear Trailing Arm Bush | 81.708 | 199.3675 | 2 | 2 | 15 | Using a composite design with stainless steel, Black 95A and Purple 80A Durometer polyurethane; this bush improves stiffness and durability over the factory rubber bush for sharper turn-in and more precise rear axle control. |  | 55290 S0400 | 55290 S0500 |  | 5055676554499
Black | Kia | Cee'd/Proceed/XCeed Models | Cee'd/Proceed/XCeed CD inc GT (2018 on) |  |  | PFR26-115BLK | Rear Trailing Arm Bush | 89.496 | 218.3702 | 2 | 2 | 15 | Using a composite design with stainless steel, and all Black 95A Durometer polyurethane; this bush improves stiffness and durability over the factory rubber bush for sharper turn-in and more precise rear axle control. |  | 55290 S0400 | 55290 S0500 |  | 5055676554505
Road | Kia | Cee'd/Proceed/XCeed Models | Cee'd/Proceed/XCeed CD inc GT (2018 on) |  |  | PFR26-116 | Rear Anti Roll Bar Drop Link Bush | 33.682 | 82.1841 | 2 | 2 | 16 | Made from our Black 95A Durometer Polyurethane, this bush will improve mid-corner stability and ensure that roll-angle is consistent and settled; and will far outlast the factory rubber bushes. |  | 55530 G2000 |  |  | 5055676558534
Black | Kia | Cee'd/Proceed/XCeed Models | Cee'd/Proceed/XCeed CD inc GT (2018 on) |  |  | PFR26-116BLK | Rear Anti Roll Bar Drop Link Bush | 33.682 | 82.1841 | 2 | 2 | 16 | Made from our Black 95A Durometer Polyurethane, this bush will improve mid-corner stability and ensure that roll-angle is consistent and settled; and will far outlast the factory rubber bushes. |  | 55530 G2000 |  |  | 5055676558541
Road | Kia | Cee'd/Proceed/XCeed Models | Cee'd/Proceed/XCeed CD inc GT (2018 on) |  |  | PFR26-119 | Rear Upper and Lower Spring Pads | 34.98 | 85.3512 | 2 | 2 | 19 | A drop-in replacement for the soft rubber factory spring pads, these pads are made from our Purple 80A durometer material to ensure stability and direct steering feel from the rear axle. |  | 55360 G2000 | 55370 C1100 |  | 5055676558367
Black | Kia | Cee'd/Proceed/XCeed Models | Cee'd/Proceed/XCeed CD inc GT (2018 on) |  |  | PFR26-119BLK | Rear Upper and Lower Spring Pads | 38.874 | 94.8526 | 2 | 2 | 19 | A drop-in replacement for the soft rubber factory spring pads, these pads are made from our Black 95A durometer material to ensure stability and direct steering feel from the rear axle. |  | 55360 G2000 | 55370 C1100 |  | 5055676558664
Road | Kia | Cerato Models | Cerato BD (2018 on) |  |  | PFF26-103-20 | Front Anti Roll Bar Bush 20mm | 27.06 | 66.0264 | 2 | 2 | 3 | Made from our Black 95A Durometer Polyurethane, this bush will improve mid-corner stability and ensure that roll-angle is consistent and settled; and will far outlast the factory rubber bushes. Please check anti roll bar diameter before ordering. | 20mm | 54813 2T000 |  |  | 5055676558718
Black | Kia | Cerato Models | Cerato BD (2018 on) |  |  | PFF26-103-20BLK | Front Anti Roll Bar Bush 20mm | 27.06 | 66.0264 | 2 | 2 | 3 | Made from our Black 95A Durometer Polyurethane, this bush will improve mid-corner stability and ensure that roll-angle is consistent and settled; and will far outlast the factory rubber bushes. Please check anti roll bar diameter before ordering. | 20mm | 54813 2T000 |  |  | 5055676558725
Road | Kia | Cerato Models | Cerato BD (2018 on) |  |  | PFF26-103-22.5 | Front Anti Roll Bar Bush 22.5mm | 27.06 | 66.0264 | 2 | 2 | 3 | Made from our Black 95A Durometer Polyurethane, this bush will improve mid-corner stability and ensure that roll-angle is consistent and settled; and will far outlast the factory rubber bushes. Please check anti roll bar diameter before ordering. | 22.5mm | 54813 3S110 |  |  | 5055676559340
Black | Kia | Cerato Models | Cerato BD (2018 on) |  |  | PFF26-103-22.5BLK | Front Anti Roll Bar Bush 22.5mm | 27.06 | 66.0264 | 2 | 2 | 3 | Made from our Black 95A Durometer Polyurethane, this bush will improve mid-corner stability and ensure that roll-angle is consistent and settled; and will far outlast the factory rubber bushes. Please check anti roll bar diameter before ordering. | 22.5mm |  |  |  | 5055676559333
Road | Kia | Cerato Models | Cerato BD (2018 on) |  |  | PFF26-103-23.2 | Front Anti Roll Bar Bush 23.2mm | 27.06 | 66.0264 | 2 | 2 | 3 | Made from our Black 95A Durometer Polyurethane, this bush will improve mid-corner stability and ensure that roll-angle is consistent and settled; and will far outlast the factory rubber bushes. Please check anti roll bar diameter before ordering. | 23.2mm | 54813 3S110 |  |  | 5055676557278
Black | Kia | Cerato Models | Cerato BD (2018 on) |  |  | PFF26-103-23.2BLK | Front Anti Roll Bar Bush 23.2mm | 27.06 | 66.0264 | 2 | 2 | 3 | Please check anti roll bar diameter before ordering. | 23.2mm | 54813 3S110 |  |  | 5055676558695
Road | Kia | Cerato Models | Cerato YD (2012 - 2018) |  |  | PFF26-101 | Front Wishbone Front Bush | 45.364 | 110.6882 | 2 | 2 | 1 | Made from our Black 95A Durometer Polyurethane, this bush adds stiffness and durability improving stability and wheel control during cornering. |  | 54551 S0000 | 54551 3X000 |  | 5055676553874
Black | Kia | Cerato Models | Cerato YD (2012 - 2018) |  |  | PFF26-101BLK | Front Wishbone Front Bush | 45.364 | 110.6882 | 2 | 2 | 1 | Made from our Black 95A Durometer Polyurethane, this bush adds stiffness and durability improving stability and wheel control during cornering. |  | 54551 S0000 | 54551 3X000 |  | 5055676553898
Road | Kia | Cerato Models | Cerato YD (2012 - 2018) |  |  | PFF26-101G | Front Wishbone Front Bush Camber Adjustable | 69.377 | 169.2799 | 2 | 2 | 1 | Made from our Black 95A Durometer Polyurethane with a CNC-machined stainless steel offset sleeve, this bush adds stiffness and durability improving stability and wheel control during cornering, and allows for +/-0.5 of Camber adjustment for dialling in your wheel geometry. Fitting this bush may result in a small amount of caster change, so fitting PFF26-102G Front Wishbone Rear Bush Caster Adjust is recommended to neutralise or improve any caster change. |  | 54551 S0000 | 54551 3X000 |  | 5055676553881
Road | Kia | Niro DE (2017 - 2022) |  |  |  | PFF26-101 | Front Wishbone Front Bush | 45.364 | 110.6882 | 2 | 2 | 1 | Made from our Black 95A Durometer Polyurethane, this bush adds stiffness and durability improving stability and wheel control during cornering. |  | 54551 S0000 | 54551 3X000 |  | 5055676553874
Black | Kia | Niro DE (2017 - 2022) |  |  |  | PFF26-101BLK | Front Wishbone Front Bush | 45.364 | 110.6882 | 2 | 2 | 1 | Made from our Black 95A Durometer Polyurethane, this bush adds stiffness and durability improving stability and wheel control during cornering. |  | 54551 S0000 | 54551 3X000 |  | 5055676553898
Road | Kia | Niro DE (2017 - 2022) |  |  |  | PFF26-101G | Front Wishbone Front Bush Camber Adjustable | 69.377 | 169.2799 | 2 | 2 | 1 | Made from our Black 95A Durometer Polyurethane with a CNC-machined stainless steel offset sleeve, this bush adds stiffness and durability improving stability and wheel control during cornering, and allows for +/-0.5 of Camber adjustment for dialling in your wheel geometry. Fitting this bush may result in a small amount of caster change, so fitting PFF26-102G Front Wishbone Rear Bush Caster Adjust is recommended to neutralise or improve any caster change. |  | 54551 S0000 | 54551 3X000 |  | 5055676553881
Black | Kia | Niro DE (2017 - 2022) |  |  |  | PFF26-101GBLK | Front Wishbone Front Bush Camber Adjustable | 69.377 | 169.2799 | 2 | 2 | 1 | Made from our Black 95A Durometer Polyurethane with a CNC-machined stainless steel offset sleeve, this bush adds stiffness and durability improving stability and wheel control during cornering, and allows for +/-0.5 of Camber adjustment for dialling in your wheel geometry. Fitting this bush may result in a small amount of caster change, so fitting PFF26-102G Front Wishbone Rear Bush Caster Adjust is recommended to neutralise or improve any caster change. |  | 54551 S0000 | 54551 3X000 |  | 5055676553904
Road | Kia | Niro DE (2017 - 2022) |  |  |  | PFF26-103-20 | Front Anti Roll Bar Bush 20mm | 27.06 | 66.0264 | 2 | 2 | 3 | Made from our Black 95A Durometer Polyurethane, this bush will improve mid-corner stability and ensure that roll-angle is consistent and settled; and will far outlast the factory rubber bushes. Please check anti roll bar diameter before ordering. | 20mm | 54813 2T000 |  |  | 5055676558718
Black | Kia | Niro DE (2017 - 2022) |  |  |  | PFF26-103-20BLK | Front Anti Roll Bar Bush 20mm | 27.06 | 66.0264 | 2 | 2 | 3 | Made from our Black 95A Durometer Polyurethane, this bush will improve mid-corner stability and ensure that roll-angle is consistent and settled; and will far outlast the factory rubber bushes. Please check anti roll bar diameter before ordering. | 20mm | 54813 2T000 |  |  | 5055676558725
Road | Kia | Niro DE (2017 - 2022) |  |  |  | PFF26-103-22.5 | Front Anti Roll Bar Bush 22.5mm | 27.06 | 66.0264 | 2 | 2 | 3 | Made from our Black 95A Durometer Polyurethane, this bush will improve mid-corner stability and ensure that roll-angle is consistent and settled; and will far outlast the factory rubber bushes. Please check anti roll bar diameter before ordering. | 22.5mm | 54813 3S110 |  |  | 5055676559340
Black | Kia | Niro DE (2017 - 2022) |  |  |  | PFF26-103-22.5BLK | Front Anti Roll Bar Bush 22.5mm | 27.06 | 66.0264 | 2 | 2 | 3 | Made from our Black 95A Durometer Polyurethane, this bush will improve mid-corner stability and ensure that roll-angle is consistent and settled; and will far outlast the factory rubber bushes. Please check anti roll bar diameter before ordering. | 22.5mm |  |  |  | 5055676559333
Road | Kia | Niro DE (2017 - 2022) |  |  |  | PFF26-103-23.2 | Front Anti Roll Bar Bush 23.2mm | 27.06 | 66.0264 | 2 | 2 | 3 | Made from our Black 95A Durometer Polyurethane, this bush will improve mid-corner stability and ensure that roll-angle is consistent and settled; and will far outlast the factory rubber bushes. Please check anti roll bar diameter before ordering. | 23.2mm | 54813 3S110 |  |  | 5055676557278
Black | Kia | Niro DE (2017 - 2022) |  |  |  | PFF26-103-23.2BLK | Front Anti Roll Bar Bush 23.2mm | 27.06 | 66.0264 | 2 | 2 | 3 | Please check anti roll bar diameter before ordering. | 23.2mm | 54813 3S110 |  |  | 5055676558695
Road | Kia | Niro DE (2017 - 2022) |  |  |  | PFR26-111 | Rear Lower Front Control Arm Bush | 53.801 | 262.5489 | 4 | 4 | 11 | Using a steel outer shell and our Black 95A Durometer polyurethane, this bush ensures long-lasting performance and control over toe geometry of the rear wheels. Includes steel fitting tools to support the pressed-steel arm during bush fitting. Does not fit the welded tubular arm fitted to fastback models. |  | 52740 G2100 | 52740 F2AA0 |  | 5055676558619
Black | Kia | Niro DE (2017 - 2022) |  |  |  | PFR26-111BLK | Rear Lower Front Control Arm Bush | 53.801 | 262.5489 | 4 | 4 | 11 | Using a steel outer shell and our Black 95A Durometer polyurethane, this bush ensures long-lasting performance and control over toe geometry of the rear wheels. Includes steel fitting tools to support the pressed-steel arm during bush fitting. Does not fit the welded tubular arm fitted to fastback models. |  | 52740 G2100 | 52740 F2AA0 |  | 5055676554482
Road | Kia | Niro DE (2017 - 2022) |  |  |  | PFR26-112 | Rear Lower Rear Control Arm Bush | 71.324 | 174.0306 | 2 | 2 | 12 | Using a steel outer shell and our Black 95A Durometer polyurethane, this bush ensures long-lasting performance and control over rear wheel geometry. Includes steel fitting tools to support the pressed-steel arm during bush fitting. |  | 55230 S000 |  |  | 5055676554475
Black | Kia | Niro DE (2017 - 2022) |  |  |  | PFR26-112BLK | Rear Lower Rear Control Arm Bush | 71.324 | 174.0306 | 2 | 2 | 12 | Using a steel outer shell and our Black 95A Durometer polyurethane, this bush ensures long-lasting performance and control over rear wheel geometry. Includes steel fitting tools to support the pressed-steel arm during bush fitting. |  | 55230 S0000 |  |  | 5055676558626
Road | Kia | Niro DE (2017 - 2022) |  |  |  | PFR26-113-15 | Rear Anti Roll Bar Bush 15mm | 26.345 | 64.2818 | 2 | 2 | 13 | Made from our Black 95A Durometer Polyurethane, this bush will improve mid-corner stability and ensure that roll-angle is consistent and settled; and will far outlast the factory rubber bushes. Please check anti roll bar diameter before ordering. | 15mm | 55513 3N200 |  |  | 5055676558732
Black | Kia | Niro DE (2017 - 2022) |  |  |  | PFR26-113-15BLK | Rear Anti Roll Bar Bush 15mm | 26.345 | 64.2818 | 2 | 2 | 13 | Made from our Black 95A Durometer Polyurethane, this bush will improve mid-corner stability and ensure that roll-angle is consistent and settled; and will far outlast the factory rubber bushes. Please check anti roll bar diameter before ordering. | 15mm | 55513 3N200 |  |  | 5055676558749
Road | Kia | Niro DE (2017 - 2022) |  |  |  | PFR26-113-19.3 | Rear Anti Roll Bar Bush 19.3mm | 26.345 | 64.2818 | 2 | 2 | 13 | Made from our Black 95A Durometer Polyurethane, this bush will improve mid-corner stability and ensure that roll-angle is consistent and settled; and will far outlast the factory rubber bushes. Please check anti-roll bar diameter before ordering. | 19.3mm | 55513 A2000 |  |  | 5055676558572
Black | Kia | Niro DE (2017 - 2022) |  |  |  | PFR26-113-19.3BLK | Rear Anti Roll Bar Bush 19.3mm | 26.345 | 64.2818 | 2 | 2 | 13 | Made from our Black 95A Durometer Polyurethane, this bush will improve mid-corner stability and ensure that roll-angle is consistent and settled; and will far outlast the factory rubber bushes. Please check anti-roll bar diameters before ordering. | 19.3mm | 55513 A2000 |  |  | 5055676558589
Road | Kia | Niro DE (2017 - 2022) |  |  |  | PFR26-114 | Rear Upper Control Arm Bush | 57.695 | 281.5516 | 4 | 4 | 14 | Using a steel outer shell and our Black 95A Durometer polyurethane, this bush ensures long-lasting performance and control over rear wheel geometry. Includes steel fitting tools to support the pressed-steel arm during bush fitting. |  | 55130 G2000 |  |  | 5055676557285
Black | Kia | Niro DE (2017 - 2022) |  |  |  | PFR26-114BLK | Rear Upper Control Arm Bush | 57.695 | 281.5516 | 4 | 4 | 14 | Using a steel outer shell and our Black 95A Durometer polyurethane, this bush ensures long-lasting performance and control over rear wheel geometry. Includes steel fitting tools to support the pressed-steel arm during bush fitting. |  | 55130 G2000 |  |  | 5055676557315
Road | Kia | Niro DE (2017 - 2022) |  |  |  | PFR26-114G | Rear Upper Control Arm Bush Camber Adjustable | 63.536 | 310.0557 | 4 | 4 | 14 | Using a steel outer shell, our Black 95A Durometer polyurethane and a CNC machined stainless offset sleeve, this bush ensures long-lasting performance and control over rear wheel geometry. Each offset sleeve allows for +/-0.75 camber change on the rear wheels for dialing in your wheel geometry. Includes steel fitting tools to support the pressed-steel arm during bush fitting. |  | 55130 G2000 |  |  | 5055676557544
Black | Kia | Niro DE (2017 - 2022) |  |  |  | PFR26-114GBLK | Rear Upper Control Arm Bush Camber Adjustable | 63.536 | 310.0557 | 4 | 4 | 14 | Using a steel outer shell, our Black 95A Durometer polyurethane and a CNC machined stainless offset sleeve, this bush ensures long-lasting performance and control over rear wheel geometry. Each offset sleeve allows for +/-0.75 camber change on the rear wheels for dialing in your wheel geometry. Includes steel fitting tools to support the pressed-steel arm during bush fitting. |  | 55130 G2000 |  |  | 5055676557551
Road | Kia | Niro DE (2017 - 2022) |  |  |  | PFR26-115 | Rear Trailing Arm Bush | 81.708 | 199.3675 | 2 | 2 | 15 | Using a composite design with stainless steel, Black 95A and Purple 80A Durometer polyurethane; this bush improves stiffness and durability over the factory rubber bush for sharper turn-in and more precise rear axle control. |  | 55290 S0400 | 55290 S0500 |  | 5055676554499
Black | Kia | Niro DE (2017 - 2022) |  |  |  | PFR26-115BLK | Rear Trailing Arm Bush | 89.496 | 218.3702 | 2 | 2 | 15 | Using a composite design with stainless steel, and all Black 95A Durometer polyurethane; this bush improves stiffness and durability over the factory rubber bush for sharper turn-in and more precise rear axle control. |  | 55290 S0400 | 55290 S0500 |  | 5055676554505
Road | Kia | Niro DE (2017 - 2022) |  |  |  | PFR26-116 | Rear Anti Roll Bar Drop Link Bush | 33.682 | 82.1841 | 2 | 2 | 16 | Made from our Black 95A Durometer Polyurethane, this bush will improve mid-corner stability and ensure that roll-angle is consistent and settled; and will far outlast the factory rubber bushes. |  | 55530 G2000 |  |  | 5055676558534
Black | Kia | Niro DE (2017 - 2022) |  |  |  | PFR26-116BLK | Rear Anti Roll Bar Drop Link Bush | 33.682 | 82.1841 | 2 | 2 | 16 | Made from our Black 95A Durometer Polyurethane, this bush will improve mid-corner stability and ensure that roll-angle is consistent and settled; and will far outlast the factory rubber bushes. |  | 55530 G2000 |  |  | 5055676558541
Road | Kia | Optima JF (2015 - 2020) |  |  |  | PFF26-103-20 | Front Anti Roll Bar Bush 20mm | 27.06 | 66.0264 | 2 | 2 | 3 | Made from our Black 95A Durometer Polyurethane, this bush will improve mid-corner stability and ensure that roll-angle is consistent and settled; and will far outlast the factory rubber bushes. Please check anti roll bar diameter before ordering. | 20mm | 54813 2T000 |  |  | 5055676558718
Black | Kia | Optima JF (2015 - 2020) |  |  |  | PFF26-103-20BLK | Front Anti Roll Bar Bush 20mm | 27.06 | 66.0264 | 2 | 2 | 3 | Made from our Black 95A Durometer Polyurethane, this bush will improve mid-corner stability and ensure that roll-angle is consistent and settled; and will far outlast the factory rubber bushes. Please check anti roll bar diameter before ordering. | 20mm | 54813 2T000 |  |  | 5055676558725
Road | Kia | Optima JF (2015 - 2020) |  |  |  | PFF26-103-22.5 | Front Anti Roll Bar Bush 22.5mm | 27.06 | 66.0264 | 2 | 2 | 3 | Made from our Black 95A Durometer Polyurethane, this bush will improve mid-corner stability and ensure that roll-angle is consistent and settled; and will far outlast the factory rubber bushes. Please check anti roll bar diameter before ordering. | 22.5mm | 54813 3S110 |  |  | 5055676559340
Black | Kia | Optima JF (2015 - 2020) |  |  |  | PFF26-103-22.5BLK | Front Anti Roll Bar Bush 22.5mm | 27.06 | 66.0264 | 2 | 2 | 3 | Made from our Black 95A Durometer Polyurethane, this bush will improve mid-corner stability and ensure that roll-angle is consistent and settled; and will far outlast the factory rubber bushes. Please check anti roll bar diameter before ordering. | 22.5mm |  |  |  | 5055676559333
Road | Kia | Optima JF (2015 - 2020) |  |  |  | PFF26-103-23.2 | Front Anti Roll Bar Bush 23.2mm | 27.06 | 66.0264 | 2 | 2 | 3 | Made from our Black 95A Durometer Polyurethane, this bush will improve mid-corner stability and ensure that roll-angle is consistent and settled; and will far outlast the factory rubber bushes. Please check anti roll bar diameter before ordering. | 23.2mm | 54813 3S110 |  |  | 5055676557278
Black | Kia | Optima JF (2015 - 2020) |  |  |  | PFF26-103-23.2BLK | Front Anti Roll Bar Bush 23.2mm | 27.06 | 66.0264 | 2 | 2 | 3 | Please check anti roll bar diameter before ordering. | 23.2mm | 54813 3S110 |  |  | 5055676558695
Road | Kia | Optima JF (2015 - 2020) |  |  |  | PFR26-113-15 | Rear Anti Roll Bar Bush 15mm | 26.345 | 64.2818 | 2 | 2 | 13 | Made from our Black 95A Durometer Polyurethane, this bush will improve mid-corner stability and ensure that roll-angle is consistent and settled; and will far outlast the factory rubber bushes. Please check anti roll bar diameter before ordering. | 15mm | 55513 3N200 |  |  | 5055676558732
Black | Kia | Optima JF (2015 - 2020) |  |  |  | PFR26-113-15BLK | Rear Anti Roll Bar Bush 15mm | 26.345 | 64.2818 | 2 | 2 | 13 | Made from our Black 95A Durometer Polyurethane, this bush will improve mid-corner stability and ensure that roll-angle is consistent and settled; and will far outlast the factory rubber bushes. Please check anti roll bar diameter before ordering. | 15mm | 55513 3N200 |  |  | 5055676558749
Road | Kia | Optima JF (2015 - 2020) |  |  |  | PFR26-113-19.3 | Rear Anti Roll Bar Bush 19.3mm | 26.345 | 64.2818 | 2 | 2 | 13 | Made from our Black 95A Durometer Polyurethane, this bush will improve mid-corner stability and ensure that roll-angle is consistent and settled; and will far outlast the factory rubber bushes. Please check anti-roll bar diameter before ordering. | 19.3mm | 55513 A2000 |  |  | 5055676558572
Black | Kia | Optima JF (2015 - 2020) |  |  |  | PFR26-113-19.3BLK | Rear Anti Roll Bar Bush 19.3mm | 26.345 | 64.2818 | 2 | 2 | 13 | Made from our Black 95A Durometer Polyurethane, this bush will improve mid-corner stability and ensure that roll-angle is consistent and settled; and will far outlast the factory rubber bushes. Please check anti-roll bar diameters before ordering. | 19.3mm | 55513 A2000 |  |  | 5055676558589
Road | Kia | Picanto TA & JA (2011 on) |  |  |  | PFF26-103-20 | Front Anti Roll Bar Bush 20mm | 27.06 | 66.0264 | 2 | 2 | 3 | Made from our Black 95A Durometer Polyurethane, this bush will improve mid-corner stability and ensure that roll-angle is consistent and settled; and will far outlast the factory rubber bushes. Please check anti roll bar diameter before ordering. | 20mm | 54813 2T000 |  |  | 5055676558718
Black | Kia | Picanto TA & JA (2011 on) |  |  |  | PFF26-103-20BLK | Front Anti Roll Bar Bush 20mm | 27.06 | 66.0264 | 2 | 2 | 3 | Made from our Black 95A Durometer Polyurethane, this bush will improve mid-corner stability and ensure that roll-angle is consistent and settled; and will far outlast the factory rubber bushes. Please check anti roll bar diameter before ordering. | 20mm | 54813 2T000 |  |  | 5055676558725
Road | Kia | Picanto TA & JA (2011 on) |  |  |  | PFF26-103-22.5 | Front Anti Roll Bar Bush 22.5mm | 27.06 | 66.0264 | 2 | 2 | 3 | Made from our Black 95A Durometer Polyurethane, this bush will improve mid-corner stability and ensure that roll-angle is consistent and settled; and will far outlast the factory rubber bushes. Please check anti roll bar diameter before ordering. | 22.5mm | 54813 3S110 |  |  | 5055676559340
Black | Kia | Picanto TA & JA (2011 on) |  |  |  | PFF26-103-22.5BLK | Front Anti Roll Bar Bush 22.5mm | 27.06 | 66.0264 | 2 | 2 | 3 | Made from our Black 95A Durometer Polyurethane, this bush will improve mid-corner stability and ensure that roll-angle is consistent and settled; and will far outlast the factory rubber bushes. Please check anti roll bar diameter before ordering. | 22.5mm |  |  |  | 5055676559333
Road | Kia | Picanto TA & JA (2011 on) |  |  |  | PFF26-103-23.2 | Front Anti Roll Bar Bush 23.2mm | 27.06 | 66.0264 | 2 | 2 | 3 | Made from our Black 95A Durometer Polyurethane, this bush will improve mid-corner stability and ensure that roll-angle is consistent and settled; and will far outlast the factory rubber bushes. Please check anti roll bar diameter before ordering. | 23.2mm | 54813 3S110 |  |  | 5055676557278
Black | Kia | Picanto TA & JA (2011 on) |  |  |  | PFF26-103-23.2BLK | Front Anti Roll Bar Bush 23.2mm | 27.06 | 66.0264 | 2 | 2 | 3 | Please check anti roll bar diameter before ordering. | 23.2mm | 54813 3S110 |  |  | 5055676558695
Road | Kia | Rio UB & SC (2011 on) |  |  |  | PFF26-103-20 | Front Anti Roll Bar Bush 20mm | 27.06 | 66.0264 | 2 | 2 | 3 | Made from our Black 95A Durometer Polyurethane, this bush will improve mid-corner stability and ensure that roll-angle is consistent and settled; and will far outlast the factory rubber bushes. Please check anti roll bar diameter before ordering. | 20mm | 54813 2T000 |  |  | 5055676558718
Black | Kia | Rio UB & SC (2011 on) |  |  |  | PFF26-103-20BLK | Front Anti Roll Bar Bush 20mm | 27.06 | 66.0264 | 2 | 2 | 3 | Made from our Black 95A Durometer Polyurethane, this bush will improve mid-corner stability and ensure that roll-angle is consistent and settled; and will far outlast the factory rubber bushes. Please check anti roll bar diameter before ordering. | 20mm | 54813 2T000 |  |  | 5055676558725
Road | Kia | Rio UB & SC (2011 on) |  |  |  | PFF26-103-22.5 | Front Anti Roll Bar Bush 22.5mm | 27.06 | 66.0264 | 2 | 2 | 3 | Made from our Black 95A Durometer Polyurethane, this bush will improve mid-corner stability and ensure that roll-angle is consistent and settled; and will far outlast the factory rubber bushes. Please check anti roll bar diameter before ordering. | 22.5mm | 54813 3S110 |  |  | 5055676559340
Black | Kia | Rio UB & SC (2011 on) |  |  |  | PFF26-103-22.5BLK | Front Anti Roll Bar Bush 22.5mm | 27.06 | 66.0264 | 2 | 2 | 3 | Made from our Black 95A Durometer Polyurethane, this bush will improve mid-corner stability and ensure that roll-angle is consistent and settled; and will far outlast the factory rubber bushes. Please check anti roll bar diameter before ordering. | 22.5mm |  |  |  | 5055676559333
Road | Kia | Rio UB & SC (2011 on) |  |  |  | PFF26-103-23.2 | Front Anti Roll Bar Bush 23.2mm | 27.06 | 66.0264 | 2 | 2 | 3 | Made from our Black 95A Durometer Polyurethane, this bush will improve mid-corner stability and ensure that roll-angle is consistent and settled; and will far outlast the factory rubber bushes. Please check anti roll bar diameter before ordering. | 23.2mm | 54813 3S110 |  |  | 5055676557278
Black | Kia | Rio UB & SC (2011 on) |  |  |  | PFF26-103-23.2BLK | Front Anti Roll Bar Bush 23.2mm | 27.06 | 66.0264 | 2 | 2 | 3 | Please check anti roll bar diameter before ordering. | 23.2mm | 54813 3S110 |  |  | 5055676558695
Road | Kia | Sorento XM & UM (2009 - 2020) |  |  |  | EXH041 | Exhaust Mount | 19.404 | 23.6729 | 1 | 1 |  |  | A=65mm B=35mm | 28761 H1000 |  |  | 5055676538987
Road | Kia | Sorento XM & UM (2009 - 2020) |  |  |  | PFF26-103-20 | Front Anti Roll Bar Bush 20mm | 27.06 | 66.0264 | 2 | 2 | 3 | Made from our Black 95A Durometer Polyurethane, this bush will improve mid-corner stability and ensure that roll-angle is consistent and settled; and will far outlast the factory rubber bushes. Please check anti roll bar diameter before ordering. | 20mm | 54813 2T000 |  |  | 5055676558718
Black | Kia | Sorento XM & UM (2009 - 2020) |  |  |  | PFF26-103-20BLK | Front Anti Roll Bar Bush 20mm | 27.06 | 66.0264 | 2 | 2 | 3 | Made from our Black 95A Durometer Polyurethane, this bush will improve mid-corner stability and ensure that roll-angle is consistent and settled; and will far outlast the factory rubber bushes. Please check anti roll bar diameter before ordering. | 20mm | 54813 2T000 |  |  | 5055676558725
Road | Kia | Sorento XM & UM (2009 - 2020) |  |  |  | PFF26-103-22.5 | Front Anti Roll Bar Bush 22.5mm | 27.06 | 66.0264 | 2 | 2 | 3 | Made from our Black 95A Durometer Polyurethane, this bush will improve mid-corner stability and ensure that roll-angle is consistent and settled; and will far outlast the factory rubber bushes. Please check anti roll bar diameter before ordering. | 22.5mm | 54813 3S110 |  |  | 5055676559340
Black | Kia | Sorento XM & UM (2009 - 2020) |  |  |  | PFF26-103-22.5BLK | Front Anti Roll Bar Bush 22.5mm | 27.06 | 66.0264 | 2 | 2 | 3 | Made from our Black 95A Durometer Polyurethane, this bush will improve mid-corner stability and ensure that roll-angle is consistent and settled; and will far outlast the factory rubber bushes. Please check anti roll bar diameter before ordering. | 22.5mm |  |  |  | 5055676559333
Road | Kia | Sorento XM & UM (2009 - 2020) |  |  |  | PFF26-103-23.2 | Front Anti Roll Bar Bush 23.2mm | 27.06 | 66.0264 | 2 | 2 | 3 | Made from our Black 95A Durometer Polyurethane, this bush will improve mid-corner stability and ensure that roll-angle is consistent and settled; and will far outlast the factory rubber bushes. Please check anti roll bar diameter before ordering. | 23.2mm | 54813 3S110 |  |  | 5055676557278
Black | Kia | Sorento XM & UM (2009 - 2020) |  |  |  | PFF26-103-23.2BLK | Front Anti Roll Bar Bush 23.2mm | 27.06 | 66.0264 | 2 | 2 | 3 | Please check anti roll bar diameter before ordering. | 23.2mm | 54813 3S110 |  |  | 5055676558695
Road | Kia | Soul Models | Soul AM (2008 - 2013) |  |  | PFF26-103-20 | Front Anti Roll Bar Bush 20mm | 27.06 | 66.0264 | 2 | 2 | 3 | Made from our Black 95A Durometer Polyurethane, this bush will improve mid-corner stability and ensure that roll-angle is consistent and settled; and will far outlast the factory rubber bushes. Please check anti roll bar diameter before ordering. | 20mm | 54813 2T000 |  |  | 5055676558718
Black | Kia | Soul Models | Soul AM (2008 - 2013) |  |  | PFF26-103-20BLK | Front Anti Roll Bar Bush 20mm | 27.06 | 66.0264 | 2 | 2 | 3 | Made from our Black 95A Durometer Polyurethane, this bush will improve mid-corner stability and ensure that roll-angle is consistent and settled; and will far outlast the factory rubber bushes. Please check anti roll bar diameter before ordering. | 20mm | 54813 2T000 |  |  | 5055676558725
Road | Kia | Soul Models | Soul AM (2008 - 2013) |  |  | PFF26-103-23.2 | Front Anti Roll Bar Bush 23.2mm | 27.06 | 66.0264 | 2 | 2 | 3 | Made from our Black 95A Durometer Polyurethane, this bush will improve mid-corner stability and ensure that roll-angle is consistent and settled; and will far outlast the factory rubber bushes. Please check anti roll bar diameter before ordering. | 23.2mm | 54813 3S110 |  |  | 5055676557278
Black | Kia | Soul Models | Soul AM (2008 - 2013) |  |  | PFF26-103-23.2BLK | Front Anti Roll Bar Bush 23.2mm | 27.06 | 66.0264 | 2 | 2 | 3 | Please check anti roll bar diameter before ordering. | 23.2mm | 54813 3S110 |  |  | 5055676558695
Road | Kia | Soul Models | Soul PS (2013 - 2019) |  |  | PFF26-101 | Front Wishbone Front Bush | 45.364 | 110.6882 | 2 | 2 | 1 | Made from our Black 95A Durometer Polyurethane, this bush adds stiffness and durability improving stability and wheel control during cornering. |  | 54551 S0000 | 54551 3X000 |  | 5055676553874
Black | Kia | Soul Models | Soul PS (2013 - 2019) |  |  | PFF26-101BLK | Front Wishbone Front Bush | 45.364 | 110.6882 | 2 | 2 | 1 | Made from our Black 95A Durometer Polyurethane, this bush adds stiffness and durability improving stability and wheel control during cornering. |  | 54551 S0000 | 54551 3X000 |  | 5055676553898
Road | Kia | Soul Models | Soul PS (2013 - 2019) |  |  | PFF26-101G | Front Wishbone Front Bush Camber Adjustable | 69.377 | 169.2799 | 2 | 2 | 1 | Made from our Black 95A Durometer Polyurethane with a CNC-machined stainless steel offset sleeve, this bush adds stiffness and durability improving stability and wheel control during cornering, and allows for +/-0.5 of Camber adjustment for dialling in your wheel geometry. Fitting this bush may result in a small amount of caster change, so fitting PFF26-102G Front Wishbone Rear Bush Caster Adjust is recommended to neutralise or improve any caster change. |  | 54551 S0000 | 54551 3X000 |  | 5055676553881
Black | Kia | Soul Models | Soul PS (2013 - 2019) |  |  | PFF26-101GBLK | Front Wishbone Front Bush Camber Adjustable | 69.377 | 169.2799 | 2 | 2 | 1 | Made from our Black 95A Durometer Polyurethane with a CNC-machined stainless steel offset sleeve, this bush adds stiffness and durability improving stability and wheel control during cornering, and allows for +/-0.5 of Camber adjustment for dialling in your wheel geometry. Fitting this bush may result in a small amount of caster change, so fitting PFF26-102G Front Wishbone Rear Bush Caster Adjust is recommended to neutralise or improve any caster change. |  | 54551 S0000 | 54551 3X000 |  | 5055676553904
Road | Kia | Soul Models | Soul PS (2013 - 2019) |  |  | PFF26-103-20 | Front Anti Roll Bar Bush 20mm | 27.06 | 66.0264 | 2 | 2 | 3 | Made from our Black 95A Durometer Polyurethane, this bush will improve mid-corner stability and ensure that roll-angle is consistent and settled; and will far outlast the factory rubber bushes. Please check anti roll bar diameter before ordering. | 20mm | 54813 2T000 |  |  | 5055676558718
Black | Kia | Soul Models | Soul PS (2013 - 2019) |  |  | PFF26-103-20BLK | Front Anti Roll Bar Bush 20mm | 27.06 | 66.0264 | 2 | 2 | 3 | Made from our Black 95A Durometer Polyurethane, this bush will improve mid-corner stability and ensure that roll-angle is consistent and settled; and will far outlast the factory rubber bushes. Please check anti roll bar diameter before ordering. | 20mm | 54813 2T000 |  |  | 5055676558725
Road | Kia | Soul Models | Soul PS (2013 - 2019) |  |  | PFF26-103-22.5 | Front Anti Roll Bar Bush 22.5mm | 27.06 | 66.0264 | 2 | 2 | 3 | Made from our Black 95A Durometer Polyurethane, this bush will improve mid-corner stability and ensure that roll-angle is consistent and settled; and will far outlast the factory rubber bushes. Please check anti roll bar diameter before ordering. | 22.5mm | 54813 3S110 |  |  | 5055676559340
Black | Kia | Soul Models | Soul PS (2013 - 2019) |  |  | PFF26-103-22.5BLK | Front Anti Roll Bar Bush 22.5mm | 27.06 | 66.0264 | 2 | 2 | 3 | Made from our Black 95A Durometer Polyurethane, this bush will improve mid-corner stability and ensure that roll-angle is consistent and settled; and will far outlast the factory rubber bushes. Please check anti roll bar diameter before ordering. | 22.5mm |  |  |  | 5055676559333
Road | Kia | Soul Models | Soul PS (2013 - 2019) |  |  | PFF26-103-23.2 | Front Anti Roll Bar Bush 23.2mm | 27.06 | 66.0264 | 2 | 2 | 3 | Made from our Black 95A Durometer Polyurethane, this bush will improve mid-corner stability and ensure that roll-angle is consistent and settled; and will far outlast the factory rubber bushes. Please check anti roll bar diameter before ordering. | 23.2mm | 54813 3S110 |  |  | 5055676557278
Black | Kia | Soul Models | Soul PS (2013 - 2019) |  |  | PFF26-103-23.2BLK | Front Anti Roll Bar Bush 23.2mm | 27.06 | 66.0264 | 2 | 2 | 3 | Please check anti roll bar diameter before ordering. | 23.2mm | 54813 3S110 |  |  | 5055676558695
Road | Kia | Soul Models | Soul SK3 (2019 on) |  |  | PFF26-101 | Front Wishbone Front Bush | 45.364 | 110.6882 | 2 | 2 | 1 | Made from our Black 95A Durometer Polyurethane, this bush adds stiffness and durability improving stability and wheel control during cornering. |  | 54551 S0000 | 54551 3X000 |  | 5055676553874
Black | Kia | Soul Models | Soul SK3 (2019 on) |  |  | PFF26-101BLK | Front Wishbone Front Bush | 45.364 | 110.6882 | 2 | 2 | 1 | Made from our Black 95A Durometer Polyurethane, this bush adds stiffness and durability improving stability and wheel control during cornering. |  | 54551 S0000 | 54551 3X000 |  | 5055676553898
Road | Kia | Soul Models | Soul SK3 (2019 on) |  |  | PFF26-101G | Front Wishbone Front Bush Camber Adjustable | 69.377 | 169.2799 | 2 | 2 | 1 | Made from our Black 95A Durometer Polyurethane with a CNC-machined stainless steel offset sleeve, this bush adds stiffness and durability improving stability and wheel control during cornering, and allows for +/-0.5 of Camber adjustment for dialling in your wheel geometry. Fitting this bush may result in a small amount of caster change, so fitting PFF26-102G Front Wishbone Rear Bush Caster Adjust is recommended to neutralise or improve any caster change. |  | 54551 S0000 | 54551 3X000 |  | 5055676553881
Black | Kia | Soul Models | Soul SK3 (2019 on) |  |  | PFF26-101GBLK | Front Wishbone Front Bush Camber Adjustable | 69.377 | 169.2799 | 2 | 2 | 1 | Made from our Black 95A Durometer Polyurethane with a CNC-machined stainless steel offset sleeve, this bush adds stiffness and durability improving stability and wheel control during cornering, and allows for +/-0.5 of Camber adjustment for dialling in your wheel geometry. Fitting this bush may result in a small amount of caster change, so fitting PFF26-102G Front Wishbone Rear Bush Caster Adjust is recommended to neutralise or improve any caster change. |  | 54551 S0000 | 54551 3X000 |  | 5055676553904
Road | Kia | Soul Models | Soul SK3 (2019 on) |  |  | PFF26-103-20 | Front Anti Roll Bar Bush 20mm | 27.06 | 66.0264 | 2 | 2 | 3 | Made from our Black 95A Durometer Polyurethane, this bush will improve mid-corner stability and ensure that roll-angle is consistent and settled; and will far outlast the factory rubber bushes. Please check anti roll bar diameter before ordering. | 20mm | 54813 2T000 |  |  | 5055676558718
Black | Kia | Soul Models | Soul SK3 (2019 on) |  |  | PFF26-103-20BLK | Front Anti Roll Bar Bush 20mm | 27.06 | 66.0264 | 2 | 2 | 3 | Made from our Black 95A Durometer Polyurethane, this bush will improve mid-corner stability and ensure that roll-angle is consistent and settled; and will far outlast the factory rubber bushes. Please check anti roll bar diameter before ordering. | 20mm | 54813 2T000 |  |  | 5055676558725
Road | Kia | Soul Models | Soul SK3 (2019 on) |  |  | PFF26-103-22.5 | Front Anti Roll Bar Bush 22.5mm | 27.06 | 66.0264 | 2 | 2 | 3 | Made from our Black 95A Durometer Polyurethane, this bush will improve mid-corner stability and ensure that roll-angle is consistent and settled; and will far outlast the factory rubber bushes. Please check anti roll bar diameter before ordering. | 22.5mm | 54813 3S110 |  |  | 5055676559340
Black | Kia | Soul Models | Soul SK3 (2019 on) |  |  | PFF26-103-22.5BLK | Front Anti Roll Bar Bush 22.5mm | 27.06 | 66.0264 | 2 | 2 | 3 | Made from our Black 95A Durometer Polyurethane, this bush will improve mid-corner stability and ensure that roll-angle is consistent and settled; and will far outlast the factory rubber bushes. Please check anti roll bar diameter before ordering. | 22.5mm |  |  |  | 5055676559333
Road | Kia | Soul Models | Soul SK3 (2019 on) |  |  | PFF26-103-23.2 | Front Anti Roll Bar Bush 23.2mm | 27.06 | 66.0264 | 2 | 2 | 3 | Made from our Black 95A Durometer Polyurethane, this bush will improve mid-corner stability and ensure that roll-angle is consistent and settled; and will far outlast the factory rubber bushes. Please check anti roll bar diameter before ordering. | 23.2mm | 54813 3S110 |  |  | 5055676557278
Black | Kia | Soul Models | Soul SK3 (2019 on) |  |  | PFF26-103-23.2BLK | Front Anti Roll Bar Bush 23.2mm | 27.06 | 66.0264 | 2 | 2 | 3 | Please check anti roll bar diameter before ordering. | 23.2mm | 54813 3S110 |  |  | 5055676558695
Road | Kia | Soul Models | Soul SK3 (2019 on) |  |  | PFR26-116 | Rear Anti Roll Bar Drop Link Bush | 33.682 | 82.1841 | 2 | 2 | 16 | Made from our Black 95A Durometer Polyurethane, this bush will improve mid-corner stability and ensure that roll-angle is consistent and settled; and will far outlast the factory rubber bushes. |  | 55530 G2000 |  |  | 5055676558534
Black | Kia | Soul Models | Soul SK3 (2019 on) |  |  | PFR26-116BLK | Rear Anti Roll Bar Drop Link Bush | 33.682 | 82.1841 | 2 | 2 | 16 | Made from our Black 95A Durometer Polyurethane, this bush will improve mid-corner stability and ensure that roll-angle is consistent and settled; and will far outlast the factory rubber bushes. |  | 55530 G2000 |  |  | 5055676558541
Road | Kia | Sportage QL (2015 - 2021) |  |  |  | PFF26-103-20 | Front Anti Roll Bar Bush 20mm | 27.06 | 66.0264 | 2 | 2 | 3 | Made from our Black 95A Durometer Polyurethane, this bush will improve mid-corner stability and ensure that roll-angle is consistent and settled; and will far outlast the factory rubber bushes. Please check anti roll bar diameter before ordering. | 20mm | 54813 2T000 |  |  | 5055676558718
Black | Kia | Sportage QL (2015 - 2021) |  |  |  | PFF26-103-20BLK | Front Anti Roll Bar Bush 20mm | 27.06 | 66.0264 | 2 | 2 | 3 | Made from our Black 95A Durometer Polyurethane, this bush will improve mid-corner stability and ensure that roll-angle is consistent and settled; and will far outlast the factory rubber bushes. Please check anti roll bar diameter before ordering. | 20mm | 54813 2T000 |  |  | 5055676558725
Road | Kia | Sportage QL (2015 - 2021) |  |  |  | PFF26-103-22.5 | Front Anti Roll Bar Bush 22.5mm | 27.06 | 66.0264 | 2 | 2 | 3 | Made from our Black 95A Durometer Polyurethane, this bush will improve mid-corner stability and ensure that roll-angle is consistent and settled; and will far outlast the factory rubber bushes. Please check anti roll bar diameter before ordering. | 22.5mm | 54813 3S110 |  |  | 5055676559340
Black | Kia | Sportage QL (2015 - 2021) |  |  |  | PFF26-103-22.5BLK | Front Anti Roll Bar Bush 22.5mm | 27.06 | 66.0264 | 2 | 2 | 3 | Made from our Black 95A Durometer Polyurethane, this bush will improve mid-corner stability and ensure that roll-angle is consistent and settled; and will far outlast the factory rubber bushes. Please check anti roll bar diameter before ordering. | 22.5mm |  |  |  | 5055676559333
Road | Kia | Sportage QL (2015 - 2021) |  |  |  | PFF26-103-23.2 | Front Anti Roll Bar Bush 23.2mm | 27.06 | 66.0264 | 2 | 2 | 3 | Made from our Black 95A Durometer Polyurethane, this bush will improve mid-corner stability and ensure that roll-angle is consistent and settled; and will far outlast the factory rubber bushes. Please check anti roll bar diameter before ordering. | 23.2mm | 54813 3S110 |  |  | 5055676557278
Black | Kia | Sportage QL (2015 - 2021) |  |  |  | PFF26-103-23.2BLK | Front Anti Roll Bar Bush 23.2mm | 27.06 | 66.0264 | 2 | 2 | 3 | Please check anti roll bar diameter before ordering. | 23.2mm | 54813 3S110 |  |  | 5055676558695
Road | Kia | Sportage SL (2010 - 2015) |  |  |  | PFR26-113-15 | Rear Anti Roll Bar Bush 15mm | 26.345 | 64.2818 | 2 | 2 | 13 | Made from our Black 95A Durometer Polyurethane, this bush will improve mid-corner stability and ensure that roll-angle is consistent and settled; and will far outlast the factory rubber bushes. Please check anti roll bar diameter before ordering. | 15mm | 55513 3N200 |  |  | 5055676558732
Black | Kia | Sportage SL (2010 - 2015) |  |  |  | PFR26-113-15BLK | Rear Anti Roll Bar Bush 15mm | 26.345 | 64.2818 | 2 | 2 | 13 | Made from our Black 95A Durometer Polyurethane, this bush will improve mid-corner stability and ensure that roll-angle is consistent and settled; and will far outlast the factory rubber bushes. Please check anti roll bar diameter before ordering. | 15mm | 55513 3N200 |  |  | 5055676558749
Road | Kia | Sportage SL (2010 - 2015) |  |  |  | PFR26-113-19.3 | Rear Anti Roll Bar Bush 19.3mm | 26.345 | 64.2818 | 2 | 2 | 13 | Made from our Black 95A Durometer Polyurethane, this bush will improve mid-corner stability and ensure that roll-angle is consistent and settled; and will far outlast the factory rubber bushes. Please check anti-roll bar diameter before ordering. | 19.3mm | 55513 A2000 |  |  | 5055676558572
Black | Kia | Sportage SL (2010 - 2015) |  |  |  | PFR26-113-19.3BLK | Rear Anti Roll Bar Bush 19.3mm | 26.345 | 64.2818 | 2 | 2 | 13 | Made from our Black 95A Durometer Polyurethane, this bush will improve mid-corner stability and ensure that roll-angle is consistent and settled; and will far outlast the factory rubber bushes. Please check anti-roll bar diameters before ordering. | 19.3mm | 55513 A2000 |  |  | 5055676558589
Road | Kia | Stonic YB (2017 on) |  |  |  | PFF26-103-20 | Front Anti Roll Bar Bush 20mm | 27.06 | 66.0264 | 2 | 2 | 3 | Made from our Black 95A Durometer Polyurethane, this bush will improve mid-corner stability and ensure that roll-angle is consistent and settled; and will far outlast the factory rubber bushes. Please check anti roll bar diameter before ordering. | 20mm | 54813 2T000 |  |  | 5055676558718
Black | Kia | Stonic YB (2017 on) |  |  |  | PFF26-103-20BLK | Front Anti Roll Bar Bush 20mm | 27.06 | 66.0264 | 2 | 2 | 3 | Made from our Black 95A Durometer Polyurethane, this bush will improve mid-corner stability and ensure that roll-angle is consistent and settled; and will far outlast the factory rubber bushes. Please check anti roll bar diameter before ordering. | 20mm | 54813 2T000 |  |  | 5055676558725
Road | Kia | Stonic YB (2017 on) |  |  |  | PFF26-103-22.5 | Front Anti Roll Bar Bush 22.5mm | 27.06 | 66.0264 | 2 | 2 | 3 | Made from our Black 95A Durometer Polyurethane, this bush will improve mid-corner stability and ensure that roll-angle is consistent and settled; and will far outlast the factory rubber bushes. Please check anti roll bar diameter before ordering. | 22.5mm | 54813 3S110 |  |  | 5055676559340
Black | Kia | Stonic YB (2017 on) |  |  |  | PFF26-103-22.5BLK | Front Anti Roll Bar Bush 22.5mm | 27.06 | 66.0264 | 2 | 2 | 3 | Made from our Black 95A Durometer Polyurethane, this bush will improve mid-corner stability and ensure that roll-angle is consistent and settled; and will far outlast the factory rubber bushes. Please check anti roll bar diameter before ordering. | 22.5mm |  |  |  | 5055676559333
Road | Kia | Stonic YB (2017 on) |  |  |  | PFF26-103-23.2 | Front Anti Roll Bar Bush 23.2mm | 27.06 | 66.0264 | 2 | 2 | 3 | Made from our Black 95A Durometer Polyurethane, this bush will improve mid-corner stability and ensure that roll-angle is consistent and settled; and will far outlast the factory rubber bushes. Please check anti roll bar diameter before ordering. | 23.2mm | 54813 3S110 |  |  | 5055676557278
Black | Kia | Stonic YB (2017 on) |  |  |  | PFF26-103-23.2BLK | Front Anti Roll Bar Bush 23.2mm | 27.06 | 66.0264 | 2 | 2 | 3 | Please check anti roll bar diameter before ordering. | 23.2mm | 54813 3S110 |  |  | 5055676558695
Road | Lamborghini | Urus (2018 on) |  |  |  | PF3-1664 | Jack Pad Adaptor | 29.788 | 36.3414 | 1 | 1 |  | Made from Black 95Adurometer PUfor durability and designed to fit into the original rectangular plastic lifting point, these handy workshop widgets helplift/jackingstability and location whilst protecting the underside of yours/your customer's vehicle. |  | 4M0 802 845 / 4M0 802 847 | 4KE 802 847 | PAB 802 847 00 / PAB 802 848 00 | 5055676556189
Road | Lamborghini | Urus (2018 on) |  |  |  | PF99-514-15 | PowerAlign Wheel Mounting Guide Pin | 30.437 | 37.1331 | 1 | 1 |  | Available singularly to suit a specific vehicle or as a handy 4-piece workshop kit, our new PowerAlign Wheel Mounting Guide Pins are designed to allow the safer mounting and easy alignment of heavy alloy wheels on most common cars to use lug bolts. The individual pins come supplied in a reusable twist tube and the 4-piece workshop kit is supplied with a steel storage case for pride of place in your toolbox.Simply thread the appropriate pin size into one of the bolt holes on the wheel hub. The wheel can then be lifted and placed on the guide pin, and easily slid into place on the hub; keeping the bolt holes aligned for other bolts to be inserted and tightened.This reduces the awkward and back-straining process of holding the wheel in place with one hand whilst lining up and threading in the first bolt; thus, reducing the risk, hassle, and strain of mounting wheels.Proven using simulated and real-world testing, the new mounting pins usehigh-strength CNC-machined AISI 303 Stainless Steel, some 50% stronger than plated mild steel, to ensure durability and resilience in a workshop environment, and are supplied with colour-coded 3D-printedprotective sleeves for ease of identificationandanodised 2011-T6 aluminium caps to absorb knocks and prevent damage to the wheel, unlike others on the market.Please clickhereto view all sizes available and fora wider-reaching application list in the form of anew user-friendly drop-down search function. |  | 9A700773300 |  |  | 5055676559104
Road | Lancia | Beta inc Volumex (1972 - 1984) |  |  |  | PF99-512-125 | PowerAlign Wheel Mounting Guide Pin | 28.49 | 34.7578 | 1 | 1 |  | Available singularly to suit a specific vehicle or as a handy 4-piece workshop kit, our new PowerAlign Wheel Mounting Guide Pins are designed to allow the safer mounting and easy alignment of heavy alloy wheels on most common cars to use lug bolts. The individual pins come supplied in a reusable twist tube and the 4-piece workshop kit is supplied with a steel storage case for pride of place in your toolbox.Simply thread the appropriate pin size into one of the bolt holes on the wheel hub. The wheel can then be lifted and placed on the guide pin, and easily slid into place on the hub; keeping the bolt holes aligned for other bolts to be inserted and tightened.This reduces the awkward and back-straining process of holding the wheel in place with one hand whilst lining up and threading in the first bolt; thus, reducing the risk, hassle, and strain of mounting wheels.Proven using simulated and real-world testing, the new mounting pins usehigh-strength CNC-machined AISI 303 Stainless Steel, some 50% stronger than plated mild steel, to ensure durability and resilience in a workshop environment, and are supplied with colour-coded 3D-printedprotective sleeves for ease of identificationandanodised 2011-T6 aluminium caps to absorb knocks and prevent damage to the wheel, unlike others on the market.Please clickhereto view all sizes available and fora wider-reaching application list in the form of anew user-friendly drop-down search function. |  |  |  |  | 5055676559074
Black | Lancia | Beta inc Volumex (1972 - 1984) |  |  |  | PFF30-403-16BLK | Front Anti Roll Bar Inner Bush 16mm | 27.06 | 132.0528 | 4 | 4 | 3 |  |  | 82287276 |  |  | 5055676547026
Heritage | Lancia | Beta inc Volumex (1972 - 1984) |  |  |  | PFF30-403-16H | Front Anti Roll Bar Inner Bush 16mm | 24.662 | 120.3506 | 4 | 4 | 3 |  | 16mm |  |  |  | 5055676547057
Black | Lancia | Beta inc Volumex (1972 - 1984) |  |  |  | PFF30-404-16BLK | Front Anti Roll Bar Outer Bush 16mm | 27.06 | 66.0264 | 2 | 2 | 4 |  | 16mm |  |  |  | 5055676547040
Heritage | Lancia | Beta inc Volumex (1972 - 1984) |  |  |  | PFF30-404-16H | Front Anti Roll Bar Outer Bush 16mm | 24.662 | 60.1753 | 2 | 2 | 4 |  | 16mm |  |  |  | 5055676547064
Road | Lancia | Dedra inc Integrale (1989-1999) |  |  |  | PF99-512-125 | PowerAlign Wheel Mounting Guide Pin | 28.49 | 34.7578 | 1 | 1 |  | Available singularly to suit a specific vehicle or as a handy 4-piece workshop kit, our new PowerAlign Wheel Mounting Guide Pins are designed to allow the safer mounting and easy alignment of heavy alloy wheels on most common cars to use lug bolts. The individual pins come supplied in a reusable twist tube and the 4-piece workshop kit is supplied with a steel storage case for pride of place in your toolbox.Simply thread the appropriate pin size into one of the bolt holes on the wheel hub. The wheel can then be lifted and placed on the guide pin, and easily slid into place on the hub; keeping the bolt holes aligned for other bolts to be inserted and tightened.This reduces the awkward and back-straining process of holding the wheel in place with one hand whilst lining up and threading in the first bolt; thus, reducing the risk, hassle, and strain of mounting wheels.Proven using simulated and real-world testing, the new mounting pins usehigh-strength CNC-machined AISI 303 Stainless Steel, some 50% stronger than plated mild steel, to ensure durability and resilience in a workshop environment, and are supplied with colour-coded 3D-printedprotective sleeves for ease of identificationandanodised 2011-T6 aluminium caps to absorb knocks and prevent damage to the wheel, unlike others on the market.Please clickhereto view all sizes available and fora wider-reaching application list in the form of anew user-friendly drop-down search function. |  |  |  |  | 5055676559074
Road | Lancia | Dedra inc Integrale (1989-1999) |  |  |  | PFA100-10 | PowerAlign Camber Bolt Kit (10mm) | 27.324 | 33.3353 | 1 | 1 |  | Our PowerAlign camber bolts replace the original upper bolt on suspension struts with a two-bolt fixing to the knuckle, one positioned above the other, allowing up to +/- 1.75 degrees of adjustment. This kit contains 2 camber bolts, tab washers and nuts. Why not add our Magnetic Camber Gauge to your toolkit so that you can make pit garage adjustments to your suspension using PowerAlignCamber Bolts? | 10mm |  |  |  | 5055676529497
Road | Lancia | Dedra inc Integrale (1989-1999) |  |  |  | PFF1-801 | Front Lower Wishbone Front Bush | 47.96 | 117.0224 | 2 | 2 | 1 | These bushes are designed to fit genuine control arms. If non-genuine arms are fitted and you find the stainless steel sleeve does not fit onto the wishbone, please contact us by email with the dimensions required and we will send you a set of the correct sized sleeves free of charge. WE RECOMMEND THE USE OF LOCTITE 648 OR 848 TO SECURE CENTRE SLEEVE TO ARM |  |  |  |  | 5055676500298
Black | Lancia | Dedra inc Integrale (1989-1999) |  |  |  | PFF1-801BLK | Front Lower Wishbone Front Bush | 52.503 | 128.1073 | 2 | 2 | 1 | These bushes are designed to fit genuine control arms. If non-genuine arms are fitted and you find the stainless steel sleeve does not fit onto the wishbone, please contact us by email with the dimensions required and we will send you a set of the correct sized sleeves free of charge. WE RECOMMEND THE USE OF LOCTITE 648 OR 848 TO SECURE CENTRE SLEEVE TO ARM |  |  |  |  | 5055676512772
Road | Lancia | Dedra inc Integrale (1989-1999) |  |  |  | PFF1-802 | Front Lower Wishbone Rear Bush | 47.96 | 117.0224 | 2 | 2 | 2 | These bushes are designed to fit genuine control arms. If non-genuine arms are fitted and you find the stainless steel sleeve does not fit onto the wishbone, please contact us with dimensions of the wishbone pin as you will require modified sleeves. PFF1-802 also comes with different sized adaptor rings to suit different sized brackets. Use the smaller ring (1-802B) with the aluminium bracket and the larger ring (1-802C) with the pressed steel bracket. WE RECOMMEND THE USE OF LOCTITE 648 OR 848 TO SECURE CENTRE SLEEVE TO ARM |  |  |  |  | 5055676500304
Black | Lancia | Dedra inc Integrale (1989-1999) |  |  |  | PFF1-802BLK | Front Lower Wishbone Rear Bush | 52.503 | 128.1073 | 2 | 2 | 2 | These bushes are designed to fit genuine control arms. If non-genuine arms are fitted and you find the stainless steel sleeve does not fit onto the wishbone, please contact us with dimensions of the wishbone pin as you will require modified sleeves. PFF1-802 also comes with different sized adaptor rings to suit different sized brackets. Use the smaller ring (1-802B) with the aluminium bracket and the larger ring (1-802C) with the pressed steel bracket. WE RECOMMEND THE USE OF LOCTITE 648 OR 848 TO SECURE CENTRE SLEEVE TO ARM |  |  |  |  | 5055676512789
Road | Lancia | Dedra inc Integrale (1989-1999) |  |  |  | PFF1-824 | Upper Engine Mount Bush | 32.384 | 39.5085 | 1 | 1 | 24 |  |  | 82405324 / 82448242 | 60801726 / 60808152 |  | 5055676542472
Road | Lancia | Dedra inc Integrale (1989-1999) |  |  |  | PFF16-304-23 | Front Anti Roll Bar To Chassis Bush 23mm | 29.205 | 71.2602 | 2 | 2 | 4 |  | 23mm |  |  |  | 5055676512253
Black | Lancia | Dedra inc Integrale (1989-1999) |  |  |  | PFF16-304-23BLK | Front Anti Roll Bar To Chassis Bush 23mm | 32.318 | 78.8559 | 2 | 2 | 4 |  | 23mm |  |  |  | 5055676513083
Road | Lancia | Dedra inc Integrale (1989-1999) |  |  |  | PFF16-603-21 | Front Anti Roll Bar To Chassis Bush 21mm | 27.709 | 67.61 | 2 | 2 | 3 |  | 21mm |  |  |  | 5055676533562
Black | Lancia | Dedra inc Integrale (1989-1999) |  |  |  | PFF16-603-21BLK | Front Anti Roll Bar To Chassis Bush 21mm | 30.767 | 75.0715 | 2 | 2 | 3 |  | 21mm |  |  |  | 5055676533579
Road | Lancia | Dedra inc Integrale (1989-1999) |  |  |  | PFF16-603-22 | Front Anti Roll Bar To Chassis Bush 22mm | 27.709 | 67.61 | 2 | 2 | 3 |  | 22mm |  |  |  | 5055676533401
Black | Lancia | Dedra inc Integrale (1989-1999) |  |  |  | PFF16-603-22BLK | Front Anti Roll Bar To Chassis Bush 22mm | 30.767 | 75.0715 | 2 | 2 | 3 |  | 22mm |  |  |  | 5055676533418
Road | Lancia | Delta 1.4-2.0 (1993-1999) |  |  |  | PF99-512-125 | PowerAlign Wheel Mounting Guide Pin | 28.49 | 34.7578 | 1 | 1 |  | Available singularly to suit a specific vehicle or as a handy 4-piece workshop kit, our new PowerAlign Wheel Mounting Guide Pins are designed to allow the safer mounting and easy alignment of heavy alloy wheels on most common cars to use lug bolts. The individual pins come supplied in a reusable twist tube and the 4-piece workshop kit is supplied with a steel storage case for pride of place in your toolbox.Simply thread the appropriate pin size into one of the bolt holes on the wheel hub. The wheel can then be lifted and placed on the guide pin, and easily slid into place on the hub; keeping the bolt holes aligned for other bolts to be inserted and tightened.This reduces the awkward and back-straining process of holding the wheel in place with one hand whilst lining up and threading in the first bolt; thus, reducing the risk, hassle, and strain of mounting wheels.Proven using simulated and real-world testing, the new mounting pins usehigh-strength CNC-machined AISI 303 Stainless Steel, some 50% stronger than plated mild steel, to ensure durability and resilience in a workshop environment, and are supplied with colour-coded 3D-printedprotective sleeves for ease of identificationandanodised 2011-T6 aluminium caps to absorb knocks and prevent damage to the wheel, unlike others on the market.Please clickhereto view all sizes available and fora wider-reaching application list in the form of anew user-friendly drop-down search function. |  |  |  |  | 5055676559074
Road | Lancia | Delta 1.4-2.0 (1993-1999) |  |  |  | PFA100-10 | PowerAlign Camber Bolt Kit (10mm) | 27.324 | 33.3353 | 1 | 1 |  | Our PowerAlign camber bolts replace the original upper bolt on suspension struts with a two-bolt fixing to the knuckle, one positioned above the other, allowing up to +/- 1.75 degrees of adjustment. This kit contains 2 camber bolts, tab washers and nuts. Why not add our Magnetic Camber Gauge to your toolkit so that you can make pit garage adjustments to your suspension using PowerAlignCamber Bolts? | 10mm |  |  |  | 5055676529497
Road | Lancia | Delta 1.4-2.0 (1993-1999) |  |  |  | PFF1-801 | Front Lower Wishbone Front Bush | 47.96 | 117.0224 | 2 | 2 | 1 | These bushes are designed to fit genuine control arms. If non-genuine arms are fitted and you find the stainless steel sleeve does not fit onto the wishbone, please contact us by email with the dimensions required and we will send you a set of the correct sized sleeves free of charge. WE RECOMMEND THE USE OF LOCTITE 648 OR 848 TO SECURE CENTRE SLEEVE TO ARM |  |  |  |  | 5055676500298
Black | Lancia | Delta 1.4-2.0 (1993-1999) |  |  |  | PFF1-801BLK | Front Lower Wishbone Front Bush | 52.503 | 128.1073 | 2 | 2 | 1 | These bushes are designed to fit genuine control arms. If non-genuine arms are fitted and you find the stainless steel sleeve does not fit onto the wishbone, please contact us by email with the dimensions required and we will send you a set of the correct sized sleeves free of charge. WE RECOMMEND THE USE OF LOCTITE 648 OR 848 TO SECURE CENTRE SLEEVE TO ARM |  |  |  |  | 5055676512772
Road | Lancia | Delta 1.4-2.0 (1993-1999) |  |  |  | PFF1-802 | Front Lower Wishbone Rear Bush | 47.96 | 117.0224 | 2 | 2 | 2 | These bushes are designed to fit genuine control arms. If non-genuine arms are fitted and you find the stainless steel sleeve does not fit onto the wishbone, please contact us with dimensions of the wishbone pin as you will require modified sleeves. PFF1-802 also comes with different sized adaptor rings to suit different sized brackets. Use the smaller ring (1-802B) with the aluminium bracket and the larger ring (1-802C) with the pressed steel bracket. WE RECOMMEND THE USE OF LOCTITE 648 OR 848 TO SECURE CENTRE SLEEVE TO ARM |  |  |  |  | 5055676500304
Black | Lancia | Delta 1.4-2.0 (1993-1999) |  |  |  | PFF1-802BLK | Front Lower Wishbone Rear Bush | 52.503 | 128.1073 | 2 | 2 | 2 | These bushes are designed to fit genuine control arms. If non-genuine arms are fitted and you find the stainless steel sleeve does not fit onto the wishbone, please contact us with dimensions of the wishbone pin as you will require modified sleeves. PFF1-802 also comes with different sized adaptor rings to suit different sized brackets. Use the smaller ring (1-802B) with the aluminium bracket and the larger ring (1-802C) with the pressed steel bracket. WE RECOMMEND THE USE OF LOCTITE 648 OR 848 TO SECURE CENTRE SLEEVE TO ARM |  |  |  |  | 5055676512789
Road | Lancia | Delta 1.4-2.0 (1993-1999) |  |  |  | PFF1-824 | Upper Engine Mount Bush | 32.384 | 39.5085 | 1 | 1 | 24 |  |  | 82405324 / 82448242 | 60801726 / 60808152 |  | 5055676542472
Road | Lancia | Delta 1.4-2.0 (1993-1999) |  |  |  | PFF16-304-23 | Front Anti Roll Bar To Chassis Bush 23mm | 29.205 | 71.2602 | 2 | 2 | 4 |  | 23mm |  |  |  | 5055676512253
Black | Lancia | Delta 1.4-2.0 (1993-1999) |  |  |  | PFF16-304-23BLK | Front Anti Roll Bar To Chassis Bush 23mm | 32.318 | 78.8559 | 2 | 2 | 4 |  | 23mm |  |  |  | 5055676513083
Road | Lancia | Delta 1.4-2.0 (1993-1999) |  |  |  | PFF16-603-21 | Front Anti Roll Bar To Chassis Bush 21mm | 27.709 | 67.61 | 2 | 2 | 3 |  | 21mm |  |  |  | 5055676533562
Black | Lancia | Delta 1.4-2.0 (1993-1999) |  |  |  | PFF16-603-21BLK | Front Anti Roll Bar To Chassis Bush 21mm | 30.767 | 75.0715 | 2 | 2 | 3 |  | 21mm |  |  |  | 5055676533579
Road | Lancia | Delta 1.4-2.0 (1993-1999) |  |  |  | PFF16-603-22 | Front Anti Roll Bar To Chassis Bush 22mm | 27.709 | 67.61 | 2 | 2 | 3 |  | 22mm |  |  |  | 5055676533401
Black | Lancia | Delta 1.4-2.0 (1993-1999) |  |  |  | PFF16-603-22BLK | Front Anti Roll Bar To Chassis Bush 22mm | 30.767 | 75.0715 | 2 | 2 | 3 |  | 22mm |  |  |  | 5055676533418
Road | Lancia | Delta 1.4-2.0 (1993-1999) |  |  |  | PFR30-311 | Rear Anti Roll Bar Outer Bush | 24.662 | 60.1753 | 2 | 2 | 17 |  |  | 82379406 |  |  | 5055676538741
Black | Lancia | Delta 1.4-2.0 (1993-1999) |  |  |  | PFR30-311BLK | Rear Anti Roll Bar Outer Bush | 27.709 | 67.61 | 2 | 2 | 17 |  |  | 82379406 |  |  | 5055676538758
Heritage | Lancia | Delta 1.4-2.0 (1993-1999) |  |  |  | PFR30-311H | Rear Anti Roll Bar Outer Bush | 24.662 | 60.1753 | 2 | 2 | 17 |  |  | 82379406 |  |  | 5055676548207
Road | Lancia | Delta 1600 GT & HF Turbo 2WD (1986-1992) |  |  |  | PF99-512-125 | PowerAlign Wheel Mounting Guide Pin | 28.49 | 34.7578 | 1 | 1 |  | Available singularly to suit a specific vehicle or as a handy 4-piece workshop kit, our new PowerAlign Wheel Mounting Guide Pins are designed to allow the safer mounting and easy alignment of heavy alloy wheels on most common cars to use lug bolts. The individual pins come supplied in a reusable twist tube and the 4-piece workshop kit is supplied with a steel storage case for pride of place in your toolbox.Simply thread the appropriate pin size into one of the bolt holes on the wheel hub. The wheel can then be lifted and placed on the guide pin, and easily slid into place on the hub; keeping the bolt holes aligned for other bolts to be inserted and tightened.This reduces the awkward and back-straining process of holding the wheel in place with one hand whilst lining up and threading in the first bolt; thus, reducing the risk, hassle, and strain of mounting wheels.Proven using simulated and real-world testing, the new mounting pins usehigh-strength CNC-machined AISI 303 Stainless Steel, some 50% stronger than plated mild steel, to ensure durability and resilience in a workshop environment, and are supplied with colour-coded 3D-printedprotective sleeves for ease of identificationandanodised 2011-T6 aluminium caps to absorb knocks and prevent damage to the wheel, unlike others on the market.Please clickhereto view all sizes available and fora wider-reaching application list in the form of anew user-friendly drop-down search function. |  |  |  |  | 5055676559074
Road | Lancia | Delta 1600 GT & HF Turbo 2WD (1986-1992) |  |  |  | PFA100-12 | PowerAlign Camber Bolt Kit (12mm x 60mm) | 27.324 | 33.3353 | 1 | 1 |  | Our PowerAlign camber bolts replace the original upper bolt on suspension struts with a two-bolt fixing to the knuckle, one positioned above the other, allowing up to +/- 1.75 degrees of adjustment. This kit contains 2 camber bolts, tab washers and nuts. Why not add our Magnetic Camber Gauge to your tool kit so that you can make pit garage adjustments to your suspension using PowerAlign Camber Bolts. | 12mm |  |  |  | 5055676528063
Road | Lancia | Delta 1600 GT & HF Turbo 2WD (1986-1992) |  |  |  | PFF30-302 | Front Wishbone Bush | 35.629 | 173.8695 | 4 | 4 | 1 | This bush has a centre sleeve with a 12mm bore. The Integrale EVO 2 uses PFF30-301 with a 14mm bore bush. | 12mm | 82351944 |  |  | 5055676504470
Black | Lancia | Delta 1600 GT & HF Turbo 2WD (1986-1992) |  |  |  | PFF30-302BLK | Front Wishbone Bush | 39.204 | 191.3155 | 4 | 4 | 1 | This bush has a centre sleeve with a 12mm bore. The Integrale EVO 2 uses PFF30-301 with a 14mm bore bush. | 12mm | 82351944 |  |  | 5055676504487
Heritage | Lancia | Delta 1600 GT & HF Turbo 2WD (1986-1992) |  |  |  | PFF30-302H | Front Wishbone Bush | 35.629 | 173.8695 | 4 | 4 | 1 | This bush has a centre sleeve with a 12mm bore. The Integrale EVO 2 uses PFF30-301 with a 14mm bore bush. | 12mm | 82351944 |  |  | 5055676548061
Road | Lancia | Delta 1600 GT & HF Turbo 2WD (1986-1992) |  |  |  | PFF30-303-24 | Front Anti Roll Bar Inner Bush 24mm | 24.662 | 60.1753 | 2 | 2 | 2 | This bush is designed to fit anti-roll bars with a 24mm diameter, however, the bush has a 27.4mm bore to fit over a metal collar hidden by the original bush. This collar is retained by clamps that prevent the bush and bracket from moving side to side which is why it should be retained. | 24mm | 82474847 |  |  | 5055676538833
Black | Lancia | Delta 1600 GT & HF Turbo 2WD (1986-1992) |  |  |  | PFF30-303-24BLK | Front Anti Roll Bar Inner Bush 24mm | 27.709 | 67.61 | 2 | 2 | 2 | This bush is designed to fit anti-roll bars with a 24mm diameter, however, the bush has a 27.4mm bore to fit over a metal collar hidden by the original bush. This collar is retained by clamps that prevent the bush and bracket from moving side to side which is why it should be retained. | 24mm | 82474847 |  |  | 5055676538840
Heritage | Lancia | Delta 1600 GT & HF Turbo 2WD (1986-1992) |  |  |  | PFF30-303-24H | Front Anti Roll Bar Inner Bush 24mm | 24.662 | 60.1753 | 2 | 2 | 2 | This bush is designed to fit anti-roll bars with a 24mm diameter, however, the bush has a 27.4mm bore to fit over a metal collar hidden by the original bush. This collar is retained by clamps that prevent the bush and bracket from moving side to side which is why it should be retained. |  | 82474847 |  |  | 5055676548078
Road | Lancia | Delta 1600 GT & HF Turbo 2WD (1986-1992) |  |  |  | PFF30-304 | Front Anti Roll Bar Outer Bush | 24.662 | 60.1753 | 2 | 2 | 4 |  |  | 987606 |  |  | 5055676550422
Black | Lancia | Delta 1600 GT & HF Turbo 2WD (1986-1992) |  |  |  | PFF30-304BLK | Front Anti Roll Bar Outer Bush | 27.06 | 66.0264 | 2 | 2 | 4 |  |  | 987606 |  |  | 5055676550439
Heritage | Lancia | Delta 1600 GT & HF Turbo 2WD (1986-1992) |  |  |  | PFF30-304H | Front Anti Roll Bar Outer Bush | 24.662 | 60.1753 | 2 | 2 | 4 |  |  | 987606 |  |  | 5055676550446
Road | Lancia | Delta 1600 GT & HF Turbo 2WD (1986-1992) |  |  |  | PFF30-333 | Steering Rack Mounting Bush (Right) | 25.894 | 31.5907 | 1 | 1 | 33 | Fits right hand side of steering rack, for left hand side please use PFF30-335. |  | 82401881 |  |  | 5055676538703
Black | Lancia | Delta 1600 GT & HF Turbo 2WD (1986-1992) |  |  |  | PFF30-333BLK | Steering Rack Mounting Bush (Right) | 28.49 | 34.7578 | 1 | 1 | 33 | Fits right hand side of steering rack, for left hand side please use PFF30-335. |  | 82401881 |  |  | 5055676538710
Heritage | Lancia | Delta 1600 GT & HF Turbo 2WD (1986-1992) |  |  |  | PFF30-333H | Steering Rack Mounting Bush (Right) | 25.894 | 31.5907 | 1 | 1 | 33 | Fits right hand side of steering rack, for left hand side please use PFF30-335. |  | 82401881 |  |  | 5055676548153
Black | Lancia | Delta 1600 GT & HF Turbo 2WD (1986-1992) |  |  |  | PFF30-335BLK | Steering Rack Mounting Bush (Left) | 29.139 | 35.5496 | 1 | 1 | 35 | Fits left hand side of steering rack, for right hand side please use PFF30-333. |  | 82429961 |  |  | 5055676551764
Heritage | Lancia | Delta 1600 GT & HF Turbo 2WD (1986-1992) |  |  |  | PFF30-335H | Steering Rack Mounting Bush (Left) | 26.543 | 32.3825 | 1 | 1 | 35 | Fits left hand side of steering rack, for right hand side please use PFF30-333. |  | 82429961 |  |  | 5055676551757
Heritage | Lancia | Delta 1600 GT & HF Turbo 2WD (1986-1992) |  |  |  | PFF30-335H | Steering Rack Mounting Bush (Left) | 26.543 | 32.3825 | 1 | 1 | 35 | Fits left hand side of steering rack, for right hand side please use PFF30-333. |  | 82429961 |  |  | 5055676551757
Road | Lancia | Delta 1600 GT & HF Turbo 2WD (1986-1992) |  |  |  | PFR30-310-15 | Rear Anti Roll Bar Bush 15mm | 23.045 | 56.2298 | 2 | 2 | 10 |  | 15mm | 82429553 |  |  | 5055676504524
Black | Lancia | Delta 1600 GT & HF Turbo 2WD (1986-1992) |  |  |  | PFR30-310-15BLK | Rear Anti Roll Bar Bush 15mm | 25.377 | 61.9199 | 2 | 2 | 10 |  | 15mm | 82429553 |  |  | 5055676513335
Heritage | Lancia | Delta 1600 GT & HF Turbo 2WD (1986-1992) |  |  |  | PFR30-310-15H | Rear Anti Roll Bar Bush 15mm | 23.045 | 56.2298 | 2 | 2 | 10 |  | 15mm | 82429553 |  |  | 5055676548191
Road | Lancia | Delta 1600 GT & HF Turbo 2WD (1986-1992) |  |  |  | PFR30-311 | Rear Anti Roll Bar Outer Bush | 24.662 | 60.1753 | 2 | 2 | 17 |  |  | 82379406 |  |  | 5055676538741
Black | Lancia | Delta 1600 GT & HF Turbo 2WD (1986-1992) |  |  |  | PFR30-311BLK | Rear Anti Roll Bar Outer Bush | 27.709 | 67.61 | 2 | 2 | 17 |  |  | 82379406 |  |  | 5055676538758
Heritage | Lancia | Delta 1600 GT & HF Turbo 2WD (1986-1992) |  |  |  | PFR30-311H | Rear Anti Roll Bar Outer Bush | 24.662 | 60.1753 | 2 | 2 | 17 |  |  | 82379406 |  |  | 5055676548207
Road | Lancia | Delta 1600 GT & HF Turbo 2WD (1986-1992) |  |  |  | PFR30-313 | Rear Track Rod Bush | 38.874 | 189.7051 | 4 | 4 | 12 |  |  | 82356216 | 82356217 |  | 5055676537836
Black | Lancia | Delta 1600 GT & HF Turbo 2WD (1986-1992) |  |  |  | PFR30-313BLK | Rear Track Rod Bush | 38.874 | 189.7051 | 4 | 4 | 12 |  |  | 82356216 | 82356217 |  | 5055676537874
Heritage | Lancia | Delta 1600 GT & HF Turbo 2WD (1986-1992) |  |  |  | PFR30-313H | Rear Track Rod Bush | 38.874 | 189.7051 | 4 | 4 | 12 |  |  | 82356216 | 82356217 |  | 5055676548214
Road | Lancia | Delta Gen 3 (2008 - 2014) |  |  |  | PF99-512-125 | PowerAlign Wheel Mounting Guide Pin | 28.49 | 34.7578 | 1 | 1 |  | Available singularly to suit a specific vehicle or as a handy 4-piece workshop kit, our new PowerAlign Wheel Mounting Guide Pins are designed to allow the safer mounting and easy alignment of heavy alloy wheels on most common cars to use lug bolts. The individual pins come supplied in a reusable twist tube and the 4-piece workshop kit is supplied with a steel storage case for pride of place in your toolbox.Simply thread the appropriate pin size into one of the bolt holes on the wheel hub. The wheel can then be lifted and placed on the guide pin, and easily slid into place on the hub; keeping the bolt holes aligned for other bolts to be inserted and tightened.This reduces the awkward and back-straining process of holding the wheel in place with one hand whilst lining up and threading in the first bolt; thus, reducing the risk, hassle, and strain of mounting wheels.Proven using simulated and real-world testing, the new mounting pins usehigh-strength CNC-machined AISI 303 Stainless Steel, some 50% stronger than plated mild steel, to ensure durability and resilience in a workshop environment, and are supplied with colour-coded 3D-printedprotective sleeves for ease of identificationandanodised 2011-T6 aluminium caps to absorb knocks and prevent damage to the wheel, unlike others on the market.Please clickhereto view all sizes available and fora wider-reaching application list in the form of anew user-friendly drop-down search function. |  |  |  |  | 5055676559074
Road | Lancia | Delta Gen 3 (2008 - 2014) |  |  |  | PFF16-701 | Front Wishbone Front Bush 12mm | 36.927 | 90.1019 | 2 | 2 | 1 | This part is designed for a 12mm diameter bolt and fits vehicles with production dates up to 15/04/2008, for a 14mm diameter bolt please use PFF16-701-14 that fits vehicles with a production date from 15/04/2008. | 12mm | 50700779 SK1 |  |  | 5055676541451
Road | Lancia | Delta Gen 3 (2008 - 2014) |  |  |  | PFF16-701-14 | Front Wishbone Front Bush 14mm | 36.927 | 90.1019 | 2 | 2 | 1 | This part is designed for a 14mm bolt and fits vehicles made from 15/04/2008. For a 12mm bolt, please use PFF16-701 that fits vehicles made up to 15/04/2008. | 14mm | FSK6914 | 50704262 |  | 5055676542977
Black | Lancia | Delta Gen 3 (2008 - 2014) |  |  |  | PFF16-701-14BLK | Front Wishbone Front Bush 14mm | 40.821 | 99.6032 | 2 | 2 | 1 | This part is designed for a 14mm bolt and fits vehicles made from 15/04/2008. For a 12mm bolt, please use PFF16-701BLK that fits vehicles made up to 15/04/2008. | 14mm | FSK6914 | 50704262 |  | 5055676542984
Black | Lancia | Delta Gen 3 (2008 - 2014) |  |  |  | PFF16-701BLK | Front Wishbone Front Bush 12mm | 40.821 | 99.6032 | 2 | 2 | 1 | This part is designed for a 12mm diameter bolt and fits vehicles with production dates up to 15/04/2008, for a 14mm diameter bolt please use PFF16-701-14BLK that fits vehicles with a production date from 15/04/2008. | 12mm | 50700779 SK1 |  |  | 5055676542489
Road | Lancia | Delta Gen 3 (2008 - 2014) |  |  |  | PFF16-702 | Front Wishbone Rear Bush | 40.821 | 99.6032 | 2 | 2 | 2 |  |  | 50700779 SK2 |  |  | 5055676541468
Black | Lancia | Delta Gen 3 (2008 - 2014) |  |  |  | PFF16-702BLK | Front Wishbone Rear Bush | 44.913 | 109.5877 | 2 | 2 | 2 |  |  | 50700779 SK2 |  |  | 5055676542496
Road | Lancia | Delta Gen 3 (2008 - 2014) |  |  |  | PFF16-703-17 | Front Anti Roll Bar Bush 17mm | 26.158 | 63.8255 | 2 | 2 | 3 | Please check anti roll bar diameter before ordering. | 17mm | 50700452 |  |  | 5055676542533
Black | Lancia | Delta Gen 3 (2008 - 2014) |  |  |  | PFF16-703-17BLK | Front Anti Roll Bar Bush 17mm | 28.754 | 70.1598 | 2 | 2 | 3 | Please check anti roll bar diameter before ordering. | 17mm | 50700452 |  |  | 5055676542540
Road | Lancia | Delta Gen 3 (2008 - 2014) |  |  |  | PFF16-703-18 | Front Anti Roll Bar Bush 18mm | 26.158 | 63.8255 | 2 | 2 | 3 | Please check anti roll bar diameter before ordering. | 18mm | 50703541 |  |  | 5055676542557
Black | Lancia | Delta Gen 3 (2008 - 2014) |  |  |  | PFF16-703-18BLK | Front Anti Roll Bar Bush 18mm | 28.754 | 70.1598 | 2 | 2 | 3 | Please check anti roll bar diameter before ordering. | 18mm | 50703541 |  |  | 5055676542564
Road | Lancia | Delta Gen 3 (2008 - 2014) |  |  |  | PFF16-703-19 | Front Anti Roll Bar Bush 19mm | 26.158 | 63.8255 | 2 | 2 | 3 | Please check anti roll bar diameter before ordering. | 19mm | 51797442 |  |  | 5055676542519
Black | Lancia | Delta Gen 3 (2008 - 2014) |  |  |  | PFF16-703-19BLK | Front Anti Roll Bar Bush 19mm | 28.754 | 70.1598 | 2 | 2 | 3 | Please check anti roll bar diameter before ordering. | 19mm | 51797442 |  |  | 5055676542526
Road | Lancia | Delta Gen 3 (2008 - 2014) |  |  |  | PFF16-720 | Lower Engine Mount Insert | 34.98 | 42.6756 | 1 | 1 | 20 | PFF16-720 Lower Engine Mount Insert is made in our Yellow 70A durometer material for increased mount longevity and performance. Designed to fill the voiding in the OE rubber mount, it smooths out gear changes by stiffening and supporting the often perished rubber bush, which is common for failure on tuned vehicles. This will provide a more precise and settled transmission response during acceleration and deceleration. A small increase in NVH, usually at idle, should be expected when stiffening the connecting mount between the engine/transmission and chassis. The harder the material used, the greater the NVH transmitted. |  | 51794985 | 51910856 |  | 5055676559005
Black | Lancia | Delta Gen 3 (2008 - 2014) |  |  |  | PFF16-720BLK | Lower Engine Mount Insert | 38.225 | 46.6345 | 1 | 1 | 20 | PFF16-720BLK Lower Engine Mount Insert is made in our Black 95A durometer material for increased mount longevity and performance. Designed to fill the voiding in the OE rubber mount, it smooths out gear changes by stiffening and supporting the often perished rubber bush, which is common for failure on tuned vehicles. This will provide a more precise and settled transmission response during acceleration and deceleration. An increase in NVH, usually at idle, should be expected when stiffening the connecting mount between the engine/transmission and chassis. The harder the material used, the greater the NVH transmitted. |  | 51794985 | 51910856 |  | 5055676559012
Road | Lancia | Delta Gen 3 (2008 - 2014) |  |  |  | PFF16-721 | Lower Engine Mount Insert | 34.98 | 42.6756 | 1 | 1 | 20 | PFF16-721 Lower Engine Mount Insert is made in our Yellow 70A durometer material for increased mount longevity and performance. Designed to fill the voiding in the OE rubber mount, it smooths out gear changes by stiffening and supporting the often perished rubber bush, which is common for failure on tuned vehicles. This will provide a more precise and settled transmission response during acceleration and deceleration. A small increase in NVH, usually at idle, should be expected when stiffening the connecting mount between the engine/transmission and chassis. The harder the material used, the greater the NVH transmitted. |  | 51910854 / 51868089 / 51818327 | 51910857 / 51811543 / 51910858 | 51805669 / 51798804 | 5055676559029
Black | Lancia | Delta Gen 3 (2008 - 2014) |  |  |  | PFF16-721BLK | Lower Engine Mount Insert | 38.225 | 46.6345 | 1 | 1 | 20 | PFF16-721BLK Lower Engine Mount Insert is made in our Black 95A durometer material for increased mount longevity and performance. Designed to fill the voiding in the OE rubber mount, it smooths out gear changes by stiffening and supporting the often perished rubber bush, which is common for failure on tuned vehicles. This will provide a more precise and settled transmission response during acceleration and deceleration. An increase in NVH, usually at idle, should be expected when stiffening the connecting mount between the engine/transmission and chassis. The harder the material used, the greater the NVH transmitted. |  | 51910854 / 51868089 / 51818327 | 51910857 / 51811543 / 51910858 | 51805669 / 51798804 | 5055676559036
Road | Lancia | Delta Gen 3 (2008 - 2014) |  |  |  | PFR16-710 | Rear Beam Mounting Bush | 49.907 | 121.7731 | 2 | 2 | 10 |  |  | 51840600 |  |  | 5055676541482
Black | Lancia | Delta Gen 3 (2008 - 2014) |  |  |  | PFR16-710BLK | Rear Beam Mounting Bush | 54.901 | 133.9584 | 2 | 2 | 10 |  |  | 51840600 |  |  | 5055676542502
Road | Lancia | Delta HF Integrale inc Evo (1986 - 1995) |  |  |  | EXH021 | Exhaust Mount | 29.788 | 36.3414 | 1 | 1 |  |  |  | 82418333 |  |  | 5055676507112
Black | Lancia | Delta HF Integrale inc Evo (1986 - 1995) |  |  |  | EXH021BLK | Universal Exhaust Mount | 32.78 | 39.9916 | 1 | 1 |  |  |  | 5055676543042 |  |  | 5055676543042
Road | Lancia | Delta HF Integrale inc Evo (1986 - 1995) |  |  |  | PF99-512-125 | PowerAlign Wheel Mounting Guide Pin | 28.49 | 34.7578 | 1 | 1 |  | Available singularly to suit a specific vehicle or as a handy 4-piece workshop kit, our new PowerAlign Wheel Mounting Guide Pins are designed to allow the safer mounting and easy alignment of heavy alloy wheels on most common cars to use lug bolts. The individual pins come supplied in a reusable twist tube and the 4-piece workshop kit is supplied with a steel storage case for pride of place in your toolbox.Simply thread the appropriate pin size into one of the bolt holes on the wheel hub. The wheel can then be lifted and placed on the guide pin, and easily slid into place on the hub; keeping the bolt holes aligned for other bolts to be inserted and tightened.This reduces the awkward and back-straining process of holding the wheel in place with one hand whilst lining up and threading in the first bolt; thus, reducing the risk, hassle, and strain of mounting wheels.Proven using simulated and real-world testing, the new mounting pins usehigh-strength CNC-machined AISI 303 Stainless Steel, some 50% stronger than plated mild steel, to ensure durability and resilience in a workshop environment, and are supplied with colour-coded 3D-printedprotective sleeves for ease of identificationandanodised 2011-T6 aluminium caps to absorb knocks and prevent damage to the wheel, unlike others on the market.Please clickhereto view all sizes available and fora wider-reaching application list in the form of anew user-friendly drop-down search function. |  |  |  |  | 5055676559074
Road | Lancia | Delta HF Integrale inc Evo (1986 - 1995) |  |  |  | PFA100-12 | PowerAlign Camber Bolt Kit (12mm x 60mm) | 27.324 | 33.3353 | 1 | 1 |  | Our PowerAlign camber bolts replace the original upper bolt on suspension struts with a two-bolt fixing to the knuckle, one positioned above the other, allowing up to +/- 1.75 degrees of adjustment. This kit contains 2 camber bolts, tab washers and nuts. Why not add our Magnetic Camber Gauge to your tool kit so that you can make pit garage adjustments to your suspension using PowerAlign Camber Bolts. | 12mm |  |  |  | 5055676528063
Road | Lancia | Delta HF Integrale inc Evo (1986 - 1995) |  |  |  | PFF30-301 | Front Wishbone Bush | 35.629 | 173.8695 | 4 | 4 | 1 | For the Integrale EVO 2 use PFF30-301, this bush has a centre sleeve with a 14mm bore. | 14mm | 82474837 | 82474620 |  | 5055676504463
Black | Lancia | Delta HF Integrale inc Evo (1986 - 1995) |  |  |  | PFF30-301BLK | Front Wishbone Bush | 39.204 | 191.3155 | 4 | 4 | 1 | For the Integrale EVO 2 use PFF30-301, this bush has a centre sleeve with a 14mm bore. | 14mm | 82474837 | 82474620 |  | 5055676521262
Heritage | Lancia | Delta HF Integrale inc Evo (1986 - 1995) |  |  |  | PFF30-301H | Front Wishbone Bush | 35.629 | 173.8695 | 4 | 4 | 1 | For the Integrale EVO 2 use PFF30-301, this bush has a centre sleeve with a 14mm bore. | 14mm | 82474837 | 82474620 |  | 5055676548054
Road | Lancia | Delta HF Integrale inc Evo (1986 - 1995) |  |  |  | PFF30-302 | Front Wishbone Bush | 35.629 | 173.8695 | 4 | 4 | 1 | This bush has a centre sleeve with a 12mm bore. The Integrale EVO 2 uses PFF30-301 with a 14mm bore bush. | 12mm | 82351944 |  |  | 5055676504470
Black | Lancia | Delta HF Integrale inc Evo (1986 - 1995) |  |  |  | PFF30-302BLK | Front Wishbone Bush | 39.204 | 191.3155 | 4 | 4 | 1 | This bush has a centre sleeve with a 12mm bore. The Integrale EVO 2 uses PFF30-301 with a 14mm bore bush. | 12mm | 82351944 |  |  | 5055676504487
Heritage | Lancia | Delta HF Integrale inc Evo (1986 - 1995) |  |  |  | PFF30-302H | Front Wishbone Bush | 35.629 | 173.8695 | 4 | 4 | 1 | This bush has a centre sleeve with a 12mm bore. The Integrale EVO 2 uses PFF30-301 with a 14mm bore bush. | 12mm | 82351944 |  |  | 5055676548061
Road | Lancia | Delta HF Integrale inc Evo (1986 - 1995) |  |  |  | PFF30-303-24 | Front Anti Roll Bar Inner Bush 24mm | 24.662 | 60.1753 | 2 | 2 | 2 | This bush is designed to fit anti-roll bars with a 24mm diameter, however, the bush has a 27.4mm bore to fit over a metal collar hidden by the original bush. This collar is retained by clamps that prevent the bush and bracket from moving side to side which is why it should be retained. | 24mm | 82474847 |  |  | 5055676538833
Black | Lancia | Delta HF Integrale inc Evo (1986 - 1995) |  |  |  | PFF30-303-24BLK | Front Anti Roll Bar Inner Bush 24mm | 27.709 | 67.61 | 2 | 2 | 2 | This bush is designed to fit anti-roll bars with a 24mm diameter, however, the bush has a 27.4mm bore to fit over a metal collar hidden by the original bush. This collar is retained by clamps that prevent the bush and bracket from moving side to side which is why it should be retained. | 24mm | 82474847 |  |  | 5055676538840
Heritage | Lancia | Delta HF Integrale inc Evo (1986 - 1995) |  |  |  | PFF30-303-24H | Front Anti Roll Bar Inner Bush 24mm | 24.662 | 60.1753 | 2 | 2 | 2 | This bush is designed to fit anti-roll bars with a 24mm diameter, however, the bush has a 27.4mm bore to fit over a metal collar hidden by the original bush. This collar is retained by clamps that prevent the bush and bracket from moving side to side which is why it should be retained. |  | 82474847 |  |  | 5055676548078
Road | Lancia | Delta HF Integrale inc Evo (1986 - 1995) |  |  |  | PFF30-304 | Front Anti Roll Bar Outer Bush | 24.662 | 60.1753 | 2 | 2 | 4 |  |  | 987606 |  |  | 5055676550422
Black | Lancia | Delta HF Integrale inc Evo (1986 - 1995) |  |  |  | PFF30-304BLK | Front Anti Roll Bar Outer Bush | 27.06 | 66.0264 | 2 | 2 | 4 |  |  | 987606 |  |  | 5055676550439
Heritage | Lancia | Delta HF Integrale inc Evo (1986 - 1995) |  |  |  | PFF30-304H | Front Anti Roll Bar Outer Bush | 24.662 | 60.1753 | 2 | 2 | 4 |  |  | 987606 |  |  | 5055676550446
Road | Lancia | Delta HF Integrale inc Evo (1986 - 1995) |  |  |  | PFF30-320 | O/S Upper Engine Stabiliser Mount Bush | 34.331 | 41.8838 | 1 | 1 | 20 |  |  | 7648233 | 7553268 |  | 5055676538499
Black | Lancia | Delta HF Integrale inc Evo (1986 - 1995) |  |  |  | PFF30-320BLK | O/S Upper Engine Stabiliser Mount Bush | 37.774 | 46.0843 | 1 | 1 | 20 |  |  | 7648233 | 7553268 |  | 5055676538505
Heritage | Lancia | Delta HF Integrale inc Evo (1986 - 1995) |  |  |  | PFF30-320H | O/S Upper Engine Stabiliser Mount Bush | 34.331 | 41.8838 | 1 | 1 | 20 |  |  | 7648233 | 7553268 |  | 5055676548085
Road | Lancia | Delta HF Integrale inc Evo (1986 - 1995) |  |  |  | PFF30-321 | Upper Right Engine Stabiliser Arm Bush | 32.384 | 39.5085 | 1 | 1 | 21 |  |  | 82412361 |  |  | 5055676538512
Black | Lancia | Delta HF Integrale inc Evo (1986 - 1995) |  |  |  | PFF30-321BLK | Upper Right Engine Stabiliser Arm Bush | 35.629 | 43.4674 | 1 | 1 | 21 |  |  | 82412361 |  |  | 5055676538529
Heritage | Lancia | Delta HF Integrale inc Evo (1986 - 1995) |  |  |  | PFF30-321H | Upper Right Engine Stabiliser Arm Bush | 32.384 | 39.5085 | 1 | 1 | 21 |  |  | 82412361 |  |  | 5055676548092
Road | Lancia | Delta HF Integrale inc Evo (1986 - 1995) |  |  |  | PFF30-322 | Gearbox Mount Upper Bush | 49.258 | 60.0948 | 1 | 1 | 22 |  |  | 82415269 |  |  | 5055676538536
Black | Lancia | Delta HF Integrale inc Evo (1986 - 1995) |  |  |  | PFF30-322BLK | Gearbox Mount Upper Bush | 55.099 | 67.2208 | 1 | 1 | 22 |  |  | 82415269 |  |  | 5055676538543
Heritage | Lancia | Delta HF Integrale inc Evo (1986 - 1995) |  |  |  | PFF30-322H | Gearbox Mount Upper Bush | 49.258 | 60.0948 | 1 | 1 | 22 |  |  | 82415269 |  |  | 5055676548108
Road | Lancia | Delta HF Integrale inc Evo (1986 - 1995) |  |  |  | PFF30-323 | Gearbox Mount Front Lower Bush | 52.503 | 64.0537 | 1 | 1 | 23 |  |  | 82418651 |  |  | 5055676538475
Black | Lancia | Delta HF Integrale inc Evo (1986 - 1995) |  |  |  | PFF30-323BLK | Gearbox Mount Front Lower Bush | 57.695 | 70.3879 | 1 | 1 | 23 |  |  | 82418651 |  |  | 5055676538482
Heritage | Lancia | Delta HF Integrale inc Evo (1986 - 1995) |  |  |  | PFF30-323H | Gearbox Mount Front Lower Bush | 52.503 | 64.0537 | 1 | 1 | 23 |  |  | 82418651 |  |  | 5055676548115
Road | Lancia | Delta HF Integrale inc Evo (1986 - 1995) |  |  |  | PFF30-324 | Rear Left Hand Engine Mount | 127.138 | 155.1084 | 1 | 1 | 24 | Made using our 70A durometer material, our new engine mounts include all the fitting hardware required to quickly revitalise the performance of the engines mounting points. |  | 82414825 |  |  | 5055676542410
Black | Lancia | Delta HF Integrale inc Evo (1986 - 1995) |  |  |  | PFF30-324BLK | Rear Left Hand Engine Mount | 139.865 | 170.6353 | 1 | 1 | 24 | Made using our 95A durometer material, our new engine mounts include all the fitting hardware required to quickly revitalise the performance of the engines mounting points. |  | 82414825 |  |  | 5055676542427
Heritage | Lancia | Delta HF Integrale inc Evo (1986 - 1995) |  |  |  | PFF30-324H | Rear Left Hand Engine Mount | 127.138 | 155.1084 | 1 | 1 | 24 | Made using our 70A durometer material, our new engine mounts include all the fitting hardware required to quickly revitalise the performance of the engines mounting points. |  | 82414825 |  |  | 5055676560520
Road | Lancia | Delta HF Integrale inc Evo (1986 - 1995) |  |  |  | PFF30-325 | Front Right Hand Engine Mount | 127.138 | 155.1084 | 1 | 1 | 25 | Made using our 70A durometer material, our new engine mounts include all the fitting hardware required to quickly revitalise the performance of the engines mounting points. |  | 82414823 |  |  | 5055676542809
Black | Lancia | Delta HF Integrale inc Evo (1986 - 1995) |  |  |  | PFF30-325BLK | Front Right Hand Engine Mount | 139.865 | 170.6353 | 1 | 1 | 25 | Made using our 95A durometer material, our new engine mounts include all the fitting hardware required to quickly revitalise the performance of the engines mounting points. |  | 82414823 |  |  | 5055676542816
Heritage | Lancia | Delta HF Integrale inc Evo (1986 - 1995) |  |  |  | PFF30-325H | Front Right Hand Engine Mount | 127.138 | 155.1084 | 1 | 1 | 25 | Made using our 70A durometer material, our new engine mounts include all the fitting hardware required to quickly revitalise the performance of the engines mounting points. |  | 82414823 |  |  | 5055676560537
Road | Lancia | Delta HF Integrale inc Evo (1986 - 1995) |  |  |  | PFF30-330 | Gear Linkage Rod Rear Bush | 34.331 | 41.8838 | 1 | 1 | 30 |  |  | 82359494 |  |  | 5055676538628
Black | Lancia | Delta HF Integrale inc Evo (1986 - 1995) |  |  |  | PFF30-330BLK | Gear Linkage Rod Rear Bush | 36.927 | 45.0509 | 1 | 1 | 30 |  |  | 82359494 |  |  | 5055676538635
Heritage | Lancia | Delta HF Integrale inc Evo (1986 - 1995) |  |  |  | PFF30-330H | Gear Linkage Rod Rear Bush | 34.331 | 41.8838 | 1 | 1 | 30 |  |  | 82359494 |  |  | 5055676548122
Road | Lancia | Delta HF Integrale inc Evo (1986 - 1995) |  |  |  | PFF30-331 | Gear Linkage Rod Front Bush | 34.331 | 41.8838 | 1 | 1 | 31 |  |  | 82475940 | 82489924 |  | 5055676538642
Black | Lancia | Delta HF Integrale inc Evo (1986 - 1995) |  |  |  | PFF30-331BLK | Gear Linkage Rod Front Bush | 36.927 | 45.0509 | 1 | 1 | 31 |  |  | 82475940 | 82489924 |  | 5055676538659
Heritage | Lancia | Delta HF Integrale inc Evo (1986 - 1995) |  |  |  | PFF30-331H | Gear Linkage Rod Front Bush | 34.331 | 41.8838 | 1 | 1 | 31 |  |  | 82475940 | 82489924 |  | 5055676548139
Road | Lancia | Delta HF Integrale inc Evo (1986 - 1995) |  |  |  | PFF30-332 | Gear Linkage Bracket Front Upper Bush | 32.384 | 39.5085 | 1 | 1 | 32 |  |  | 82427754 |  |  | 5055676538666
Black | Lancia | Delta HF Integrale inc Evo (1986 - 1995) |  |  |  | PFF30-332BLK | Gear Linkage Bracket Front Upper Bush | 35.629 | 43.4674 | 1 | 1 | 32 |  |  | 82427754 |  |  | 5055676538673
Heritage | Lancia | Delta HF Integrale inc Evo (1986 - 1995) |  |  |  | PFF30-332H | Gear Linkage Bracket Front Upper Bush | 32.384 | 39.5085 | 1 | 1 | 32 |  |  | 82427754 |  |  | 5055676548146
Road | Lancia | Delta HF Integrale inc Evo (1986 - 1995) |  |  |  | PFF30-333 | Steering Rack Mounting Bush (Right) | 25.894 | 31.5907 | 1 | 1 | 33 | Fits right hand side of steering rack, for left hand side please use PFF30-335. |  | 82401881 |  |  | 5055676538703
Black | Lancia | Delta HF Integrale inc Evo (1986 - 1995) |  |  |  | PFF30-333BLK | Steering Rack Mounting Bush (Right) | 28.49 | 34.7578 | 1 | 1 | 33 | Fits right hand side of steering rack, for left hand side please use PFF30-335. |  | 82401881 |  |  | 5055676538710
Heritage | Lancia | Delta HF Integrale inc Evo (1986 - 1995) |  |  |  | PFF30-333H | Steering Rack Mounting Bush (Right) | 25.894 | 31.5907 | 1 | 1 | 33 | Fits right hand side of steering rack, for left hand side please use PFF30-335. |  | 82401881 |  |  | 5055676548153
Black | Lancia | Delta HF Integrale inc Evo (1986 - 1995) |  |  |  | PFF30-335BLK | Steering Rack Mounting Bush (Left) | 29.139 | 35.5496 | 1 | 1 | 35 | Fits left hand side of steering rack, for right hand side please use PFF30-333. |  | 82429961 |  |  | 5055676551764
Heritage | Lancia | Delta HF Integrale inc Evo (1986 - 1995) |  |  |  | PFF30-335H | Steering Rack Mounting Bush (Left) | 26.543 | 32.3825 | 1 | 1 | 35 | Fits left hand side of steering rack, for right hand side please use PFF30-333. |  | 82429961 |  |  | 5055676551757
Heritage | Lancia | Delta HF Integrale inc Evo (1986 - 1995) |  |  |  | PFF30-335H | Steering Rack Mounting Bush (Left) | 26.543 | 32.3825 | 1 | 1 | 35 | Fits left hand side of steering rack, for right hand side please use PFF30-333. |  | 82429961 |  |  | 5055676551757
Road | Lancia | Delta HF Integrale inc Evo (1986 - 1995) |  |  |  | PFR30-307 | Rear Trailing Arm Front Bush | 33.033 | 80.6005 | 2 | 2 | 11 |  |  | For arm 82467901 - 82467902 |  |  | 5055676504494
Black | Lancia | Delta HF Integrale inc Evo (1986 - 1995) |  |  |  | PFR30-307BLK | Rear Trailing Arm Front Bush | 36.344 | 88.6794 | 2 | 2 | 11 |  |  | For arm 82467901 - 82467902 |  |  | 5055676513311
Heritage | Lancia | Delta HF Integrale inc Evo (1986 - 1995) |  |  |  | PFR30-307H | Rear Trailing Arm Front Bush | 33.033 | 80.6005 | 2 | 2 | 11 |  |  | For arm 82467901 - 82467902 |  |  | 5055676548160
Road | Lancia | Delta HF Integrale inc Evo (1986 - 1995) |  |  |  | PFR30-308 | Rear Hub to Trailing Arm Bush | 33.682 | 82.1841 | 2 | 2 | 13 |  |  | 82427790 |  |  | 5055676504500
Black | Lancia | Delta HF Integrale inc Evo (1986 - 1995) |  |  |  | PFR30-308BLK | Rear Hub to Trailing Arm Bush | 37.059 | 90.424 | 2 | 2 | 13 |  |  | 82427790 |  |  | 5055676513328
Heritage | Lancia | Delta HF Integrale inc Evo (1986 - 1995) |  |  |  | PFR30-308H | Rear Hub to Trailing Arm Bush | 33.682 | 82.1841 | 2 | 2 | 13 |  |  | 82427790 |  |  | 5055676548177
Road | Lancia | Delta HF Integrale inc Evo (1986 - 1995) |  |  |  | PFR30-309 | Rear Lateral Arm Inner & Outer Bush | 37.576 | 183.3709 | 4 | 4 | 14 | This bush is used on the rear lateral arm inner and outer positions. The outer shell is bonded to the polyurethane making this a one piece bush and sleeve. |  | 82467333 | 82467334 |  | 5055676504517
Black | Lancia | Delta HF Integrale inc Evo (1986 - 1995) |  |  |  | PFR30-309BLK | Rear Lateral Arm Inner & Outer Bush | 37.576 | 183.3709 | 4 | 4 | 14 | This bush is used on the rear lateral arm inner and outer positions. The outer shell is bonded to the polyurethane making this a one piece bush and sleeve. |  | 82467333 | 82467334 |  | 5055676522849
Heritage | Lancia | Delta HF Integrale inc Evo (1986 - 1995) |  |  |  | PFR30-309H | Rear Lateral Arm Inner & Outer Bush | 37.576 | 183.3709 | 4 | 4 | 14 | This bush is used on the rear lateral arm inner and outer positions. The outer shell is bonded to the polyurethane making this a one piece bush and sleeve. |  | 82467333 | 82467334 |  | 5055676548184
Road | Lancia | Delta HF Integrale inc Evo (1986 - 1995) |  |  |  | PFR30-310-15 | Rear Anti Roll Bar Bush 15mm | 23.045 | 56.2298 | 2 | 2 | 10 |  | 15mm | 82429553 |  |  | 5055676504524
Black | Lancia | Delta HF Integrale inc Evo (1986 - 1995) |  |  |  | PFR30-310-15BLK | Rear Anti Roll Bar Bush 15mm | 25.377 | 61.9199 | 2 | 2 | 10 |  | 15mm | 82429553 |  |  | 5055676513335
Heritage | Lancia | Delta HF Integrale inc Evo (1986 - 1995) |  |  |  | PFR30-310-15H | Rear Anti Roll Bar Bush 15mm | 23.045 | 56.2298 | 2 | 2 | 10 |  | 15mm | 82429553 |  |  | 5055676548191
Road | Lancia | Delta HF Integrale inc Evo (1986 - 1995) |  |  |  | PFR30-311 | Rear Anti Roll Bar Outer Bush | 24.662 | 60.1753 | 2 | 2 | 17 |  |  | 82379406 |  |  | 5055676538741
Black | Lancia | Delta HF Integrale inc Evo (1986 - 1995) |  |  |  | PFR30-311BLK | Rear Anti Roll Bar Outer Bush | 27.709 | 67.61 | 2 | 2 | 17 |  |  | 82379406 |  |  | 5055676538758
Heritage | Lancia | Delta HF Integrale inc Evo (1986 - 1995) |  |  |  | PFR30-311H | Rear Anti Roll Bar Outer Bush | 24.662 | 60.1753 | 2 | 2 | 17 |  |  | 82379406 |  |  | 5055676548207
Road | Lancia | Delta HF Integrale inc Evo (1986 - 1995) |  |  |  | PFR30-313 | Rear Track Rod Bush | 38.874 | 189.7051 | 4 | 4 | 12 |  |  | 82356216 | 82356217 |  | 5055676537836
Black | Lancia | Delta HF Integrale inc Evo (1986 - 1995) |  |  |  | PFR30-313BLK | Rear Track Rod Bush | 38.874 | 189.7051 | 4 | 4 | 12 |  |  | 82356216 | 82356217 |  | 5055676537874
Heritage | Lancia | Delta HF Integrale inc Evo (1986 - 1995) |  |  |  | PFR30-313H | Rear Track Rod Bush | 38.874 | 189.7051 | 4 | 4 | 12 |  |  | 82356216 | 82356217 |  | 5055676548214
Road | Lancia | Delta HF Integrale inc Evo (1986 - 1995) |  |  |  | PFR30-314 | Rear Anti Roll Bar Support Upper Bush | 24.662 | 60.1753 | 2 | 2 | 16 |  |  | 82417711 |  |  | 5055676540348
Black | Lancia | Delta HF Integrale inc Evo (1986 - 1995) |  |  |  | PFR30-314BLK | Rear Anti Roll Bar Support Upper Bush | 27.709 | 67.61 | 2 | 2 | 16 |  |  | 82417711 |  |  | 5055676540355
Heritage | Lancia | Delta HF Integrale inc Evo (1986 - 1995) |  |  |  | PFR30-314H | Rear Anti Roll Bar Support Upper Bush | 24.662 | 60.1753 | 2 | 2 | 16 |  |  | 82417711 |  |  | 5055676548221
Road | Lancia | Delta HF Integrale inc Evo (1986 - 1995) |  |  |  | PFR30-315 | Rear Subframe Bush | 41.47 | 101.1868 | 2 | 2 | 15 |  |  | 82424667 / 82424668 |  |  | 5055676542267
Black | Lancia | Delta HF Integrale inc Evo (1986 - 1995) |  |  |  | PFR30-315BLK | Rear Subframe Bush | 45.628 | 111.3323 | 2 | 2 | 15 |  |  | 82424667 / 82424668 |  |  | 5055676542274
Heritage | Lancia | Delta HF Integrale inc Evo (1986 - 1995) |  |  |  | PFR30-315H | Rear Subframe Bush | 41.47 | 101.1868 | 2 | 2 | 15 |  |  | 82424667 / 82424668 |  |  | 5055676560513
Road | Lancia | Delta HF Integrale inc Evo (1986 - 1995) |  |  |  | PFR30-334 | Rear Diff Mounting Bush | 54.45 | 132.858 | 2 | 2 | 18 |  |  | 82410101 |  |  | 5055676538789
Black | Lancia | Delta HF Integrale inc Evo (1986 - 1995) |  |  |  | PFR30-334BLK | Rear Diff Mounting Bush | 59.906 | 146.1706 | 2 | 2 | 18 |  |  | 82410101 |  |  | 5055676538796
Heritage | Lancia | Delta HF Integrale inc Evo (1986 - 1995) |  |  |  | PFR30-334H | Rear Diff Mounting Bush | 54.45 | 132.858 | 2 | 2 | 18 |  |  | 82410101 |  |  | 5055676548238
Road | Lancia | Ypsilon (2011 on) |  |  |  | PF99-512-125 | PowerAlign Wheel Mounting Guide Pin | 28.49 | 34.7578 | 1 | 1 |  | Available singularly to suit a specific vehicle or as a handy 4-piece workshop kit, our new PowerAlign Wheel Mounting Guide Pins are designed to allow the safer mounting and easy alignment of heavy alloy wheels on most common cars to use lug bolts. The individual pins come supplied in a reusable twist tube and the 4-piece workshop kit is supplied with a steel storage case for pride of place in your toolbox.Simply thread the appropriate pin size into one of the bolt holes on the wheel hub. The wheel can then be lifted and placed on the guide pin, and easily slid into place on the hub; keeping the bolt holes aligned for other bolts to be inserted and tightened.This reduces the awkward and back-straining process of holding the wheel in place with one hand whilst lining up and threading in the first bolt; thus, reducing the risk, hassle, and strain of mounting wheels.Proven using simulated and real-world testing, the new mounting pins usehigh-strength CNC-machined AISI 303 Stainless Steel, some 50% stronger than plated mild steel, to ensure durability and resilience in a workshop environment, and are supplied with colour-coded 3D-printedprotective sleeves for ease of identificationandanodised 2011-T6 aluminium caps to absorb knocks and prevent damage to the wheel, unlike others on the market.Please clickhereto view all sizes available and fora wider-reaching application list in the form of anew user-friendly drop-down search function. |  |  |  |  | 5055676559074
Road | Lancia | Ypsilon (2011 on) |  |  |  | PFF16-540 | Upper Engine Mount Insert | 28.49 | 34.7578 | 1 | 1 | 40 |  |  | 51853818 / 51820350 / 51891360 / 51792716 / 51730868 / 51739520 / 51854035 | 46800409 / 51728282 / 51867664 / 51867665 / 51749797 / 51910242 | 51929082 / 51932522 / 1583044 / 1583053 / 9S51-6F012-AA / 9S51-6F012-BA | 5055676556639
Black | Lancia | Ypsilon (2011 on) |  |  |  | PFF16-540BLK | Upper Engine Mount Insert | 31.35 | 38.247 | 1 | 1 | 40 |  |  | 51853818 / 51820350 / 51891360 / 51792716 / 51730868 / 51739520 / 51854035 | 46800409 / 51728282 / 51867664 / 51867665 / 51749797 / 51910242 | 51929082 / 51932522 / 1583044 / 1583053 / 9S51-6F012-AA / 9S51-6F012-BA | 5055676556646
Road | Lancia | Zeta (1994 - 2002) |  |  |  | EXH026 | Universal Exhaust Mount | 16.808 | 20.5058 | 1 | 1 |  |  |  | 712730211 | 175563 | 175569, 175596, 1474690080, 1755A3 | 5055676540812
Road | Lancia | Zeta (1994 - 2002) |  |  |  | PF99-514-15 | PowerAlign Wheel Mounting Guide Pin | 30.437 | 37.1331 | 1 | 1 |  | Available singularly to suit a specific vehicle or as a handy 4-piece workshop kit, our new PowerAlign Wheel Mounting Guide Pins are designed to allow the safer mounting and easy alignment of heavy alloy wheels on most common cars to use lug bolts. The individual pins come supplied in a reusable twist tube and the 4-piece workshop kit is supplied with a steel storage case for pride of place in your toolbox.Simply thread the appropriate pin size into one of the bolt holes on the wheel hub. The wheel can then be lifted and placed on the guide pin, and easily slid into place on the hub; keeping the bolt holes aligned for other bolts to be inserted and tightened.This reduces the awkward and back-straining process of holding the wheel in place with one hand whilst lining up and threading in the first bolt; thus, reducing the risk, hassle, and strain of mounting wheels.Proven using simulated and real-world testing, the new mounting pins usehigh-strength CNC-machined AISI 303 Stainless Steel, some 50% stronger than plated mild steel, to ensure durability and resilience in a workshop environment, and are supplied with colour-coded 3D-printedprotective sleeves for ease of identificationandanodised 2011-T6 aluminium caps to absorb knocks and prevent damage to the wheel, unlike others on the market.Please clickhereto view all sizes available and fora wider-reaching application list in the form of anew user-friendly drop-down search function. |  | 9A700773300 |  |  | 5055676559104
Road | Lancia | Zeta (1994 - 2002) |  |  |  | PFF16-203-25 | Front Anti Roll Bar To Chassis Bush 25mm | 30.767 | 75.0715 | 2 | 2 | 1 | Replaces anti roll bar bushes that use a two part bracket to secure the bush to the vehicle. Use PFF16-204-25 for vehicles that only has an upper bracket to secure the bush. | 25mm |  |  |  | 5055676502698
Road | Lancia | Zeta (1994 - 2002) |  |  |  | PFF16-204-25 | Front Anti Roll Bar To Chassis Bush 25mm | 30.767 | 75.0715 | 2 | 2 | 1 | Replaces anti roll bar bushes that only has an upper bracket to secure the bush to the vehicle. Use PFF16-203-25 for vehicles that use a two part bracket. | 25mm | 5094.69 | 1305782080 |  | 5055676533845
Road | Land Rover | Defender | Defender (1984 - 1993) |  |  | EXH001 | Exhaust Mount | 17.457 | 21.2975 | 1 | 1 |  | Please check the number required for your vehicle prior to ordering. |  | 6032969 / 6045052 / 6048886 / 6053849 / 6102529 | 6111619 / 611692 / 6117576 / 6183502 / 6747180 | NTX3326 / 852722 / GEX7626 / 90280491 / 4235404 | 5055676511850
Road | Land Rover | Defender | Defender (1984 - 1993) |  |  | EXH003 | Exhaust Mount | 13.563 | 16.5469 | 1 | 1 | 19 |  | B=48mm | NTC5582 |  |  | 5055676511874
Road | Land Rover | Defender | Defender (1984 - 1993) |  |  | EXH019 | Exhaust Mount | 16.808 | 61.5173 | 3 | 1 |  |  |  | ESR3172 |  |  | 5055676534460
Road | Land Rover | Defender | Defender (1984 - 1993) |  |  | PF32-105 | Front Anti Roll Bar Link Bush | 27.841 | 67.932 | 2 | 2 | 5 | This part is designed to fit front or rear positions of the anti roll bar link. |  | 552819 |  |  | 5055676533203
Road | Land Rover | Defender | Defender (1984 - 1993) |  |  | PF32-105 | Front Anti Roll Bar Link Bush | 27.841 | 67.932 | 2 | 2 | 15 | This part is designed to fit front or rear positions of the anti roll bar link. |  | 552819 |  |  | 5055676533203
Heritage | Land Rover | Defender | Defender (1984 - 1993) |  |  | PF32-105H | Rear Anti Roll Bar Link Bush | 27.841 | 67.932 | 2 | 2 | 15 | This part is designed to fit front or rear positions of the anti roll bar link. |  | 552819 |  |  | 5055676548252
Heritage | Land Rover | Defender | Defender (1984 - 1993) |  |  | PF32-105H | Front Anti Roll Bar Link Bush | 27.841 | 67.932 | 2 | 2 | 5 | This part is designed to fit front or rear positions of the anti roll bar link. |  | 552819 |  |  | 5055676548252
Road | Land Rover | Defender | Defender (1984 - 1993) |  |  | PF32-130-40 | Front Bump Stop Lowered - 40mm | 38.225 | 93.269 | 2 | 2 | 30 | This part is designed to fit vehicles with lowered suspension. For standard height and extended versions, please use PF32-130-60 and PF32-130-80 respectively. | 40mm Tall | ANR4188 | ANR4189 |  | 5055676535962
Road | Land Rover | Defender | Defender (1984 - 1993) |  |  | PF32-130-40 | Rear Bump Stop Lowered - 40mm | 38.225 | 93.269 | 2 | 2 | 31 | This part is designed to fit vehicles with lowered suspension. For standard height and extended versions, please use PF32-130-60 and PF32-130-80 respectively. | 40mm Tall | ANR4188 | ANR4189 |  | 5055676535962
Heritage | Land Rover | Defender | Defender (1984 - 1993) |  |  | PF32-130-40H | Front Bump Stop Lowered - 40mm | 38.225 | 93.269 | 2 | 2 | 30 | This part is designed to fit vehicles with lowered suspension. For standard height and extended versions, please use PF32-130-60 and PF32-130-80 respectively. | 40mm Tall | ANR4188 | ANR4189 |  | 5055676548269
Heritage | Land Rover | Defender | Defender (1984 - 1993) |  |  | PF32-130-40H | Front Bump Stop Lowered - 40mm | 38.225 | 93.269 | 2 | 2 | 31 | This part is designed to fit vehicles with lowered suspension. For standard height and extended versions, please use PF32-130-60 and PF32-130-80 respectively. | 40mm Tall | ANR4188 | ANR4189 |  | 5055676548269
Road | Land Rover | Defender | Defender (1984 - 1993) |  |  | PF32-130-60 | Front Bump Stop Standard - 60mm | 40.821 | 99.6032 | 2 | 2 | 30 | This part is designed to fit vehicles with standard height suspension. For extended versions for raised vehicles, please use PF32-130-80 and for lowered vehicles please use PF32-130-40 respectively. | 60mm Tall | ANR4188 | ANR4189 |  | 5055676535979
Road | Land Rover | Defender | Defender (1984 - 1993) |  |  | PF32-130-60 | Rear Bump Stop Standard - 60mm | 40.821 | 99.6032 | 2 | 2 | 31 | This part is designed to fit vehicles with standard height suspension. For extended versions for raised vehicles, please use PF32-130-80 and for lowered vehicles please use PF32-130-40 respectively. | 60mm Tall | ANR4188 | ANR4189 |  | 5055676535979
Heritage | Land Rover | Defender | Defender (1984 - 1993) |  |  | PF32-130-60H | Front Bump Stop Standard - 60mm | 40.821 | 99.6032 | 2 | 2 | 30 | This part is designed to fit vehicles with standard height suspension. For extended versions for raised vehicles, please use PF32-130-80 and for lowered vehicles please use PF32-130-40 respectively. | 60mm Tall | ANR4188 | ANR4189 |  | 5055676548276
Heritage | Land Rover | Defender | Defender (1984 - 1993) |  |  | PF32-130-60H | Front Bump Stop Standard - 60mm | 40.821 | 99.6032 | 2 | 2 | 31 | This part is designed to fit vehicles with standard height suspension. For extended versions for raised vehicles, please use PF32-130-80 and for lowered vehicles please use PF32-130-40 respectively. | 60mm Tall | ANR4188 | ANR4189 |  | 5055676548276
Road | Land Rover | Defender | Defender (1984 - 1993) |  |  | PF32-130-80 | Front Bump Stop Extended - 80mm | 48.609 | 118.606 | 2 | 2 | 30 | This part is designed to fit vehicles with raised suspension. For standard and lowered versions please use PF32-130-60 and PF32-130-40 respectively. | 80mm Tall | ANR4188 | ANR4189 |  | 5055676535986
Road | Land Rover | Defender | Defender (1984 - 1993) |  |  | PF32-130-80 | Rear Bump Stop Extended - 80mm | 48.609 | 118.606 | 2 | 2 | 31 | This part is designed to fit vehicles with raised suspension. For standard and lowered versions please use PF32-130-60 and PF32-130-40 respectively. | 80mm Tall | ANR4188 | ANR4189 |  | 5055676535986
Heritage | Land Rover | Defender | Defender (1984 - 1993) |  |  | PF32-130-80H | Front Bump Stop Extended - 80mm | 48.609 | 118.606 | 2 | 2 | 30 | This part is designed to fit vehicles with raised suspension. For standard and lowered versions please use PF32-130-60 and PF32-130-40 respectively. | 80mm Tall | ANR4188 | ANR4189 |  | 5055676548283
Heritage | Land Rover | Defender | Defender (1984 - 1993) |  |  | PF32-130-80H | Front Bump Stop Extended - 80mm | 48.609 | 118.606 | 2 | 2 | 31 | This part is designed to fit vehicles with raised suspension. For standard and lowered versions please use PF32-130-60 and PF32-130-40 respectively. | 80mm Tall | ANR4188 | ANR4189 |  | 5055676548283
Road | Land Rover | Defender | Defender (1984 - 1993) |  |  | PF32-132 | Shock Absorber Bush | 30.437 | 74.2663 | 2 | 2 | 32 | Each carton contains 2 X bushes made up of 4 X PU parts. Early Defender models use 4 X bushes on the front and 2 X bushes at the rear. Defender models from 02 onwards use 4 X front bushes only. PF32-132 is designed to accommodate the natural arc of the shock absorber through the use of our Yellow 70A material, that when combined with voiding will allow controlled articulation. This serves to reduce the transmission of vibration and will mean a smoother ride for your vehicle and provide you with long lasting bushes. |  | 552818 |  |  | 5055676534866
Heritage | Land Rover | Defender | Defender (1984 - 1993) |  |  | PF32-132H | Shock Absorber Bush | 30.437 | 74.2663 | 2 | 2 | 32 | Each carton contains 2 X bushes made up of 4 X PU parts. Early Defender models use 4 X bushes on the front and 2 X bushes at the rear. Defender models from 02 onwards use 4 X front bushes only. PF32-132 is designed to accommodate the natural arc of the shock absorber through the use of our Yellow 70A material, that when combined with voiding will allow controlled articulation. This serves to reduce the transmission of vibration and will mean a smoother ride for your vehicle and provide you with long lasting bushes. |  | 552818 |  |  | 5055676548290
Road | Land Rover | Defender | Defender (1984 - 1993) |  |  | PF32K-1001 | Powerflex Handling Pack | 567.809 | 692.727 | 1 | 1 |  | Included within this pack are the following parts:PFF32-101Panhard Rod Bush 30mmPFF32-107Front Radius Arm Front BushPFF32-109Front Radius Arm Rear BushPFR32-110A-Frame to Chassis BushPFR32-111Rear Radius Arm Front BushPFR32-112Rear Radius Arm Rear BushThis Handling Pack contains a selection of parts from a complete vehicle listing, clickhereto see more parts available. |  |  |  |  | 5055676535429
Road | Land Rover | Defender | Defender (1984 - 1993) |  |  | PFF32-101 | Panhard Rod Bush 30mm | 32.384 | 79.017 | 2 | 2 | 1 | This part fits vehicles up to VIN 2A626645. For later vehicles please use PFF32-301. | 30mm OD | ANR3410 |  |  | 5055676533166
Heritage | Land Rover | Defender | Defender (1984 - 1993) |  |  | PFF32-101H | Panhard Rod Bush 30mm | 29.403 | 71.7433 | 2 | 2 | 1 | This part fits vehicles up to VIN 2A626645. For later vehicles please use PFF32-301. | 30mm OD | ANR3410 |  |  | 5055676548306
Road | Land Rover | Defender | Defender (1984 - 1993) |  |  | PFF32-103-25 | Front Anti Roll Bar Bush 25mm | 31.537 | 76.9503 | 2 | 2 | 3 | Please check anti roll bar diameter before ordering. | 25mm | NTC6828 |  |  | 5055676529503
Heritage | Land Rover | Defender | Defender (1984 - 1993) |  |  | PFF32-103-25H | Front Anti Roll Bar Bush 25mm | 31.537 | 76.9503 | 2 | 2 | 3 | Please check anti roll bar diameter before ordering. | 25mm | NTC6828 |  |  | 5055676557988
Road | Land Rover | Defender | Defender (1984 - 1993) |  |  | PFF32-103-28 | Front Anti Roll Bar Bush 28mm | 26.543 | 64.7649 | 2 | 2 | 3 | This part fits vehicles with aftermarket anti roll bars measuring 28mm diameter. Please check anti roll bar diameter before ordering. | 28mm |  |  |  | 5055676535382
Heritage | Land Rover | Defender | Defender (1984 - 1993) |  |  | PFF32-103-28H | Front Anti Roll Bar Bush 28mm | 26.543 | 64.7649 | 2 | 2 | 3 | This part fits vehicles with aftermarket anti roll bars measuring 28mm diameter. Please check anti roll bar diameter before ordering. | 28mm |  |  |  | 5055676548313
Road | Land Rover | Defender | Defender (1984 - 1993) |  |  | PFF32-107 | Front Radius Arm Front Bush | 36.278 | 177.0366 | 4 | 4 | 8 | This part suits vehicles with the narrower 38mm width radius arm. For vehicles with 44mm width radius arms please use PFF32-108. PFF32-107 uses our Black 95A material which helps to increase the stiffness of the original parts by over 30%. It is manufactured in two halves for ease of fitting.A short video to help as a guide to remove bushes such as these can be found by clickinghere. | 38mm | NTC7307 | NTC6781 |  | 5055676533371
Road | Land Rover | Defender | Defender (1984 - 1993) |  |  | PFF32-107G25 | Front Radius Arm Front Bush Caster Offset - 25mm Lift | 52.503 | 256.2146 | 4 | 4 | 8 | PFF32-107G-25 has been engineered to provide caster correction for vehicles fitted with a 25mm lift kit. This part suits narrower 38mm arms fitted on models up to chassis number KA. PFF32-107G-25 has been engineered to provide caster correction for vehicles that have been lifted or lowered by 25mm. This part suits narrower 38mm arms fitted on models up to chassis number KA. Correcting the caster on your vehicle will provide:Greater stabilityImproved handling and tyre gripMore weight and detail to steeringThe kit includes robust CNC machined steel shells to prevent rotation and to retain the corrected geometry.PFF32-107G uses our Black 95A material which helps to increase the stiffness of the original parts by over 30%. It is manufactured in two halves for ease of fitting.A short video to help as a guide to remove bushes such as these can be found by clickinghere. |  | NTC7307 | NTC6781 |  | 5055676536389
Heritage | Land Rover | Defender | Defender (1984 - 1993) |  |  | PFF32-107G25H | Front Radius Arm Front Bush Caster Offset - 25mm Lift | 52.503 | 320.2683 | 5 | 5 | 8 | PFF32-107G-25 has been engineered to provide caster correction for vehicles fitted with a 25mm lift kit. This part suits narrower 38mm arms fitted on models up to chassis number KA. |  | NTC7307 | NTC6781 |  | 5055676548337
Road | Land Rover | Defender | Defender (1984 - 1993) |  |  | PFF32-107G50 | Front Radius Arm Front Bush Caster Offset - 50mm Lift | 57.695 | 281.5516 | 4 | 4 | 8 | PFF32-107G-50 has been engineered to provide caster correction for vehicles fitted with a 50mm lift kit. This part suits narrower 38mm arms fitted on models up to chassis number KA. PFF32-107G-50 has been engineered to provide caster correction for vehicles that have been lifted or lowered by 50mm. This part suits narrower 38mm arms fitted on models up to chassis number KA. Correcting the caster on your vehicle will provide:Greater stabilityImproved handling and tyre gripMore weight and detail to steeringThe kit includes robust CNC machined steel shells to prevent rotation and to retain the corrected geometry.PFF32-107G uses our Black 95A material which helps to increase the stiffness of the original parts by over 30%. It is manufactured in two halves for ease of fitting.A short video to help as a guide to remove bushes such as these can be found by clickinghere. |  | NTC7307 | NTC6781 |  | 5055676533388
Heritage | Land Rover | Defender | Defender (1984 - 1993) |  |  | PFF32-107G50H | Front Radius Arm Front Bush Caster Offset - 50mm Lift | 52.503 | 256.2146 | 4 | 4 | 8 | PFF32-107G-50 has been engineered to provide caster correction for vehicles fitted with a 50mm lift kit. This part suits narrower 38mm arms fitted on models up to chassis number KA. |  | NTC7307 | NTC6781 |  | 5055676548344
Heritage | Land Rover | Defender | Defender (1984 - 1993) |  |  | PFF32-107H | Front Radius Arm Front Bush | 36.278 | 177.0366 | 4 | 4 | 8 | This part suits vehicles with the narrower 38mm width radius arm. For vehicles with 44mm width radius arms please use PFF32-108. A short video to help as a guide to remove bushes such as these can be found by clicking here. | 38mm | NTC7307 | NTC6781 |  | 5055676548320
Road | Land Rover | Defender | Defender (1984 - 1993) |  |  | PFF32-109 | Front Radius Arm Rear Bush | 38.874 | 94.8526 | 2 | 2 | 9 | PFF32-109 replicates original steering geometry.Made from our Yellow 70A material, this part allows the required articulation that this bush location demands.To counter pull to the left or right, please use PFF32-109G05 for 0.5 degrees offset or PFF32-109G1 for 1 degree offset. |  | NRC4514 | ANR6971 |  | 5055676544773
Road | Land Rover | Defender | Defender (1984 - 1993) |  |  | PFF32-109G | Front Radius Arm Rear Bush - Anti Pull | 38.874 | 94.8526 | 2 | 2 | 9 | PFF32-109G is designed to counter pull to the left or right by correcting the steering using our offset bushes. The kit includes parts to correct steering geometry by 0.5 and 1 degrees. The kit includes replacement washers and Nyloc nuts for a clean installation and an accurate torque setting.Made from our Yellow 70A material, this part allows the required articulation that this bush location demands. |  | NRC4514 | ANR6971 |  | 5055676540591
Heritage | Land Rover | Defender | Defender (1984 - 1993) |  |  | PFF32-109GH | Front Radius Arm Rear Bush - Anti Pull | 38.874 | 94.8526 | 2 | 2 | 9 | PFF32-109G is designed to counter pull to the left or right by correcting the steering using our offset bushes. The kit includes parts to correct steering geometry by 0.5 and 1 degrees. The kit includes replacement washers and Nyloc nuts for a clean installation and an accurate torque setting. Made from our Yellow 70A material, this part allows the required articulation that this bush location demands. |  | NRC4514 | ANR6971 |  | 5055676548368
Heritage | Land Rover | Defender | Defender (1984 - 1993) |  |  | PFF32-109H | Front Radius Arm Rear Bush | 38.874 | 94.8526 | 2 | 2 | 9 |  |  | NRC4514 | ANR6971 |  | 5055676548351
Road | Land Rover | Defender | Defender (1984 - 1993) |  |  | PFF32-135 | Steering Damper Bush - Eye End | 31.735 | 38.7167 | 1 | 1 | 35 |  |  | QEM500020 | NTC1775 |  | 5055676534873
Heritage | Land Rover | Defender | Defender (1984 - 1993) |  |  | PFF32-135H | Steering Damper Bush - Eye End | 28.688 | 34.9994 | 1 | 1 | 35 |  |  | QEM500020 | NTC1775 |  | 5055676548375
Road | Land Rover | Defender | Defender (1984 - 1993) |  |  | PFF32-136 | Steering Damper Bush - Pin End | 27.841 | 33.966 | 1 | 1 | 36 | This part fits the pin end of the steering damper and boosts the stiffness of the original bush by almost 300% for increased performance and longevity. For the eye end please use PFF32-135. |  | 568858 |  |  | 5055676535375
Heritage | Land Rover | Defender | Defender (1984 - 1993) |  |  | PFF32-136H | Steering Damper Bush - Pin End | 27.841 | 33.966 | 1 | 1 | 36 | This part fits the pin end of the steering damper and boosts the stiffness of the original bush by almost 300% for increased performance and longevity. For the eye end please use PFF32-135. |  | 568858 |  |  | 5055676550958
Road | Land Rover | Defender | Defender (1984 - 1993) |  |  | PFR32-103-19 | Rear Anti Roll Bar Bush 19mm | 31.537 | 76.9503 | 2 | 2 | 13 | Fits 90, 110, 120, except 90 V8 Efi & Td5. Please check anti roll bar diameter before ordering. | 19mm | NTC7394 |  |  | 5055676530059
Heritage | Land Rover | Defender | Defender (1984 - 1993) |  |  | PFR32-103-19H | Rear Anti Roll Bar Bush 19mm | 31.537 | 76.9503 | 2 | 2 | 13 | Fits 90, 110, 120, except 90 V8 Efi & Td5. Please check anti roll bar diameter before ordering. | 19mm | NTC7394 |  |  | 5055676557995
Road | Land Rover | Defender | Defender (1984 - 1993) |  |  | PFR32-110 | A Frame to Chassis Bush | 35.629 | 86.9348 | 2 | 2 | 10 | For pre-2010 Vehicles with 3/4" bolts PFR32-110 is made using our most rigid Black 95A material to replicate the stiffness of the original rubber part in our non-perishable material. This specially designed part is shaped to allow a controlled amount of articulation as the A frame moves through its travel.A short video to help as a guide to remove bushes such as these can be found by clicking here. | 19mm | NTC1773 |  |  | 5055676533302
Heritage | Land Rover | Defender | Defender (1984 - 1993) |  |  | PFR32-110H | A Frame to Chassis Bush | 35.629 | 86.9348 | 2 | 2 | 10 | For pre-2010 Vehicles with 3/4" bolts PFR32-110 is made using our most rigid Black 95A material to replicate the stiffness of the original rubber part in our non-perishable material. This specially designed part is shaped to allow a controlled amount of articulation as the A frame moves through its travel. | 19mm | NTC1773 |  |  | 5055676548382
Road | Land Rover | Defender | Defender (1984 - 1993) |  |  | PFR32-111 | Rear Radius Arm Front Bush | 82.357 | 200.9511 | 2 | 2 | 11 | During testing of the original rubber bushes, it was discovered that the resting position of the vehicle forces the bush into a stressed angle that leads to premature failure and uneven spring rate characteristics through the suspension travel.PFR32-111 has been engineered to align the radius arm with a 3.5 degrees static angle of the radius arm to allow neutral articulation for improved performance and longevity. |  | STC618 | NTC9027 |  | 5055676544018
Heritage | Land Rover | Defender | Defender (1984 - 1993) |  |  | PFR32-111H | Rear Radius Arm Front Bush | 82.357 | 200.9511 | 2 | 2 | 11 | During testing of the original rubber bushes, it was discovered that the resting position of the vehicle forces the bush into a stressed angle that leads to premature failure and uneven spring rate characteristics through the suspension travel.PFR32-111 has been engineered to align the radius arm with a 3.5 degrees static angle of the radius arm to allow neutral articulation for improved performance and longevity. |  | STC618 | NTC9027 |  | 5055676548399
Road | Land Rover | Defender | Defender (1984 - 1993) |  |  | PFR32-112 | Rear Trailing Arm to Axle Bush | 34.98 | 85.3512 | 2 | 2 | 12 | PFR32-112 uses our Black 95A material which helps to increase the stiffness of the original parts by 25%. It is manufactured in two halves for ease of fitting.A short video to help as a guide to remove bushes such as these can be found by clickinghere. |  | NTC1772 |  |  | 5055676533173
Heritage | Land Rover | Defender | Defender (1984 - 1993) |  |  | PFR32-112H | Rear Trailing Arm to Axle Bush | 34.98 | 85.3512 | 2 | 2 | 12 |  |  | NTC1772 |  |  | 5055676548405
Road | Land Rover | Defender | Defender (1984 - 1993) |  |  | PFR32-113-19 | Rear Anti Roll Bar Bush 19mm | 31.537 | 76.9503 | 2 | 2 | 13 | Fits 110 and 130 models. Please check anti roll bar diameter before ordering. | 19mm | NRC5674 |  |  | 5055676544582
Road | Land Rover | Defender | Defender (1984 - 1993) |  |  | PFR32-113-28 | Rear Anti Roll Bar Bush 28mm | 31.537 | 76.9503 | 2 | 2 | 13 | Fits 110 and 130 models. Please check anti roll bar diameter before ordering. | 28mm |  |  |  | 5055676546180
Road | Land Rover | Defender | Defender (1984 - 1993) |  |  | PFR32-133 | Rear Shock Absorber Upper Bush | 34.331 | 83.7676 | 2 | 2 | 33 | PFR32-133 is designed to accommodate the natural arc of the shock absorber through the use of our Yellow 70A material, that when combined with voiding will allow controlled articulation. This serves to reduce the transmission of vibration and will mean a smoother ride for your vehicle and provide you with long lasting bushes. |  | 552818 | NRC5593 |  | 5055676533210
Heritage | Land Rover | Defender | Defender (1984 - 1993) |  |  | PFR32-133H | Rear Shock Absorber Upper Bush | 34.331 | 83.7676 | 2 | 2 | 33 | PFR32-133 is designed to accommodate the natural arc of the shock absorber through the use of our Yellow 70A material, that when combined with voiding will allow controlled articulation. This serves to reduce the transmission of vibration and will mean a smoother ride for your vehicle and provide you with long lasting bushes. |  | 552818 | NRC5593 |  | 5055676548412
Road | Land Rover | Defender | Defender (1984 - 1993) |  |  | PFR32-134 | Shock Absorber Lower Bush | 27.192 | 66.3485 | 2 | 2 | 34 | PFR32-134 is designed to accommodate the natural arc of the shock absorber through the use of our Yellow 70A material |  | RNF100090L | RNF100090 |  | 5055676534859
Heritage | Land Rover | Defender | Defender (1984 - 1993) |  |  | PFR32-134H | Shock Absorber Lower Bush | 27.192 | 66.3485 | 2 | 2 | 34 |  |  | RNF100090L | RNF100090 |  | 5055676548429
Road | Land Rover | Defender | Defender (1984 - 1993) |  |  | PFR63-404-19 | Rear Anti Roll Bar Bush 19mm | 22.649 | 55.2636 | 2 | 2 | 13 | Fits 90 V8 Efi & Td5. Please check anti roll bar diameter before ordering. | 19mm | EGP1889 |  |  | 5055676543448
Heritage | Land Rover | Defender | Defender (1984 - 1993) |  |  | PFR63-404-19H | Rear Anti Roll Bar Bush 19mm | 22.649 | 55.2636 | 2 | 2 | 13 | Fits 90 V8 Efi & Td5. Please check anti roll bar diameter before ordering. | 19mm | EGP1889 |  |  | 5055676558374
Road | Land Rover | Defender | Defender (1984 - 1993) |  |  | PFR63-404-28 | Rear Anti Roll Bar Bush 28mm | 22.649 | 55.2636 | 2 | 2 | 13 | Fits 90 V8 Efi & Td5. Please check anti roll bar diameter before ordering. | 28mm |  |  |  | 5055676546197
Road | Land Rover | Defender | Defender (1994 - 2002) |  |  | EXH001 | Exhaust Mount | 17.457 | 21.2975 | 1 | 1 |  | Please check the number required for your vehicle prior to ordering. |  | 6032969 / 6045052 / 6048886 / 6053849 / 6102529 | 6111619 / 611692 / 6117576 / 6183502 / 6747180 | NTX3326 / 852722 / GEX7626 / 90280491 / 4235404 | 5055676511850
Road | Land Rover | Defender | Defender (1994 - 2002) |  |  | EXH003 | Exhaust Mount | 13.563 | 16.5469 | 1 | 1 | 19 |  | B=48mm | NTC5582 |  |  | 5055676511874
Road | Land Rover | Defender | Defender (1994 - 2002) |  |  | EXH019 | Exhaust Mount | 16.808 | 61.5173 | 3 | 1 |  |  |  | ESR3172 |  |  | 5055676534460
Road | Land Rover | Defender | Defender (1994 - 2002) |  |  | PF32-105 | Front Anti Roll Bar Link Bush | 27.841 | 67.932 | 2 | 2 | 5 | This part is designed to fit front or rear positions of the anti roll bar link. |  | 552819 |  |  | 5055676533203
Road | Land Rover | Defender | Defender (1994 - 2002) |  |  | PF32-105 | Front Anti Roll Bar Link Bush | 27.841 | 67.932 | 2 | 2 | 15 | This part is designed to fit front or rear positions of the anti roll bar link. |  | 552819 |  |  | 5055676533203
Heritage | Land Rover | Defender | Defender (1994 - 2002) |  |  | PF32-105H | Rear Anti Roll Bar Link Bush | 27.841 | 67.932 | 2 | 2 | 15 | This part is designed to fit front or rear positions of the anti roll bar link. |  | 552819 |  |  | 5055676548252
Heritage | Land Rover | Defender | Defender (1994 - 2002) |  |  | PF32-105H | Front Anti Roll Bar Link Bush | 27.841 | 67.932 | 2 | 2 | 5 | This part is designed to fit front or rear positions of the anti roll bar link. |  | 552819 |  |  | 5055676548252
Road | Land Rover | Defender | Defender (1994 - 2002) |  |  | PF32-130-40 | Front Bump Stop Lowered - 40mm | 38.225 | 93.269 | 2 | 2 | 30 | This part is designed to fit vehicles with lowered suspension. For standard height and extended versions, please use PF32-130-60 and PF32-130-80 respectively. | 40mm Tall | ANR4188 | ANR4189 |  | 5055676535962
Road | Land Rover | Defender | Defender (1994 - 2002) |  |  | PF32-130-40 | Rear Bump Stop Lowered - 40mm | 38.225 | 93.269 | 2 | 2 | 31 | This part is designed to fit vehicles with lowered suspension. For standard height and extended versions, please use PF32-130-60 and PF32-130-80 respectively. | 40mm Tall | ANR4188 | ANR4189 |  | 5055676535962
Heritage | Land Rover | Defender | Defender (1994 - 2002) |  |  | PF32-130-40H | Front Bump Stop Lowered - 40mm | 38.225 | 93.269 | 2 | 2 | 30 | This part is designed to fit vehicles with lowered suspension. For standard height and extended versions, please use PF32-130-60 and PF32-130-80 respectively. | 40mm Tall | ANR4188 | ANR4189 |  | 5055676548269
Heritage | Land Rover | Defender | Defender (1994 - 2002) |  |  | PF32-130-40H | Front Bump Stop Lowered - 40mm | 38.225 | 93.269 | 2 | 2 | 31 | This part is designed to fit vehicles with lowered suspension. For standard height and extended versions, please use PF32-130-60 and PF32-130-80 respectively. | 40mm Tall | ANR4188 | ANR4189 |  | 5055676548269
Road | Land Rover | Defender | Defender (1994 - 2002) |  |  | PF32-130-60 | Front Bump Stop Standard - 60mm | 40.821 | 99.6032 | 2 | 2 | 30 | This part is designed to fit vehicles with standard height suspension. For extended versions for raised vehicles, please use PF32-130-80 and for lowered vehicles please use PF32-130-40 respectively. | 60mm Tall | ANR4188 | ANR4189 |  | 5055676535979
Road | Land Rover | Defender | Defender (1994 - 2002) |  |  | PF32-130-60 | Rear Bump Stop Standard - 60mm | 40.821 | 99.6032 | 2 | 2 | 31 | This part is designed to fit vehicles with standard height suspension. For extended versions for raised vehicles, please use PF32-130-80 and for lowered vehicles please use PF32-130-40 respectively. | 60mm Tall | ANR4188 | ANR4189 |  | 5055676535979
Heritage | Land Rover | Defender | Defender (1994 - 2002) |  |  | PF32-130-60H | Front Bump Stop Standard - 60mm | 40.821 | 99.6032 | 2 | 2 | 30 | This part is designed to fit vehicles with standard height suspension. For extended versions for raised vehicles, please use PF32-130-80 and for lowered vehicles please use PF32-130-40 respectively. | 60mm Tall | ANR4188 | ANR4189 |  | 5055676548276
Heritage | Land Rover | Defender | Defender (1994 - 2002) |  |  | PF32-130-60H | Front Bump Stop Standard - 60mm | 40.821 | 99.6032 | 2 | 2 | 31 | This part is designed to fit vehicles with standard height suspension. For extended versions for raised vehicles, please use PF32-130-80 and for lowered vehicles please use PF32-130-40 respectively. | 60mm Tall | ANR4188 | ANR4189 |  | 5055676548276
Road | Land Rover | Defender | Defender (1994 - 2002) |  |  | PF32-130-80 | Front Bump Stop Extended - 80mm | 48.609 | 118.606 | 2 | 2 | 30 | This part is designed to fit vehicles with raised suspension. For standard and lowered versions please use PF32-130-60 and PF32-130-40 respectively. | 80mm Tall | ANR4188 | ANR4189 |  | 5055676535986
Road | Land Rover | Defender | Defender (1994 - 2002) |  |  | PF32-130-80 | Rear Bump Stop Extended - 80mm | 48.609 | 118.606 | 2 | 2 | 31 | This part is designed to fit vehicles with raised suspension. For standard and lowered versions please use PF32-130-60 and PF32-130-40 respectively. | 80mm Tall | ANR4188 | ANR4189 |  | 5055676535986
Heritage | Land Rover | Defender | Defender (1994 - 2002) |  |  | PF32-130-80H | Front Bump Stop Extended - 80mm | 48.609 | 118.606 | 2 | 2 | 30 | This part is designed to fit vehicles with raised suspension. For standard and lowered versions please use PF32-130-60 and PF32-130-40 respectively. | 80mm Tall | ANR4188 | ANR4189 |  | 5055676548283
Heritage | Land Rover | Defender | Defender (1994 - 2002) |  |  | PF32-130-80H | Front Bump Stop Extended - 80mm | 48.609 | 118.606 | 2 | 2 | 31 | This part is designed to fit vehicles with raised suspension. For standard and lowered versions please use PF32-130-60 and PF32-130-40 respectively. | 80mm Tall | ANR4188 | ANR4189 |  | 5055676548283
Road | Land Rover | Defender | Defender (1994 - 2002) |  |  | PF32-132 | Shock Absorber Bush | 30.437 | 74.2663 | 2 | 2 | 32 | Each carton contains 2 X bushes made up of 4 X PU parts. Early Defender models use 4 X bushes on the front and 2 X bushes at the rear. Defender models from 02 onwards use 4 X front bushes only. PF32-132 is designed to accommodate the natural arc of the shock absorber through the use of our Yellow 70A material, that when combined with voiding will allow controlled articulation. This serves to reduce the transmission of vibration and will mean a smoother ride for your vehicle and provide you with long lasting bushes. |  | 552818 |  |  | 5055676534866
Heritage | Land Rover | Defender | Defender (1994 - 2002) |  |  | PF32-132H | Shock Absorber Bush | 30.437 | 74.2663 | 2 | 2 | 32 | Each carton contains 2 X bushes made up of 4 X PU parts. Early Defender models use 4 X bushes on the front and 2 X bushes at the rear. Defender models from 02 onwards use 4 X front bushes only. PF32-132 is designed to accommodate the natural arc of the shock absorber through the use of our Yellow 70A material, that when combined with voiding will allow controlled articulation. This serves to reduce the transmission of vibration and will mean a smoother ride for your vehicle and provide you with long lasting bushes. |  | 552818 |  |  | 5055676548290
Road | Land Rover | Defender | Defender (1994 - 2002) |  |  | PF32K-1002 | Powerflex Handling Pack | 574.948 | 701.4366 | 1 | 1 |  | Included within this pack are the following parts:PFF32-101Panhard Rod Bush 30mmPFF32-108Front Radius Arm Front BushPFF32-109Front Radius Arm Rear BushPFR32-110A-Frame to Chassis BushPFR32-111Rear Radius Arm Front BushPFR32-112Rear Trailing Arm to Axle BushThis Handling Pack contains a selection of parts from a complete vehicle listing, clickhereto see more parts available. |  |  |  |  | 5055676535436
Road | Land Rover | Defender | Defender (1994 - 2002) |  |  | PFF32-101 | Panhard Rod Bush 30mm | 32.384 | 79.017 | 2 | 2 | 1 | This part fits vehicles up to VIN 2A626645. For later vehicles please use PFF32-301. | 30mm OD | ANR3410 |  |  | 5055676533166
Heritage | Land Rover | Defender | Defender (1994 - 2002) |  |  | PFF32-101H | Panhard Rod Bush 30mm | 29.403 | 71.7433 | 2 | 2 | 1 | This part fits vehicles up to VIN 2A626645. For later vehicles please use PFF32-301. | 30mm OD | ANR3410 |  |  | 5055676548306
Road | Land Rover | Defender | Defender (1994 - 2002) |  |  | PFF32-103-25 | Front Anti Roll Bar Bush 25mm | 31.537 | 76.9503 | 2 | 2 | 3 | Please check anti roll bar diameter before ordering. | 25mm | NTC6828 |  |  | 5055676529503
Heritage | Land Rover | Defender | Defender (1994 - 2002) |  |  | PFF32-103-25H | Front Anti Roll Bar Bush 25mm | 31.537 | 76.9503 | 2 | 2 | 3 | Please check anti roll bar diameter before ordering. | 25mm | NTC6828 |  |  | 5055676557988
Road | Land Rover | Defender | Defender (1994 - 2002) |  |  | PFF32-103-28 | Front Anti Roll Bar Bush 28mm | 26.543 | 64.7649 | 2 | 2 | 3 | This part fits vehicles with aftermarket anti roll bars measuring 28mm diameter. Please check anti roll bar diameter before ordering. | 28mm |  |  |  | 5055676535382
Heritage | Land Rover | Defender | Defender (1994 - 2002) |  |  | PFF32-103-28H | Front Anti Roll Bar Bush 28mm | 26.543 | 64.7649 | 2 | 2 | 3 | This part fits vehicles with aftermarket anti roll bars measuring 28mm diameter. Please check anti roll bar diameter before ordering. | 28mm |  |  |  | 5055676548313
Road | Land Rover | Defender | Defender (1994 - 2002) |  |  | PFF32-108 | Front Radius Arm Front Bush | 36.927 | 180.2038 | 4 | 4 | 8 | This part suits vehicles with the wider 44mm radius arms. For vehicles with 38mm radius arms please use PFF32-107. PFF32-108 uses our Black 95A material which helps to increase the stiffness of the original parts by over 30%. It is manufactured in two halves for ease of fitting. A short video to help as a guide to remove bushes such as these can be found by clickinghere. | 44mm | NTC6860 | NTC6781 |  | 5055676533180
Road | Land Rover | Defender | Defender (1994 - 2002) |  |  | PFF32-108G25 | Front Radius Arm Front Bush Caster Offset - 25mm Lift | 60.291 | 294.2201 | 4 | 4 | 8 | PFF32-108G-25 has been engineered to provide caster correction for vehicles that have been lifted or lowered by 25mm. This part suits wider 44mm arms fitted on models chassis number LA onwards. Correcting the caster on your vehicle will provide:Greater stabilityImproved handling and tyre gripMore weight and detail to steeringThe kit includes robust CNC machined steel shells to prevent rotation and to retain the corrected geometry.PFF32-108G uses our Black 95A material which helps to increase the stiffness of the original parts by over 30%. It is manufactured in two halves for ease of fitting.A short video to help as a guide to remove bushes such as these can be found by clickinghere. |  | NTC6860 | NTC6781 |  | 5055676536402
Road | Land Rover | Defender | Defender (1994 - 2002) |  |  | PFF32-108G50 | Front Radius Arm Front Bush Caster Offset - 50mm Lift | 60.291 | 294.2201 | 4 | 4 | 8 | PFF32-108G-50 has been engineered to provide caster correction for vehicles that have been lifted or lowered by 50mm. This part suits wider 44mm arms fitted on models chassis number LA onwards. Correcting the caster on your vehicle will provide:Greater stabilityImproved handling and tyre gripMore weight and detail to steeringThe kit includes robust CNC machined steel shells to prevent rotation and to retain the corrected geometry.PFF32-108G uses our Black 95A material which helps to increase the stiffness of the original parts by over 30%. It is manufactured in two halves for ease of fitting.A short video to help as a guide to remove bushes such as these can be found by clickinghere. |  | NTC6860 | NTC6781 |  | 5055676533272
Road | Land Rover | Defender | Defender (1994 - 2002) |  |  | PFF32-109 | Front Radius Arm Rear Bush | 38.874 | 94.8526 | 2 | 2 | 9 | PFF32-109 replicates original steering geometry.Made from our Yellow 70A material, this part allows the required articulation that this bush location demands.To counter pull to the left or right, please use PFF32-109G05 for 0.5 degrees offset or PFF32-109G1 for 1 degree offset. |  | NRC4514 | ANR6971 |  | 5055676544773
Road | Land Rover | Defender | Defender (1994 - 2002) |  |  | PFF32-109G | Front Radius Arm Rear Bush - Anti Pull | 38.874 | 94.8526 | 2 | 2 | 9 | PFF32-109G is designed to counter pull to the left or right by correcting the steering using our offset bushes. The kit includes parts to correct steering geometry by 0.5 and 1 degrees. The kit includes replacement washers and Nyloc nuts for a clean installation and an accurate torque setting.Made from our Yellow 70A material, this part allows the required articulation that this bush location demands. |  | NRC4514 | ANR6971 |  | 5055676540591
Heritage | Land Rover | Defender | Defender (1994 - 2002) |  |  | PFF32-109GH | Front Radius Arm Rear Bush - Anti Pull | 38.874 | 94.8526 | 2 | 2 | 9 | PFF32-109G is designed to counter pull to the left or right by correcting the steering using our offset bushes. The kit includes parts to correct steering geometry by 0.5 and 1 degrees. The kit includes replacement washers and Nyloc nuts for a clean installation and an accurate torque setting. Made from our Yellow 70A material, this part allows the required articulation that this bush location demands. |  | NRC4514 | ANR6971 |  | 5055676548368
Heritage | Land Rover | Defender | Defender (1994 - 2002) |  |  | PFF32-109H | Front Radius Arm Rear Bush | 38.874 | 94.8526 | 2 | 2 | 9 |  |  | NRC4514 | ANR6971 |  | 5055676548351
Road | Land Rover | Defender | Defender (1994 - 2002) |  |  | PFF32-135 | Steering Damper Bush - Eye End | 31.735 | 38.7167 | 1 | 1 | 35 |  |  | QEM500020 | NTC1775 |  | 5055676534873
Heritage | Land Rover | Defender | Defender (1994 - 2002) |  |  | PFF32-135H | Steering Damper Bush - Eye End | 28.688 | 34.9994 | 1 | 1 | 35 |  |  | QEM500020 | NTC1775 |  | 5055676548375
Road | Land Rover | Defender | Defender (1994 - 2002) |  |  | PFF32-136 | Steering Damper Bush - Pin End | 27.841 | 33.966 | 1 | 1 | 36 | This part fits the pin end of the steering damper and boosts the stiffness of the original bush by almost 300% for increased performance and longevity. For the eye end please use PFF32-135. |  | 568858 |  |  | 5055676535375
Heritage | Land Rover | Defender | Defender (1994 - 2002) |  |  | PFF32-136H | Steering Damper Bush - Pin End | 27.841 | 33.966 | 1 | 1 | 36 | This part fits the pin end of the steering damper and boosts the stiffness of the original bush by almost 300% for increased performance and longevity. For the eye end please use PFF32-135. |  | 568858 |  |  | 5055676550958
Road | Land Rover | Defender | Defender (1994 - 2002) |  |  | PFR32-103-19 | Rear Anti Roll Bar Bush 19mm | 31.537 | 76.9503 | 2 | 2 | 13 | Fits 90, 110, 120, except 90 V8 Efi & Td5. Please check anti roll bar diameter before ordering. | 19mm | NTC7394 |  |  | 5055676530059
Heritage | Land Rover | Defender | Defender (1994 - 2002) |  |  | PFR32-103-19H | Rear Anti Roll Bar Bush 19mm | 31.537 | 76.9503 | 2 | 2 | 13 | Fits 90, 110, 120, except 90 V8 Efi & Td5. Please check anti roll bar diameter before ordering. | 19mm | NTC7394 |  |  | 5055676557995
Road | Land Rover | Defender | Defender (1994 - 2002) |  |  | PFR32-110 | A Frame to Chassis Bush | 35.629 | 86.9348 | 2 | 2 | 10 | For pre-2010 Vehicles with 3/4" bolts PFR32-110 is made using our most rigid Black 95A material to replicate the stiffness of the original rubber part in our non-perishable material. This specially designed part is shaped to allow a controlled amount of articulation as the A frame moves through its travel.A short video to help as a guide to remove bushes such as these can be found by clicking here. | 19mm | NTC1773 |  |  | 5055676533302
Heritage | Land Rover | Defender | Defender (1994 - 2002) |  |  | PFR32-110H | A Frame to Chassis Bush | 35.629 | 86.9348 | 2 | 2 | 10 | For pre-2010 Vehicles with 3/4" bolts PFR32-110 is made using our most rigid Black 95A material to replicate the stiffness of the original rubber part in our non-perishable material. This specially designed part is shaped to allow a controlled amount of articulation as the A frame moves through its travel. | 19mm | NTC1773 |  |  | 5055676548382
Road | Land Rover | Defender | Defender (1994 - 2002) |  |  | PFR32-111 | Rear Radius Arm Front Bush | 82.357 | 200.9511 | 2 | 2 | 11 | During testing of the original rubber bushes, it was discovered that the resting position of the vehicle forces the bush into a stressed angle that leads to premature failure and uneven spring rate characteristics through the suspension travel.PFR32-111 has been engineered to align the radius arm with a 3.5 degrees static angle of the radius arm to allow neutral articulation for improved performance and longevity. |  | STC618 | NTC9027 |  | 5055676544018
Heritage | Land Rover | Defender | Defender (1994 - 2002) |  |  | PFR32-111H | Rear Radius Arm Front Bush | 82.357 | 200.9511 | 2 | 2 | 11 | During testing of the original rubber bushes, it was discovered that the resting position of the vehicle forces the bush into a stressed angle that leads to premature failure and uneven spring rate characteristics through the suspension travel.PFR32-111 has been engineered to align the radius arm with a 3.5 degrees static angle of the radius arm to allow neutral articulation for improved performance and longevity. |  | STC618 | NTC9027 |  | 5055676548399
Road | Land Rover | Defender | Defender (1994 - 2002) |  |  | PFR32-112 | Rear Trailing Arm to Axle Bush | 34.98 | 85.3512 | 2 | 2 | 12 | PFR32-112 uses our Black 95A material which helps to increase the stiffness of the original parts by 25%. It is manufactured in two halves for ease of fitting.A short video to help as a guide to remove bushes such as these can be found by clickinghere. |  | NTC1772 |  |  | 5055676533173
Heritage | Land Rover | Defender | Defender (1994 - 2002) |  |  | PFR32-112H | Rear Trailing Arm to Axle Bush | 34.98 | 85.3512 | 2 | 2 | 12 |  |  | NTC1772 |  |  | 5055676548405
Road | Land Rover | Defender | Defender (1994 - 2002) |  |  | PFR32-113-19 | Rear Anti Roll Bar Bush 19mm | 31.537 | 76.9503 | 2 | 2 | 13 | Fits 110 and 130 models. Please check anti roll bar diameter before ordering. | 19mm | NRC5674 |  |  | 5055676544582
Road | Land Rover | Defender | Defender (1994 - 2002) |  |  | PFR32-113-28 | Rear Anti Roll Bar Bush 28mm | 31.537 | 76.9503 | 2 | 2 | 13 | Fits 110 and 130 models. Please check anti roll bar diameter before ordering. | 28mm |  |  |  | 5055676546180
Road | Land Rover | Defender | Defender (1994 - 2002) |  |  | PFR32-133 | Rear Shock Absorber Upper Bush | 34.331 | 83.7676 | 2 | 2 | 33 | PFR32-133 is designed to accommodate the natural arc of the shock absorber through the use of our Yellow 70A material, that when combined with voiding will allow controlled articulation. This serves to reduce the transmission of vibration and will mean a smoother ride for your vehicle and provide you with long lasting bushes. |  | 552818 | NRC5593 |  | 5055676533210
Heritage | Land Rover | Defender | Defender (1994 - 2002) |  |  | PFR32-133H | Rear Shock Absorber Upper Bush | 34.331 | 83.7676 | 2 | 2 | 33 | PFR32-133 is designed to accommodate the natural arc of the shock absorber through the use of our Yellow 70A material, that when combined with voiding will allow controlled articulation. This serves to reduce the transmission of vibration and will mean a smoother ride for your vehicle and provide you with long lasting bushes. |  | 552818 | NRC5593 |  | 5055676548412
Road | Land Rover | Defender | Defender (1994 - 2002) |  |  | PFR32-134 | Shock Absorber Lower Bush | 27.192 | 66.3485 | 2 | 2 | 34 | PFR32-134 is designed to accommodate the natural arc of the shock absorber through the use of our Yellow 70A material |  | RNF100090L | RNF100090 |  | 5055676534859
Heritage | Land Rover | Defender | Defender (1994 - 2002) |  |  | PFR32-134H | Shock Absorber Lower Bush | 27.192 | 66.3485 | 2 | 2 | 34 |  |  | RNF100090L | RNF100090 |  | 5055676548429
Road | Land Rover | Defender | Defender (1994 - 2002) |  |  | PFR63-404-19 | Rear Anti Roll Bar Bush 19mm | 22.649 | 55.2636 | 2 | 2 | 13 | Fits 90 V8 Efi & Td5. Please check anti roll bar diameter before ordering. | 19mm | EGP1889 |  |  | 5055676543448
Heritage | Land Rover | Defender | Defender (1994 - 2002) |  |  | PFR63-404-19H | Rear Anti Roll Bar Bush 19mm | 22.649 | 55.2636 | 2 | 2 | 13 | Fits 90 V8 Efi & Td5. Please check anti roll bar diameter before ordering. | 19mm | EGP1889 |  |  | 5055676558374
Road | Land Rover | Defender | Defender (1994 - 2002) |  |  | PFR63-404-28 | Rear Anti Roll Bar Bush 28mm | 22.649 | 55.2636 | 2 | 2 | 13 | Fits 90 V8 Efi & Td5. Please check anti roll bar diameter before ordering. | 28mm |  |  |  | 5055676546197
Road | Land Rover | Defender | Defender (2002 - 2016) |  |  | EXH001 | Exhaust Mount | 17.457 | 21.2975 | 1 | 1 |  | Please check the number required for your vehicle prior to ordering. |  | 6032969 / 6045052 / 6048886 / 6053849 / 6102529 | 6111619 / 611692 / 6117576 / 6183502 / 6747180 | NTX3326 / 852722 / GEX7626 / 90280491 / 4235404 | 5055676511850
Road | Land Rover | Defender | Defender (2002 - 2016) |  |  | EXH019 | Exhaust Mount | 16.808 | 61.5173 | 3 | 1 |  |  |  | ESR3172 |  |  | 5055676534460
Road | Land Rover | Defender | Defender (2002 - 2016) |  |  | PF32-105 | Front Anti Roll Bar Link Bush | 27.841 | 67.932 | 2 | 2 | 5 | This part is designed to fit front or rear positions of the anti roll bar link. |  | 552819 |  |  | 5055676533203
Road | Land Rover | Defender | Defender (2002 - 2016) |  |  | PF32-105 | Front Anti Roll Bar Link Bush | 27.841 | 67.932 | 2 | 2 | 15 | This part is designed to fit front or rear positions of the anti roll bar link. |  | 552819 |  |  | 5055676533203
Heritage | Land Rover | Defender | Defender (2002 - 2016) |  |  | PF32-105H | Rear Anti Roll Bar Link Bush | 27.841 | 67.932 | 2 | 2 | 15 | This part is designed to fit front or rear positions of the anti roll bar link. |  | 552819 |  |  | 5055676548252
Heritage | Land Rover | Defender | Defender (2002 - 2016) |  |  | PF32-105H | Front Anti Roll Bar Link Bush | 27.841 | 67.932 | 2 | 2 | 5 | This part is designed to fit front or rear positions of the anti roll bar link. |  | 552819 |  |  | 5055676548252
Road | Land Rover | Defender | Defender (2002 - 2016) |  |  | PF32-130-40 | Front Bump Stop Lowered - 40mm | 38.225 | 93.269 | 2 | 2 | 30 | This part is designed to fit vehicles with lowered suspension. For standard height and extended versions, please use PF32-130-60 and PF32-130-80 respectively. | 40mm Tall | ANR4188 | ANR4189 |  | 5055676535962
Road | Land Rover | Defender | Defender (2002 - 2016) |  |  | PF32-130-40 | Rear Bump Stop Lowered - 40mm | 38.225 | 93.269 | 2 | 2 | 31 | This part is designed to fit vehicles with lowered suspension. For standard height and extended versions, please use PF32-130-60 and PF32-130-80 respectively. | 40mm Tall | ANR4188 | ANR4189 |  | 5055676535962
Heritage | Land Rover | Defender | Defender (2002 - 2016) |  |  | PF32-130-40H | Front Bump Stop Lowered - 40mm | 38.225 | 93.269 | 2 | 2 | 30 | This part is designed to fit vehicles with lowered suspension. For standard height and extended versions, please use PF32-130-60 and PF32-130-80 respectively. | 40mm Tall | ANR4188 | ANR4189 |  | 5055676548269
Heritage | Land Rover | Defender | Defender (2002 - 2016) |  |  | PF32-130-40H | Front Bump Stop Lowered - 40mm | 38.225 | 93.269 | 2 | 2 | 31 | This part is designed to fit vehicles with lowered suspension. For standard height and extended versions, please use PF32-130-60 and PF32-130-80 respectively. | 40mm Tall | ANR4188 | ANR4189 |  | 5055676548269
Road | Land Rover | Defender | Defender (2002 - 2016) |  |  | PF32-130-60 | Front Bump Stop Standard - 60mm | 40.821 | 99.6032 | 2 | 2 | 30 | This part is designed to fit vehicles with standard height suspension. For extended versions for raised vehicles, please use PF32-130-80 and for lowered vehicles please use PF32-130-40 respectively. | 60mm Tall | ANR4188 | ANR4189 |  | 5055676535979
Road | Land Rover | Defender | Defender (2002 - 2016) |  |  | PF32-130-60 | Rear Bump Stop Standard - 60mm | 40.821 | 99.6032 | 2 | 2 | 31 | This part is designed to fit vehicles with standard height suspension. For extended versions for raised vehicles, please use PF32-130-80 and for lowered vehicles please use PF32-130-40 respectively. | 60mm Tall | ANR4188 | ANR4189 |  | 5055676535979
Heritage | Land Rover | Defender | Defender (2002 - 2016) |  |  | PF32-130-60H | Front Bump Stop Standard - 60mm | 40.821 | 99.6032 | 2 | 2 | 30 | This part is designed to fit vehicles with standard height suspension. For extended versions for raised vehicles, please use PF32-130-80 and for lowered vehicles please use PF32-130-40 respectively. | 60mm Tall | ANR4188 | ANR4189 |  | 5055676548276
Heritage | Land Rover | Defender | Defender (2002 - 2016) |  |  | PF32-130-60H | Front Bump Stop Standard - 60mm | 40.821 | 99.6032 | 2 | 2 | 31 | This part is designed to fit vehicles with standard height suspension. For extended versions for raised vehicles, please use PF32-130-80 and for lowered vehicles please use PF32-130-40 respectively. | 60mm Tall | ANR4188 | ANR4189 |  | 5055676548276
Road | Land Rover | Defender | Defender (2002 - 2016) |  |  | PF32-130-80 | Front Bump Stop Extended - 80mm | 48.609 | 118.606 | 2 | 2 | 30 | This part is designed to fit vehicles with raised suspension. For standard and lowered versions please use PF32-130-60 and PF32-130-40 respectively. | 80mm Tall | ANR4188 | ANR4189 |  | 5055676535986
Road | Land Rover | Defender | Defender (2002 - 2016) |  |  | PF32-130-80 | Rear Bump Stop Extended - 80mm | 48.609 | 118.606 | 2 | 2 | 31 | This part is designed to fit vehicles with raised suspension. For standard and lowered versions please use PF32-130-60 and PF32-130-40 respectively. | 80mm Tall | ANR4188 | ANR4189 |  | 5055676535986
Heritage | Land Rover | Defender | Defender (2002 - 2016) |  |  | PF32-130-80H | Front Bump Stop Extended - 80mm | 48.609 | 118.606 | 2 | 2 | 30 | This part is designed to fit vehicles with raised suspension. For standard and lowered versions please use PF32-130-60 and PF32-130-40 respectively. | 80mm Tall | ANR4188 | ANR4189 |  | 5055676548283
Heritage | Land Rover | Defender | Defender (2002 - 2016) |  |  | PF32-130-80H | Front Bump Stop Extended - 80mm | 48.609 | 118.606 | 2 | 2 | 31 | This part is designed to fit vehicles with raised suspension. For standard and lowered versions please use PF32-130-60 and PF32-130-40 respectively. | 80mm Tall | ANR4188 | ANR4189 |  | 5055676548283
Road | Land Rover | Defender | Defender (2002 - 2016) |  |  | PF32-132 | Shock Absorber Bush | 30.437 | 74.2663 | 2 | 2 | 32 | Each carton contains 2 X bushes made up of 4 X PU parts. Early Defender models use 4 X bushes on the front and 2 X bushes at the rear. Defender models from 02 onwards use 4 X front bushes only. PF32-132 is designed to accommodate the natural arc of the shock absorber through the use of our Yellow 70A material, that when combined with voiding will allow controlled articulation. This serves to reduce the transmission of vibration and will mean a smoother ride for your vehicle and provide you with long lasting bushes. |  | 552818 |  |  | 5055676534866
Heritage | Land Rover | Defender | Defender (2002 - 2016) |  |  | PF32-132H | Shock Absorber Bush | 30.437 | 74.2663 | 2 | 2 | 32 | Each carton contains 2 X bushes made up of 4 X PU parts. Early Defender models use 4 X bushes on the front and 2 X bushes at the rear. Defender models from 02 onwards use 4 X front bushes only. PF32-132 is designed to accommodate the natural arc of the shock absorber through the use of our Yellow 70A material, that when combined with voiding will allow controlled articulation. This serves to reduce the transmission of vibration and will mean a smoother ride for your vehicle and provide you with long lasting bushes. |  | 552818 |  |  | 5055676548290
Road | Land Rover | Defender | Defender (2002 - 2016) |  |  | PF32K-1003 | Powerflex Handling Pack | 577.544 | 704.6037 | 1 | 1 |  | Included within this pack are the following parts:PFF32-301Panhard Rod Bush 35mmPFF32-108Front Radius Arm Front BushPFF32-109Front Radius Arm Rear BushPFR32-110A Frame to Chassis BushPFR32-111Rear Radius Arm Front BushPFR32-112Rear Radius Arm Rear BushThis Handling Pack contains a selection of parts from a complete vehicle listing, clickhereto see more parts available. |  |  |  |  | 5055676535443
Road | Land Rover | Defender | Defender (2002 - 2016) |  |  | PFF32-101 | Panhard Rod Bush 30mm | 32.384 | 79.017 | 2 | 2 | 1 | This part fits vehicles up to VIN 2A626645. For later vehicles please use PFF32-301. | 30mm OD | ANR3410 |  |  | 5055676533166
Heritage | Land Rover | Defender | Defender (2002 - 2016) |  |  | PFF32-101H | Panhard Rod Bush 30mm | 29.403 | 71.7433 | 2 | 2 | 1 | This part fits vehicles up to VIN 2A626645. For later vehicles please use PFF32-301. | 30mm OD | ANR3410 |  |  | 5055676548306
Road | Land Rover | Defender | Defender (2002 - 2016) |  |  | PFF32-103-25 | Front Anti Roll Bar Bush 25mm | 31.537 | 76.9503 | 2 | 2 | 3 | Please check anti roll bar diameter before ordering. | 25mm | NTC6828 |  |  | 5055676529503
Heritage | Land Rover | Defender | Defender (2002 - 2016) |  |  | PFF32-103-25H | Front Anti Roll Bar Bush 25mm | 31.537 | 76.9503 | 2 | 2 | 3 | Please check anti roll bar diameter before ordering. | 25mm | NTC6828 |  |  | 5055676557988
Road | Land Rover | Defender | Defender (2002 - 2016) |  |  | PFF32-103-28 | Front Anti Roll Bar Bush 28mm | 26.543 | 64.7649 | 2 | 2 | 3 | This part fits vehicles with aftermarket anti roll bars measuring 28mm diameter. Please check anti roll bar diameter before ordering. | 28mm |  |  |  | 5055676535382
Heritage | Land Rover | Defender | Defender (2002 - 2016) |  |  | PFF32-103-28H | Front Anti Roll Bar Bush 28mm | 26.543 | 64.7649 | 2 | 2 | 3 | This part fits vehicles with aftermarket anti roll bars measuring 28mm diameter. Please check anti roll bar diameter before ordering. | 28mm |  |  |  | 5055676548313
Road | Land Rover | Defender | Defender (2002 - 2016) |  |  | PFF32-108 | Front Radius Arm Front Bush | 36.927 | 180.2038 | 4 | 4 | 8 | This part suits vehicles with the wider 44mm radius arms. For vehicles with 38mm radius arms please use PFF32-107. PFF32-108 uses our Black 95A material which helps to increase the stiffness of the original parts by over 30%. It is manufactured in two halves for ease of fitting. A short video to help as a guide to remove bushes such as these can be found by clickinghere. | 44mm | NTC6860 | NTC6781 |  | 5055676533180
Road | Land Rover | Defender | Defender (2002 - 2016) |  |  | PFF32-108G25 | Front Radius Arm Front Bush Caster Offset - 25mm Lift | 60.291 | 294.2201 | 4 | 4 | 8 | PFF32-108G-25 has been engineered to provide caster correction for vehicles that have been lifted or lowered by 25mm. This part suits wider 44mm arms fitted on models chassis number LA onwards. Correcting the caster on your vehicle will provide:Greater stabilityImproved handling and tyre gripMore weight and detail to steeringThe kit includes robust CNC machined steel shells to prevent rotation and to retain the corrected geometry.PFF32-108G uses our Black 95A material which helps to increase the stiffness of the original parts by over 30%. It is manufactured in two halves for ease of fitting.A short video to help as a guide to remove bushes such as these can be found by clickinghere. |  | NTC6860 | NTC6781 |  | 5055676536402
Road | Land Rover | Defender | Defender (2002 - 2016) |  |  | PFF32-108G50 | Front Radius Arm Front Bush Caster Offset - 50mm Lift | 60.291 | 294.2201 | 4 | 4 | 8 | PFF32-108G-50 has been engineered to provide caster correction for vehicles that have been lifted or lowered by 50mm. This part suits wider 44mm arms fitted on models chassis number LA onwards. Correcting the caster on your vehicle will provide:Greater stabilityImproved handling and tyre gripMore weight and detail to steeringThe kit includes robust CNC machined steel shells to prevent rotation and to retain the corrected geometry.PFF32-108G uses our Black 95A material which helps to increase the stiffness of the original parts by over 30%. It is manufactured in two halves for ease of fitting.A short video to help as a guide to remove bushes such as these can be found by clickinghere. |  | NTC6860 | NTC6781 |  | 5055676533272
Road | Land Rover | Defender | Defender (2002 - 2016) |  |  | PFF32-109 | Front Radius Arm Rear Bush | 38.874 | 94.8526 | 2 | 2 | 9 | PFF32-109 replicates original steering geometry.Made from our Yellow 70A material, this part allows the required articulation that this bush location demands.To counter pull to the left or right, please use PFF32-109G05 for 0.5 degrees offset or PFF32-109G1 for 1 degree offset. |  | NRC4514 | ANR6971 |  | 5055676544773
Road | Land Rover | Defender | Defender (2002 - 2016) |  |  | PFF32-109G | Front Radius Arm Rear Bush - Anti Pull | 38.874 | 94.8526 | 2 | 2 | 9 | PFF32-109G is designed to counter pull to the left or right by correcting the steering using our offset bushes. The kit includes parts to correct steering geometry by 0.5 and 1 degrees. The kit includes replacement washers and Nyloc nuts for a clean installation and an accurate torque setting.Made from our Yellow 70A material, this part allows the required articulation that this bush location demands. |  | NRC4514 | ANR6971 |  | 5055676540591
Heritage | Land Rover | Defender | Defender (2002 - 2016) |  |  | PFF32-109GH | Front Radius Arm Rear Bush - Anti Pull | 38.874 | 94.8526 | 2 | 2 | 9 | PFF32-109G is designed to counter pull to the left or right by correcting the steering using our offset bushes. The kit includes parts to correct steering geometry by 0.5 and 1 degrees. The kit includes replacement washers and Nyloc nuts for a clean installation and an accurate torque setting. Made from our Yellow 70A material, this part allows the required articulation that this bush location demands. |  | NRC4514 | ANR6971 |  | 5055676548368
Heritage | Land Rover | Defender | Defender (2002 - 2016) |  |  | PFF32-109H | Front Radius Arm Rear Bush | 38.874 | 94.8526 | 2 | 2 | 9 |  |  | NRC4514 | ANR6971 |  | 5055676548351
Road | Land Rover | Defender | Defender (2002 - 2016) |  |  | PFF32-135 | Steering Damper Bush - Eye End | 31.735 | 38.7167 | 1 | 1 | 35 |  |  | QEM500020 | NTC1775 |  | 5055676534873
Heritage | Land Rover | Defender | Defender (2002 - 2016) |  |  | PFF32-135H | Steering Damper Bush - Eye End | 28.688 | 34.9994 | 1 | 1 | 35 |  |  | QEM500020 | NTC1775 |  | 5055676548375
Road | Land Rover | Defender | Defender (2002 - 2016) |  |  | PFF32-136 | Steering Damper Bush - Pin End | 27.841 | 33.966 | 1 | 1 | 36 | This part fits the pin end of the steering damper and boosts the stiffness of the original bush by almost 300% for increased performance and longevity. For the eye end please use PFF32-135. |  | 568858 |  |  | 5055676535375
Heritage | Land Rover | Defender | Defender (2002 - 2016) |  |  | PFF32-136H | Steering Damper Bush - Pin End | 27.841 | 33.966 | 1 | 1 | 36 | This part fits the pin end of the steering damper and boosts the stiffness of the original bush by almost 300% for increased performance and longevity. For the eye end please use PFF32-135. |  | 568858 |  |  | 5055676550958
Road | Land Rover | Defender | Defender (2002 - 2016) |  |  | PFF32-301 | Panhard Rod Bush 35mm | 28.49 | 69.5156 | 2 | 2 | 1 | Fits the Defender from VIN 2A626646 and Post-95 Range Rover P38 only. | 35mm OD | RBX101340 | ANR3671 |  | 5055676504616
Heritage | Land Rover | Defender | Defender (2002 - 2016) |  |  | PFF32-301H | Panhard Rod Bush 35mm | 28.49 | 69.5156 | 2 | 2 | 1 | Fits the Defender from VIN 2A626646 and Post-95 Range Rover P38 only. | 35mm OD | RBX101340 | ANR3671 |  | 5055676513342
Road | Land Rover | Defender | Defender (2002 - 2016) |  |  | PFR32-103-19 | Rear Anti Roll Bar Bush 19mm | 31.537 | 76.9503 | 2 | 2 | 13 | Fits 90, 110, 120, except 90 V8 Efi & Td5. Please check anti roll bar diameter before ordering. | 19mm | NTC7394 |  |  | 5055676530059
Heritage | Land Rover | Defender | Defender (2002 - 2016) |  |  | PFR32-103-19H | Rear Anti Roll Bar Bush 19mm | 31.537 | 76.9503 | 2 | 2 | 13 | Fits 90, 110, 120, except 90 V8 Efi & Td5. Please check anti roll bar diameter before ordering. | 19mm | NTC7394 |  |  | 5055676557995
Road | Land Rover | Defender | Defender (2002 - 2016) |  |  | PFR32-110 | A Frame to Chassis Bush | 35.629 | 86.9348 | 2 | 2 | 10 | For pre-2010 Vehicles with 3/4" bolts PFR32-110 is made using our most rigid Black 95A material to replicate the stiffness of the original rubber part in our non-perishable material. This specially designed part is shaped to allow a controlled amount of articulation as the A frame moves through its travel.A short video to help as a guide to remove bushes such as these can be found by clicking here. | 19mm | NTC1773 |  |  | 5055676533302
Road | Land Rover | Defender | Defender (2002 - 2016) |  |  | PFR32-110-16 | A Frame to Chassis Bush | 32.186 | 78.5338 | 2 | 2 | 10 | For post-2010 Vehicles with M16 bolts PFR32-110 is made using our most rigid Black 95A material to replicate the stiffness of the original rubber part in our non-perishable material. This specially designed part is shaped to allow a controlled amount of articulation as the A frame moves through its travel.A short video to help as a guide to remove bushes such as these can be found by clicking here. | 16mm | ANR4164 |  |  | 5055676553744
Heritage | Land Rover | Defender | Defender (2002 - 2016) |  |  | PFR32-110-16H | A Frame to Chassis Bush | 35.629 | 86.9348 | 2 | 2 | 10 | For post-2010 vehicles with M16 bolts PFR32-110 is made using our most rigid Black 95A material to replicate the stiffness of the original rubber part in our non-perishable material. This specially designed part is shaped to allow a controlled amount of articulation as the A frame moves through its travel. | 16mm | ANR4164 |  |  | 5055676553751
Heritage | Land Rover | Defender | Defender (2002 - 2016) |  |  | PFR32-110H | A Frame to Chassis Bush | 35.629 | 86.9348 | 2 | 2 | 10 | For pre-2010 Vehicles with 3/4" bolts PFR32-110 is made using our most rigid Black 95A material to replicate the stiffness of the original rubber part in our non-perishable material. This specially designed part is shaped to allow a controlled amount of articulation as the A frame moves through its travel. | 19mm | NTC1773 |  |  | 5055676548382
Road | Land Rover | Defender | Defender (2002 - 2016) |  |  | PFR32-111 | Rear Radius Arm Front Bush | 82.357 | 200.9511 | 2 | 2 | 11 | During testing of the original rubber bushes, it was discovered that the resting position of the vehicle forces the bush into a stressed angle that leads to premature failure and uneven spring rate characteristics through the suspension travel.PFR32-111 has been engineered to align the radius arm with a 3.5 degrees static angle of the radius arm to allow neutral articulation for improved performance and longevity. |  | STC618 | NTC9027 |  | 5055676544018
Heritage | Land Rover | Defender | Defender (2002 - 2016) |  |  | PFR32-111H | Rear Radius Arm Front Bush | 82.357 | 200.9511 | 2 | 2 | 11 | During testing of the original rubber bushes, it was discovered that the resting position of the vehicle forces the bush into a stressed angle that leads to premature failure and uneven spring rate characteristics through the suspension travel.PFR32-111 has been engineered to align the radius arm with a 3.5 degrees static angle of the radius arm to allow neutral articulation for improved performance and longevity. |  | STC618 | NTC9027 |  | 5055676548399
Road | Land Rover | Defender | Defender (2002 - 2016) |  |  | PFR32-112 | Rear Trailing Arm to Axle Bush | 34.98 | 85.3512 | 2 | 2 | 12 | PFR32-112 uses our Black 95A material which helps to increase the stiffness of the original parts by 25%. It is manufactured in two halves for ease of fitting.A short video to help as a guide to remove bushes such as these can be found by clickinghere. |  | NTC1772 |  |  | 5055676533173
Heritage | Land Rover | Defender | Defender (2002 - 2016) |  |  | PFR32-112H | Rear Trailing Arm to Axle Bush | 34.98 | 85.3512 | 2 | 2 | 12 |  |  | NTC1772 |  |  | 5055676548405
Road | Land Rover | Defender | Defender (2002 - 2016) |  |  | PFR32-113-19 | Rear Anti Roll Bar Bush 19mm | 31.537 | 76.9503 | 2 | 2 | 13 | Fits 110 and 130 models. Please check anti roll bar diameter before ordering. | 19mm | NRC5674 |  |  | 5055676544582
Road | Land Rover | Defender | Defender (2002 - 2016) |  |  | PFR32-113-28 | Rear Anti Roll Bar Bush 28mm | 31.537 | 76.9503 | 2 | 2 | 13 | Fits 110 and 130 models. Please check anti roll bar diameter before ordering. | 28mm |  |  |  | 5055676546180
Road | Land Rover | Defender | Defender (2002 - 2016) |  |  | PFR32-133 | Rear Shock Absorber Upper Bush | 34.331 | 83.7676 | 2 | 2 | 33 | PFR32-133 is designed to accommodate the natural arc of the shock absorber through the use of our Yellow 70A material, that when combined with voiding will allow controlled articulation. This serves to reduce the transmission of vibration and will mean a smoother ride for your vehicle and provide you with long lasting bushes. |  | 552818 | NRC5593 |  | 5055676533210
Heritage | Land Rover | Defender | Defender (2002 - 2016) |  |  | PFR32-133H | Rear Shock Absorber Upper Bush | 34.331 | 83.7676 | 2 | 2 | 33 | PFR32-133 is designed to accommodate the natural arc of the shock absorber through the use of our Yellow 70A material, that when combined with voiding will allow controlled articulation. This serves to reduce the transmission of vibration and will mean a smoother ride for your vehicle and provide you with long lasting bushes. |  | 552818 | NRC5593 |  | 5055676548412
Road | Land Rover | Defender | Defender (2002 - 2016) |  |  | PFR32-134 | Shock Absorber Lower Bush | 27.192 | 66.3485 | 2 | 2 | 34 | PFR32-134 is designed to accommodate the natural arc of the shock absorber through the use of our Yellow 70A material |  | RNF100090L | RNF100090 |  | 5055676534859
Heritage | Land Rover | Defender | Defender (2002 - 2016) |  |  | PFR32-134H | Shock Absorber Lower Bush | 27.192 | 66.3485 | 2 | 2 | 34 |  |  | RNF100090L | RNF100090 |  | 5055676548429
Road | Land Rover | Defender | Defender (2002 - 2016) |  |  | PFR63-404-19 | Rear Anti Roll Bar Bush 19mm | 22.649 | 55.2636 | 2 | 2 | 13 | Fits 90 V8 Efi & Td5. Please check anti roll bar diameter before ordering. | 19mm | EGP1889 |  |  | 5055676543448
Heritage | Land Rover | Defender | Defender (2002 - 2016) |  |  | PFR63-404-19H | Rear Anti Roll Bar Bush 19mm | 22.649 | 55.2636 | 2 | 2 | 13 | Fits 90 V8 Efi & Td5. Please check anti roll bar diameter before ordering. | 19mm | EGP1889 |  |  | 5055676558374
Road | Land Rover | Defender | Defender (2002 - 2016) |  |  | PFR63-404-28 | Rear Anti Roll Bar Bush 28mm | 22.649 | 55.2636 | 2 | 2 | 13 | Fits 90 V8 Efi & Td5. Please check anti roll bar diameter before ordering. | 28mm |  |  |  | 5055676546197
Road | Land Rover | Discovery | Discovery 1 (1989-1998) |  |  | EXH003 | Exhaust Mount | 13.563 | 16.5469 | 1 | 1 | 19 |  | B=48mm | NTC5582 |  |  | 5055676511874
Road | Land Rover | Discovery | Discovery 1 (1989-1998) |  |  | EXH019 | Exhaust Mount | 16.808 | 61.5173 | 3 | 1 |  |  |  | ESR3172 |  |  | 5055676534460
Road | Land Rover | Discovery | Discovery 1 (1989-1998) |  |  | PF32-105 | Front Anti Roll Bar Link Bush | 27.841 | 67.932 | 2 | 2 | 5 | This part is designed to fit front or rear positions of the anti roll bar link. |  | 552819 |  |  | 5055676533203
Road | Land Rover | Discovery | Discovery 1 (1989-1998) |  |  | PF32-105 | Front Anti Roll Bar Link Bush | 27.841 | 67.932 | 2 | 2 | 15 | This part is designed to fit front or rear positions of the anti roll bar link. |  | 552819 |  |  | 5055676533203
Heritage | Land Rover | Discovery | Discovery 1 (1989-1998) |  |  | PF32-105H | Rear Anti Roll Bar Link Bush | 27.841 | 67.932 | 2 | 2 | 15 | This part is designed to fit front or rear positions of the anti roll bar link. |  | 552819 |  |  | 5055676548252
Heritage | Land Rover | Discovery | Discovery 1 (1989-1998) |  |  | PF32-105H | Front Anti Roll Bar Link Bush | 27.841 | 67.932 | 2 | 2 | 5 | This part is designed to fit front or rear positions of the anti roll bar link. |  | 552819 |  |  | 5055676548252
Road | Land Rover | Discovery | Discovery 1 (1989-1998) |  |  | PF32-130-40 | Front Bump Stop Lowered - 40mm | 38.225 | 93.269 | 2 | 2 | 30 | This part is designed to fit vehicles with lowered suspension. For standard height and extended versions, please use PF32-130-60 and PF32-130-80 respectively. | 40mm Tall | ANR4188 | ANR4189 |  | 5055676535962
Road | Land Rover | Discovery | Discovery 1 (1989-1998) |  |  | PF32-130-40 | Rear Bump Stop Lowered - 40mm | 38.225 | 93.269 | 2 | 2 | 31 | This part is designed to fit vehicles with lowered suspension. For standard height and extended versions, please use PF32-130-60 and PF32-130-80 respectively. | 40mm Tall | ANR4188 | ANR4189 |  | 5055676535962
Heritage | Land Rover | Discovery | Discovery 1 (1989-1998) |  |  | PF32-130-40H | Front Bump Stop Lowered - 40mm | 38.225 | 93.269 | 2 | 2 | 30 | This part is designed to fit vehicles with lowered suspension. For standard height and extended versions, please use PF32-130-60 and PF32-130-80 respectively. | 40mm Tall | ANR4188 | ANR4189 |  | 5055676548269
Heritage | Land Rover | Discovery | Discovery 1 (1989-1998) |  |  | PF32-130-40H | Front Bump Stop Lowered - 40mm | 38.225 | 93.269 | 2 | 2 | 31 | This part is designed to fit vehicles with lowered suspension. For standard height and extended versions, please use PF32-130-60 and PF32-130-80 respectively. | 40mm Tall | ANR4188 | ANR4189 |  | 5055676548269
Road | Land Rover | Discovery | Discovery 1 (1989-1998) |  |  | PF32-130-60 | Front Bump Stop Standard - 60mm | 40.821 | 99.6032 | 2 | 2 | 30 | This part is designed to fit vehicles with standard height suspension. For extended versions for raised vehicles, please use PF32-130-80 and for lowered vehicles please use PF32-130-40 respectively. | 60mm Tall | ANR4188 | ANR4189 |  | 5055676535979
Road | Land Rover | Discovery | Discovery 1 (1989-1998) |  |  | PF32-130-60 | Rear Bump Stop Standard - 60mm | 40.821 | 99.6032 | 2 | 2 | 31 | This part is designed to fit vehicles with standard height suspension. For extended versions for raised vehicles, please use PF32-130-80 and for lowered vehicles please use PF32-130-40 respectively. | 60mm Tall | ANR4188 | ANR4189 |  | 5055676535979
Heritage | Land Rover | Discovery | Discovery 1 (1989-1998) |  |  | PF32-130-60H | Front Bump Stop Standard - 60mm | 40.821 | 99.6032 | 2 | 2 | 30 | This part is designed to fit vehicles with standard height suspension. For extended versions for raised vehicles, please use PF32-130-80 and for lowered vehicles please use PF32-130-40 respectively. | 60mm Tall | ANR4188 | ANR4189 |  | 5055676548276
Heritage | Land Rover | Discovery | Discovery 1 (1989-1998) |  |  | PF32-130-60H | Front Bump Stop Standard - 60mm | 40.821 | 99.6032 | 2 | 2 | 31 | This part is designed to fit vehicles with standard height suspension. For extended versions for raised vehicles, please use PF32-130-80 and for lowered vehicles please use PF32-130-40 respectively. | 60mm Tall | ANR4188 | ANR4189 |  | 5055676548276
Road | Land Rover | Discovery | Discovery 1 (1989-1998) |  |  | PF32-130-80 | Front Bump Stop Extended - 80mm | 48.609 | 118.606 | 2 | 2 | 30 | This part is designed to fit vehicles with raised suspension. For standard and lowered versions please use PF32-130-60 and PF32-130-40 respectively. | 80mm Tall | ANR4188 | ANR4189 |  | 5055676535986
Road | Land Rover | Discovery | Discovery 1 (1989-1998) |  |  | PF32-130-80 | Rear Bump Stop Extended - 80mm | 48.609 | 118.606 | 2 | 2 | 31 | This part is designed to fit vehicles with raised suspension. For standard and lowered versions please use PF32-130-60 and PF32-130-40 respectively. | 80mm Tall | ANR4188 | ANR4189 |  | 5055676535986
Heritage | Land Rover | Discovery | Discovery 1 (1989-1998) |  |  | PF32-130-80H | Front Bump Stop Extended - 80mm | 48.609 | 118.606 | 2 | 2 | 30 | This part is designed to fit vehicles with raised suspension. For standard and lowered versions please use PF32-130-60 and PF32-130-40 respectively. | 80mm Tall | ANR4188 | ANR4189 |  | 5055676548283
Heritage | Land Rover | Discovery | Discovery 1 (1989-1998) |  |  | PF32-130-80H | Front Bump Stop Extended - 80mm | 48.609 | 118.606 | 2 | 2 | 31 | This part is designed to fit vehicles with raised suspension. For standard and lowered versions please use PF32-130-60 and PF32-130-40 respectively. | 80mm Tall | ANR4188 | ANR4189 |  | 5055676548283
Road | Land Rover | Discovery | Discovery 1 (1989-1998) |  |  | PF32-132 | Shock Absorber Bush | 30.437 | 74.2663 | 2 | 2 | 32 | Each carton contains 2 X bushes made up of 4 X PU parts. Early Defender models use 4 X bushes on the front and 2 X bushes at the rear. Defender models from 02 onwards use 4 X front bushes only. PF32-132 is designed to accommodate the natural arc of the shock absorber through the use of our Yellow 70A material, that when combined with voiding will allow controlled articulation. This serves to reduce the transmission of vibration and will mean a smoother ride for your vehicle and provide you with long lasting bushes. |  | 552818 |  |  | 5055676534866
Heritage | Land Rover | Discovery | Discovery 1 (1989-1998) |  |  | PF32-132H | Shock Absorber Bush | 30.437 | 74.2663 | 2 | 2 | 32 | Each carton contains 2 X bushes made up of 4 X PU parts. Early Defender models use 4 X bushes on the front and 2 X bushes at the rear. Defender models from 02 onwards use 4 X front bushes only. PF32-132 is designed to accommodate the natural arc of the shock absorber through the use of our Yellow 70A material, that when combined with voiding will allow controlled articulation. This serves to reduce the transmission of vibration and will mean a smoother ride for your vehicle and provide you with long lasting bushes. |  | 552818 |  |  | 5055676548290
Road | Land Rover | Discovery | Discovery 1 (1989-1998) |  |  | PF32K-1002 | Powerflex Handling Pack | 574.948 | 701.4366 | 1 | 1 |  | Included within this pack are the following parts:PFF32-101Panhard Rod Bush 30mmPFF32-108Front Radius Arm Front BushPFF32-109Front Radius Arm Rear BushPFR32-110A-Frame to Chassis BushPFR32-111Rear Radius Arm Front BushPFR32-112Rear Trailing Arm to Axle BushThis Handling Pack contains a selection of parts from a complete vehicle listing, clickhereto see more parts available. |  |  |  |  | 5055676535436
Road | Land Rover | Discovery | Discovery 1 (1989-1998) |  |  | PFF32-101 | Panhard Rod Bush 30mm | 32.384 | 79.017 | 2 | 2 | 1 | This part fits vehicles up to VIN 2A626645. For later vehicles please use PFF32-301. | 30mm OD | ANR3410 |  |  | 5055676533166
Heritage | Land Rover | Discovery | Discovery 1 (1989-1998) |  |  | PFF32-101H | Panhard Rod Bush 30mm | 29.403 | 71.7433 | 2 | 2 | 1 | This part fits vehicles up to VIN 2A626645. For later vehicles please use PFF32-301. | 30mm OD | ANR3410 |  |  | 5055676548306
Road | Land Rover | Discovery | Discovery 1 (1989-1998) |  |  | PFF32-103-25 | Front Anti Roll Bar Bush 25mm | 31.537 | 76.9503 | 2 | 2 | 3 | Please check anti roll bar diameter before ordering. | 25mm | NTC6828 |  |  | 5055676529503
Heritage | Land Rover | Discovery | Discovery 1 (1989-1998) |  |  | PFF32-103-25H | Front Anti Roll Bar Bush 25mm | 31.537 | 76.9503 | 2 | 2 | 3 | Please check anti roll bar diameter before ordering. | 25mm | NTC6828 |  |  | 5055676557988
Road | Land Rover | Discovery | Discovery 1 (1989-1998) |  |  | PFF32-103-28 | Front Anti Roll Bar Bush 28mm | 26.543 | 64.7649 | 2 | 2 | 3 | This part fits vehicles with aftermarket anti roll bars measuring 28mm diameter. Please check anti roll bar diameter before ordering. | 28mm |  |  |  | 5055676535382
Heritage | Land Rover | Discovery | Discovery 1 (1989-1998) |  |  | PFF32-103-28H | Front Anti Roll Bar Bush 28mm | 26.543 | 64.7649 | 2 | 2 | 3 | This part fits vehicles with aftermarket anti roll bars measuring 28mm diameter. Please check anti roll bar diameter before ordering. | 28mm |  |  |  | 5055676548313
Road | Land Rover | Discovery | Discovery 1 (1989-1998) |  |  | PFF32-108 | Front Radius Arm Front Bush | 36.927 | 180.2038 | 4 | 4 | 8 | This part suits vehicles with the wider 44mm radius arms. For vehicles with 38mm radius arms please use PFF32-107. PFF32-108 uses our Black 95A material which helps to increase the stiffness of the original parts by over 30%. It is manufactured in two halves for ease of fitting. A short video to help as a guide to remove bushes such as these can be found by clickinghere. | 44mm | NTC6860 | NTC6781 |  | 5055676533180
Road | Land Rover | Discovery | Discovery 1 (1989-1998) |  |  | PFF32-108G25 | Front Radius Arm Front Bush Caster Offset - 25mm Lift | 60.291 | 294.2201 | 4 | 4 | 8 | PFF32-108G-25 has been engineered to provide caster correction for vehicles that have been lifted or lowered by 25mm. This part suits wider 44mm arms fitted on models chassis number LA onwards. Correcting the caster on your vehicle will provide:Greater stabilityImproved handling and tyre gripMore weight and detail to steeringThe kit includes robust CNC machined steel shells to prevent rotation and to retain the corrected geometry.PFF32-108G uses our Black 95A material which helps to increase the stiffness of the original parts by over 30%. It is manufactured in two halves for ease of fitting.A short video to help as a guide to remove bushes such as these can be found by clickinghere. |  | NTC6860 | NTC6781 |  | 5055676536402
Road | Land Rover | Discovery | Discovery 1 (1989-1998) |  |  | PFF32-108G50 | Front Radius Arm Front Bush Caster Offset - 50mm Lift | 60.291 | 294.2201 | 4 | 4 | 8 | PFF32-108G-50 has been engineered to provide caster correction for vehicles that have been lifted or lowered by 50mm. This part suits wider 44mm arms fitted on models chassis number LA onwards. Correcting the caster on your vehicle will provide:Greater stabilityImproved handling and tyre gripMore weight and detail to steeringThe kit includes robust CNC machined steel shells to prevent rotation and to retain the corrected geometry.PFF32-108G uses our Black 95A material which helps to increase the stiffness of the original parts by over 30%. It is manufactured in two halves for ease of fitting.A short video to help as a guide to remove bushes such as these can be found by clickinghere. |  | NTC6860 | NTC6781 |  | 5055676533272
Road | Land Rover | Discovery | Discovery 1 (1989-1998) |  |  | PFF32-109 | Front Radius Arm Rear Bush | 38.874 | 94.8526 | 2 | 2 | 9 | PFF32-109 replicates original steering geometry.Made from our Yellow 70A material, this part allows the required articulation that this bush location demands.To counter pull to the left or right, please use PFF32-109G05 for 0.5 degrees offset or PFF32-109G1 for 1 degree offset. |  | NRC4514 | ANR6971 |  | 5055676544773
Road | Land Rover | Discovery | Discovery 1 (1989-1998) |  |  | PFF32-109G | Front Radius Arm Rear Bush - Anti Pull | 38.874 | 94.8526 | 2 | 2 | 9 | PFF32-109G is designed to counter pull to the left or right by correcting the steering using our offset bushes. The kit includes parts to correct steering geometry by 0.5 and 1 degrees. The kit includes replacement washers and Nyloc nuts for a clean installation and an accurate torque setting.Made from our Yellow 70A material, this part allows the required articulation that this bush location demands. |  | NRC4514 | ANR6971 |  | 5055676540591
Heritage | Land Rover | Discovery | Discovery 1 (1989-1998) |  |  | PFF32-109GH | Front Radius Arm Rear Bush - Anti Pull | 38.874 | 94.8526 | 2 | 2 | 9 | PFF32-109G is designed to counter pull to the left or right by correcting the steering using our offset bushes. The kit includes parts to correct steering geometry by 0.5 and 1 degrees. The kit includes replacement washers and Nyloc nuts for a clean installation and an accurate torque setting. Made from our Yellow 70A material, this part allows the required articulation that this bush location demands. |  | NRC4514 | ANR6971 |  | 5055676548368
Heritage | Land Rover | Discovery | Discovery 1 (1989-1998) |  |  | PFF32-109H | Front Radius Arm Rear Bush | 38.874 | 94.8526 | 2 | 2 | 9 |  |  | NRC4514 | ANR6971 |  | 5055676548351
Road | Land Rover | Discovery | Discovery 1 (1989-1998) |  |  | PFF32-135 | Steering Damper Bush - Eye End | 31.735 | 38.7167 | 1 | 1 | 35 |  |  | QEM500020 | NTC1775 |  | 5055676534873
Heritage | Land Rover | Discovery | Discovery 1 (1989-1998) |  |  | PFF32-135H | Steering Damper Bush - Eye End | 28.688 | 34.9994 | 1 | 1 | 35 |  |  | QEM500020 | NTC1775 |  | 5055676548375
Road | Land Rover | Discovery | Discovery 1 (1989-1998) |  |  | PFF32-136 | Steering Damper Bush - Pin End | 27.841 | 33.966 | 1 | 1 | 36 | This part fits the pin end of the steering damper and boosts the stiffness of the original bush by almost 300% for increased performance and longevity. For the eye end please use PFF32-135. |  | 568858 |  |  | 5055676535375
Heritage | Land Rover | Discovery | Discovery 1 (1989-1998) |  |  | PFF32-136H | Steering Damper Bush - Pin End | 27.841 | 33.966 | 1 | 1 | 36 | This part fits the pin end of the steering damper and boosts the stiffness of the original bush by almost 300% for increased performance and longevity. For the eye end please use PFF32-135. |  | 568858 |  |  | 5055676550958
Road | Land Rover | Discovery | Discovery 1 (1989-1998) |  |  | PFR32-103-19 | Rear Anti Roll Bar Bush 19mm | 31.537 | 76.9503 | 2 | 2 | 13 | Fits 90, 110, 120, except 90 V8 Efi & Td5. Please check anti roll bar diameter before ordering. | 19mm | NTC7394 |  |  | 5055676530059
Heritage | Land Rover | Discovery | Discovery 1 (1989-1998) |  |  | PFR32-103-19H | Rear Anti Roll Bar Bush 19mm | 31.537 | 76.9503 | 2 | 2 | 13 | Fits 90, 110, 120, except 90 V8 Efi & Td5. Please check anti roll bar diameter before ordering. | 19mm | NTC7394 |  |  | 5055676557995
Road | Land Rover | Discovery | Discovery 1 (1989-1998) |  |  | PFR32-110 | A Frame to Chassis Bush | 35.629 | 86.9348 | 2 | 2 | 10 | For pre-2010 Vehicles with 3/4" bolts PFR32-110 is made using our most rigid Black 95A material to replicate the stiffness of the original rubber part in our non-perishable material. This specially designed part is shaped to allow a controlled amount of articulation as the A frame moves through its travel.A short video to help as a guide to remove bushes such as these can be found by clicking here. | 19mm | NTC1773 |  |  | 5055676533302
Heritage | Land Rover | Discovery | Discovery 1 (1989-1998) |  |  | PFR32-110H | A Frame to Chassis Bush | 35.629 | 86.9348 | 2 | 2 | 10 | For pre-2010 Vehicles with 3/4" bolts PFR32-110 is made using our most rigid Black 95A material to replicate the stiffness of the original rubber part in our non-perishable material. This specially designed part is shaped to allow a controlled amount of articulation as the A frame moves through its travel. | 19mm | NTC1773 |  |  | 5055676548382
Road | Land Rover | Discovery | Discovery 1 (1989-1998) |  |  | PFR32-111 | Rear Radius Arm Front Bush | 82.357 | 200.9511 | 2 | 2 | 11 | During testing of the original rubber bushes, it was discovered that the resting position of the vehicle forces the bush into a stressed angle that leads to premature failure and uneven spring rate characteristics through the suspension travel.PFR32-111 has been engineered to align the radius arm with a 3.5 degrees static angle of the radius arm to allow neutral articulation for improved performance and longevity. |  | STC618 | NTC9027 |  | 5055676544018
Heritage | Land Rover | Discovery | Discovery 1 (1989-1998) |  |  | PFR32-111H | Rear Radius Arm Front Bush | 82.357 | 200.9511 | 2 | 2 | 11 | During testing of the original rubber bushes, it was discovered that the resting position of the vehicle forces the bush into a stressed angle that leads to premature failure and uneven spring rate characteristics through the suspension travel.PFR32-111 has been engineered to align the radius arm with a 3.5 degrees static angle of the radius arm to allow neutral articulation for improved performance and longevity. |  | STC618 | NTC9027 |  | 5055676548399
Road | Land Rover | Discovery | Discovery 1 (1989-1998) |  |  | PFR32-112 | Rear Trailing Arm to Axle Bush | 34.98 | 85.3512 | 2 | 2 | 12 | PFR32-112 uses our Black 95A material which helps to increase the stiffness of the original parts by 25%. It is manufactured in two halves for ease of fitting.A short video to help as a guide to remove bushes such as these can be found by clickinghere. |  | NTC1772 |  |  | 5055676533173
Heritage | Land Rover | Discovery | Discovery 1 (1989-1998) |  |  | PFR32-112H | Rear Trailing Arm to Axle Bush | 34.98 | 85.3512 | 2 | 2 | 12 |  |  | NTC1772 |  |  | 5055676548405
Road | Land Rover | Discovery | Discovery 1 (1989-1998) |  |  | PFR32-133 | Rear Shock Absorber Upper Bush | 34.331 | 83.7676 | 2 | 2 | 33 | PFR32-133 is designed to accommodate the natural arc of the shock absorber through the use of our Yellow 70A material, that when combined with voiding will allow controlled articulation. This serves to reduce the transmission of vibration and will mean a smoother ride for your vehicle and provide you with long lasting bushes. |  | 552818 | NRC5593 |  | 5055676533210
Heritage | Land Rover | Discovery | Discovery 1 (1989-1998) |  |  | PFR32-133H | Rear Shock Absorber Upper Bush | 34.331 | 83.7676 | 2 | 2 | 33 | PFR32-133 is designed to accommodate the natural arc of the shock absorber through the use of our Yellow 70A material, that when combined with voiding will allow controlled articulation. This serves to reduce the transmission of vibration and will mean a smoother ride for your vehicle and provide you with long lasting bushes. |  | 552818 | NRC5593 |  | 5055676548412
Road | Land Rover | Discovery | Discovery 1 (1989-1998) |  |  | PFR32-134 | Shock Absorber Lower Bush | 27.192 | 66.3485 | 2 | 2 | 34 | PFR32-134 is designed to accommodate the natural arc of the shock absorber through the use of our Yellow 70A material |  | RNF100090L | RNF100090 |  | 5055676534859
Heritage | Land Rover | Discovery | Discovery 1 (1989-1998) |  |  | PFR32-134H | Shock Absorber Lower Bush | 27.192 | 66.3485 | 2 | 2 | 34 |  |  | RNF100090L | RNF100090 |  | 5055676548429
Road | Land Rover | Discovery | Discovery 2 (1999-2004) |  |  | EXH019 | Exhaust Mount | 16.808 | 61.5173 | 3 | 1 |  |  |  | ESR3172 |  |  | 5055676534460
Road | Land Rover | Discovery | Discovery 2 (1999-2004) |  |  | PF32-603-19 | Rear Anti Roll Bar Bush 19mm | 28.49 | 69.5156 | 2 | 2 | 13 | This part fits vehicles without ACE suspension, for vehicles fitted with ACE please use PF32-603-35. | 19mm | RBX101710 |  |  | 5055676536341
Road | Land Rover | Discovery | Discovery 2 (1999-2004) |  |  | PF32-603-30 | Front Anti Roll Bar Bush 30mm | 27.192 | 66.3485 | 2 | 2 | 3 | This part fits vehicles without ACE active anti-roll bar suspension, for vehicles fitted with ACE suspension please use PF32-603-35. | 30mm | RBX101690 |  |  | 5055676536334
Road | Land Rover | Discovery | Discovery 2 (1999-2004) |  |  | PF32-603-35 | Front Anti Roll Bar Bush 35mm | 26.158 | 63.8255 | 2 | 2 | 3 | This bush fits vehicles fitted with ACE active anti-roll bar suspension. For vehicles without ACE suspension please use PF32-603-30. | 35mm | RBX101181 |  |  | 5055676536327
Road | Land Rover | Discovery | Discovery 2 (1999-2004) |  |  | PFF32-301 | Panhard Rod Bush 35mm | 28.49 | 69.5156 | 2 | 2 | 1 | Fits the Defender from VIN 2A626646 and Post-95 Range Rover P38 only. | 35mm OD | RBX101340 | ANR3671 |  | 5055676504616
Heritage | Land Rover | Discovery | Discovery 2 (1999-2004) |  |  | PFF32-301H | Panhard Rod Bush 35mm | 28.49 | 69.5156 | 2 | 2 | 1 | Fits the Defender from VIN 2A626646 and Post-95 Range Rover P38 only. | 35mm OD | RBX101340 | ANR3671 |  | 5055676513342
Road | Land Rover | Discovery | Discovery 2 (1999-2004) |  |  | PFF32-315 | Steering Damper Bush | 25.894 | 63.1814 | 2 | 2 | 5 | This part replicates the peak stiffness of the original bush within 2% by using our Black Series Shore 95A material to restore and maintain steering precision. |  | STC1943 |  |  | 5055676535726
Road | Land Rover | Discovery | Discovery 2 (1999-2004) |  |  | PFF32-608 | Front Radius Arm Front Bush | 40.172 | 196.0394 | 4 | 4 | 8 |  |  | RBX101680 |  |  | 5055676535931
Road | Land Rover | Discovery | Discovery 2 (1999-2004) |  |  | PFF32-608G25 | Front Radius Arm Front Bush Caster Offset - 25mm Lift | 56.012 | 273.3386 | 4 | 4 | 8 | PFF32-608G-25 has been engineered to provide caster correction for vehicles that have been lifted or lowered by 25mm. Correcting the caster on your vehicle will provide: Greater stability Improved handling and tyre grip More weight and detail to steering The kit includes CNC machined and anodized aluminium shells to prevent rotation and to retain the corrected geometry. |  |  |  |  | 5055676536440
Road | Land Rover | Discovery | Discovery 2 (1999-2004) |  |  | PFF32-608G50 | Front Radius Arm Front Bush Caster Offset - 50mm Lift | 61.589 | 300.5543 | 4 | 4 | 8 | PFF32-608G-50 has been engineered to provide caster correction for vehicles that have been lifted or lowered by 50mm. Correcting the caster on your vehicle will provide: Greater stability Improved handling and tyre grip More weight and detail to steering The kit includes CNC machined and anodized aluminium shells to prevent rotation and to retain the corrected geometry. |  | RBX101680 |  |  | 5055676536426
Road | Land Rover | Discovery | Discovery 2 (1999-2004) |  |  | PFF32-609 | Front Radius Arm Rear Bush | 46.662 | 113.8553 | 2 | 2 | 9 |  |  | RBX101730 |  |  | 5055676536594
Road | Land Rover | Discovery | Discovery 2 (1999-2004) |  |  | PFR32-611 | Rear Radius Arm Front Bush | 46.662 | 113.8553 | 2 | 2 | 11 |  |  | RBX101730 |  |  | 5055676535955
Road | Land Rover | Discovery | Discovery 2 (1999-2004) |  |  | PFR32-612 | Rear Radius Arm Rear Bush | 43.417 | 211.875 | 4 | 4 | 12 |  |  | ANR6947 |  |  | 5055676535948
Road | Land Rover | Discovery | Discovery 2 (1999-2004) |  |  | PFR32-612G25 | Rear Radius Arm Rear Bush Caster Offset - 25mm Lift | 58.795 | 286.9196 | 4 | 4 | 12 | PFR32-612G-25 has been engineered to provide caster correction for vehicles that have been lifted or lowered by 25mm. Correcting the caster on your vehicle will provide: Greater stability Improved handling and tyre grip More weight and detail to steering The kit includes CNC machined and anodized aluminium shells to prevent rotation and to retain the corrected geometry. |  | ANR6947 |  |  | 5055676536464
Road | Land Rover | Discovery | Discovery 2 (1999-2004) |  |  | PFR32-612G50 | Rear Radius Arm Rear Bush Caster Offset - 50mm Lift | 64.834 | 316.3899 | 4 | 4 | 12 | PFR32-612G-50 has been engineered to provide caster correction for vehicles that have been lifted or lowered by 50mm. Correcting the caster on your vehicle will provide: Greater stability Improved handling and tyre grip More weight and detail to steering The kit includes CNC machined and anodized aluminium shells to prevent rotation and to retain the corrected geometry. |  | ANR6947 |  |  | 5055676536433
Road | Land Rover | Discovery | Discovery 2 (1999-2004) |  |  | PFR32-614 | Watts Linkage Outer Link Arm Bush | 31.735 | 77.4334 | 2 | 2 | 14 | This part uses our Black Series Shore 95A material to achieve a peak stiffness increase of 8% v.s. a worn rubber bush to maintain and restore suspension response. |  | RGX100970 |  |  | 5055676536624
Road | Land Rover | Discovery | Discovery 3 / LR3 (2004 - 2009) |  |  | PFF32-401 | Front Lower Arm Front Bush | 54.45 | 132.858 | 2 | 2 | 1 |  |  | RBX500311 / RBX500432 |  |  | 5055676527547
Road | Land Rover | Discovery | Discovery 3 / LR3 (2004 - 2009) |  |  | PFF32-402 | Front Lower Arm Rear Bush | 79.112 | 193.0333 | 2 | 2 | 2 |  |  | LR025159 / LR025989 / LR025986 | LR055291 |  | 5055676528377
Road | Land Rover | Discovery | Discovery 3 / LR3 (2004 - 2009) |  |  | PFF32-403-28 | Front Anti Roll Bar Bush 28mm | 25.245 | 61.5978 | 2 | 2 | 3 |  |  | LR015339 | RBX000571 | LR011955 | 5055676559593
Road | Land Rover | Discovery | Discovery 3 / LR3 (2004 - 2009) |  |  | PFF32-403-30 | Front Anti Roll Bar Bush 30mm | 25.245 | 61.5978 | 2 | 2 | 3 | Fits Range Rover Sport models without Ace suspension. | 30mm | LR015339 / LR018346 / LR018347 |  |  | 5055676528360
Road | Land Rover | Discovery | Discovery 3 / LR3 (2004 - 2009) |  |  | PFF32-406 | Front Upper Wishbone Front Bush | 42.119 | 102.7704 | 2 | 2 | 6 | This part fits into the front position of the front upper wishbone. These bushes incorporate steel support washers that are designed to spread load across the arm and protect the bushes from sharp edges found on pressed steel arms fitted to Discovery 3 and 4 vehicles. For cast arms found on Range Rover Sport (2005-2013) use PFF32-408. |  | RBX500301 |  |  | 5055676531797
Road | Land Rover | Discovery | Discovery 3 / LR3 (2004 - 2009) |  |  | PFF32-407 | Front Upper Wishbone Rear Bush | 42.119 | 102.7704 | 2 | 2 | 7 | This part fits into the rear position of the front upper wishbone. These bushes incorporate steel support washers that are designed to spread load across the arm and protect the bushes from sharp edges found on pressed steel arms fitted to Discovery 3 and 4 vehicles. For cast arms found on Range Rover Sport (2005-2013) use PFF32-408. |  | RBX500301 |  |  | 5055676531780
Road | Land Rover | Discovery | Discovery 3 / LR3 (2004 - 2009) |  |  | PFR32-405-22 | Rear Anti Roll Bar Bush 22mm | 27.192 | 66.3485 | 2 | 2 | 10 | Fits Range Rover Sport Models without Ace Suspension. | 22mm | LR015336 | LR018354 |  | 5055676528193
Road | Land Rover | Discovery | Discovery 3 / LR3 (2004 - 2009) |  |  | PFR32-410 | Rear Lower Wishbone Front Bush | 62.238 | 151.8607 | 2 | 2 | 14 | PFR32-410 Rear Lower Wishbone Front Bush features tapered voiding to allow a controlled amount of movement and is made using our Shore 80A Purple material. |  | RGX500211 |  |  | 5055676530950
Road | Land Rover | Discovery | Discovery 3 / LR3 (2004 - 2009) |  |  | PFR32-411 | Rear Lower Wishbone Rear Bush | 48.609 | 118.606 | 2 | 2 | 11 | PFR32-411 Rear Lower Wishbone Rear Bush is made using our Shore 95A Black material to replicate the stiffness of the original bush it replaces, OE number: RGX500111. |  | RGX500111 |  |  | 5055676530981
Road | Land Rover | Discovery | Discovery 3 / LR3 (2004 - 2009) |  |  | PFR32-412 | Rear Upper Wishbone Front Bush | 58.993 | 143.9429 | 2 | 2 | 12 | PFR32-412 Rear Upper Wishbone Front Bush features tapered voiding to allow a controlled amount of movement and is made using our Shore 80A Purple material. This bush replaces OE number RGX500201. |  |  |  |  | 5055676530967
Road | Land Rover | Discovery | Discovery 3 / LR3 (2004 - 2009) |  |  | PFR32-413 | Rear Upper Wishbone Rear Bush | 54.45 | 132.858 | 2 | 2 | 13 | PFR32-413 Rear Upper Wishbone Rear Bush is made using our Shore 95A Black material to replicate the stiffness of the original bush it replaces, OE number RHF500130. |  | RHF500130 |  |  | 5055676530974
Road | Land Rover | Discovery | Discovery 4 / LR4 (2009 on) |  |  | PFF32-401 | Front Lower Arm Front Bush | 54.45 | 132.858 | 2 | 2 | 1 |  |  | RBX500311 / RBX500432 |  |  | 5055676527547
Road | Land Rover | Discovery | Discovery 4 / LR4 (2009 on) |  |  | PFF32-402 | Front Lower Arm Rear Bush | 79.112 | 193.0333 | 2 | 2 | 2 |  |  | LR025159 / LR025989 / LR025986 | LR055291 |  | 5055676528377
Road | Land Rover | Discovery | Discovery 4 / LR4 (2009 on) |  |  | PFF32-403-28 | Front Anti Roll Bar Bush 28mm | 25.245 | 61.5978 | 2 | 2 | 3 |  |  | LR015339 | RBX000571 | LR011955 | 5055676559593
Road | Land Rover | Discovery | Discovery 4 / LR4 (2009 on) |  |  | PFF32-403-30 | Front Anti Roll Bar Bush 30mm | 25.245 | 61.5978 | 2 | 2 | 3 | Fits Range Rover Sport models without Ace suspension. | 30mm | LR015339 / LR018346 / LR018347 |  |  | 5055676528360
Road | Land Rover | Discovery | Discovery 4 / LR4 (2009 on) |  |  | PFF32-406 | Front Upper Wishbone Front Bush | 42.119 | 102.7704 | 2 | 2 | 6 | This part fits into the front position of the front upper wishbone. These bushes incorporate steel support washers that are designed to spread load across the arm and protect the bushes from sharp edges found on pressed steel arms fitted to Discovery 3 and 4 vehicles. For cast arms found on Range Rover Sport (2005-2013) use PFF32-408. |  | RBX500301 |  |  | 5055676531797
Road | Land Rover | Discovery | Discovery 4 / LR4 (2009 on) |  |  | PFF32-407 | Front Upper Wishbone Rear Bush | 42.119 | 102.7704 | 2 | 2 | 7 | This part fits into the rear position of the front upper wishbone. These bushes incorporate steel support washers that are designed to spread load across the arm and protect the bushes from sharp edges found on pressed steel arms fitted to Discovery 3 and 4 vehicles. For cast arms found on Range Rover Sport (2005-2013) use PFF32-408. |  | RBX500301 |  |  | 5055676531780
Road | Land Rover | Discovery | Discovery 4 / LR4 (2009 on) |  |  | PFR32-405-22 | Rear Anti Roll Bar Bush 22mm | 27.192 | 66.3485 | 2 | 2 | 10 | Fits Range Rover Sport Models without Ace Suspension. | 22mm | LR015336 | LR018354 |  | 5055676528193
Road | Land Rover | Discovery | Discovery 4 / LR4 (2009 on) |  |  | PFR32-410 | Rear Lower Wishbone Front Bush | 62.238 | 151.8607 | 2 | 2 | 14 | PFR32-410 Rear Lower Wishbone Front Bush features tapered voiding to allow a controlled amount of movement and is made using our Shore 80A Purple material. |  | RGX500211 |  |  | 5055676530950
Road | Land Rover | Discovery | Discovery 4 / LR4 (2009 on) |  |  | PFR32-411 | Rear Lower Wishbone Rear Bush | 48.609 | 118.606 | 2 | 2 | 11 | PFR32-411 Rear Lower Wishbone Rear Bush is made using our Shore 95A Black material to replicate the stiffness of the original bush it replaces, OE number: RGX500111. |  | RGX500111 |  |  | 5055676530981
Road | Land Rover | Discovery | Discovery 4 / LR4 (2009 on) |  |  | PFR32-412 | Rear Upper Wishbone Front Bush | 58.993 | 143.9429 | 2 | 2 | 12 | PFR32-412 Rear Upper Wishbone Front Bush features tapered voiding to allow a controlled amount of movement and is made using our Shore 80A Purple material. This bush replaces OE number RGX500201. |  |  |  |  | 5055676530967
Road | Land Rover | Discovery | Discovery 4 / LR4 (2009 on) |  |  | PFR32-413 | Rear Upper Wishbone Rear Bush | 54.45 | 132.858 | 2 | 2 | 13 | PFR32-413 Rear Upper Wishbone Rear Bush is made using our Shore 95A Black material to replicate the stiffness of the original bush it replaces, OE number RHF500130. |  | RHF500130 |  |  | 5055676530974
Road | Land Rover | Discovery | Discovery Sport 1 LR550 (2014 - 2019) |  |  | PFF19-1603-21 | Front Anti Roll Bar To Chassis Bush 21mm | 30.767 | 75.0715 | 2 | 2 | 3 | Please check bar diameter before ordering. | 21mm | 1478582 / 1683481 / 1686183 | 1715440 / 1718026 / 1872133 | LR030743 | 5055676532930
Black | Land Rover | Discovery | Discovery Sport 1 LR550 (2014 - 2019) |  |  | PFF19-1603-21BLK | Front Anti Roll Bar To Chassis Bush 21mm | 33.814 | 82.5062 | 2 | 2 | 3 | Please check bar diameter before ordering. | 21mm | 1478582 / 1683481 / 1686183 | 1715440 / 1718026 / 1872133 | LR030743 | 5055676532992
Road | Land Rover | Discovery | Discovery Sport 1 LR550 (2014 - 2019) |  |  | PFF19-1603-22 | Front Anti Roll Bar To Chassis Bush 22mm | 30.767 | 75.0715 | 2 | 2 | 3 | Please check bar diameter before ordering. | 22mm | 1478582 / 1683481 / 1686183 | 1715440 / 1718026 / 1872133 | LR030743, 31429795 | 5055676532947
Black | Land Rover | Discovery | Discovery Sport 1 LR550 (2014 - 2019) |  |  | PFF19-1603-22BLK | Front Anti Roll Bar To Chassis Bush 22mm | 33.814 | 82.5062 | 2 | 2 | 3 | Please check bar diameter before ordering. | 22mm | 1478582 / 1683481 / 1686183 | 1715440 / 1718026 / 1872133 | LR030743, 31429795 | 5055676533005
Road | Land Rover | Discovery | Discovery Sport 1 LR550 (2014 - 2019) |  |  | PFF19-1603-23 | Front Anti Roll Bar To Chassis Bush 23mm | 30.767 | 75.0715 | 2 | 2 | 3 | Please check bar diameter before ordering. | 23mm | 1478582 / 1683481 / 1686183 | 1715440 / 1718026 / 1872133 | LR030743 | 5055676532961
Black | Land Rover | Discovery | Discovery Sport 1 LR550 (2014 - 2019) |  |  | PFF19-1603-23BLK | Front Anti Roll Bar To Chassis Bush 23mm | 33.814 | 82.5062 | 2 | 2 | 3 | Please check bar diameter before ordering. | 23mm | 1478582 / 1683481 / 1686183 | 1715440 / 1718026 / 1872133 | LR030743 | 5055676533012
Road | Land Rover | Discovery | Discovery Sport 1 LR550 (2014 - 2019) |  |  | PFF19-1603-24 | Front Anti Roll Bar To Chassis Bush 24mm | 30.767 | 75.0715 | 2 | 2 | 3 | Please check bar diameter before ordering. | 24mm | 1478582 / 1683481 / 1686183 | 1715440 / 1718026 / 1872133 | LR030743 | 5055676532978
Black | Land Rover | Discovery | Discovery Sport 1 LR550 (2014 - 2019) |  |  | PFF19-1603-24BLK | Front Anti Roll Bar To Chassis Bush 24mm | 33.814 | 82.5062 | 2 | 2 | 3 | Please check bar diameter before ordering. | 24mm | 1478582 / 1683481 / 1686183 | 1715440 / 1718026 / 1872133 | LR030743 | 5055676534620
Road | Land Rover | Discovery | Discovery Sport 1 LR550 (2014 - 2019) |  |  | PFF19-1603-25.5 | Front Anti Roll Bar To Chassis Bush 25.5mm | 30.767 | 75.0715 | 2 | 2 | 3 | Please check bar diameter before ordering. | 25.5mm | 1478582 / 1683481 / 1686183 | 715440 / 1718026 / 1872133 | LR030743 | 5055676533036
Black | Land Rover | Discovery | Discovery Sport 1 LR550 (2014 - 2019) |  |  | PFF19-1603-25.5BLK | Front Anti Roll Bar To Chassis Bush 25.5mm | 33.814 | 82.5062 | 2 | 2 | 3 | Please check bar diameter before ordering. | 25.5mm | 1478582 / 1683481 / 1686183 | 1715440 / 1718026 / 1872133 | LR030743 | 5055676533043
Road | Land Rover | Discovery | Discovery Sport 1 LR550 (2014 - 2019) |  |  | PFF19-1902 | Front Arm Rear Bush | 69.377 | 169.2799 | 2 | 2 | 2 | The original rubber bush fails due to material degradation leading to problems such as imprecise steering, braking instability, and uneven tyrewear. Our two-piece polyurethane bush, PFF19-1902 Front Arm Rear Bush, resolves this, improving steeringresponse, vehicle handling, and tyre longevity. |  | 1883048 | 1888630 | 31406445, 31406446, 31387571, 31387572 | 5055676539038
Black | Land Rover | Discovery | Discovery Sport 1 LR550 (2014 - 2019) |  |  | PFF19-1902BLK | Front Arm Rear Bush | 76.318 | 186.2159 | 2 | 2 | 2 | The original rubber bush fails due to material degradation leading to problems such as imprecise steering, braking instability, and uneven tyrewear. Our two-piece polyurethane bush, PFF19-1902 Front Arm Rear Bush, resolves this, improving steeringresponse, vehicle handling, and tyre longevity. |  | 1883048 | 1888630 | 31406445, 31406446, 31387571, 31387572 | 5055676539045
Road | Land Rover | Discovery | Discovery Sport 1 LR550 (2014 - 2019) |  |  | PFF32-701 | Front Wishbone Front Bush | 49.258 | 120.1895 | 2 | 2 | 1 | For aluminium arms only as fitted to vehicles with standard suspension. |  | LR045802 / LR45803 | LR078657 / LR78656 |  | 5055676540362
Road | Land Rover | Discovery | Discovery Sport 1 LR550 (2014 - 2019) |  |  | PFF88-1030 | Upper Torque Rod Insert | 34.331 | 41.8838 | 1 | 1 | 30 | This is a polyurethane insert to fit into and fill the voids in the original mount. It is designed to limit movement of the engine to provide additional stability under acceleration. |  | 31430441 | LR030745 | 1435996 | 5055676537447
Black | Land Rover | Discovery | Discovery Sport 1 LR550 (2014 - 2019) |  |  | PFF88-1030BLK | Upper Torque Rod Insert | 36.927 | 45.0509 | 1 | 1 | 30 | This is a polyurethane insert to fit into and fill the voids in the original mount. It is designed to limit movement of the engine to provide additional stability under acceleration |  | 31430441 | LR030745 | 1435996 | 5055676537454
Road | Land Rover | Discovery | Discovery Sport 1 LR550 (2014 - 2019) |  |  | PFF88-1130 | Lower Engine Mount Insert | 34.331 | 41.8838 | 1 | 1 | 25 | PFF88-1130 Lower Engine Mount Insert is made using our Yellow 70A durometer material and designed to fill the voiding of the original lower engine mount. By doing so, it stiffens the rubber mount reducing engine/trans movement during acceleration and smooths out gearshifts for an improved driving experience. Fits Volvo S60, V70, V80, XC60, XC70 with B6* 3.0/3.2 6Cyl engines, Ford Mondeo MK4 ST, S-Max ST with the 2.5 Duratec engine, Land Rover Discovery Sport 1 and Freelander 2 with 2.0L Turbo Petrol engines and Range Rover Evoque L538 2.0L Turbo Petrol models and 2.2L Diesel manual models. |  | 31277312 / 31277313 / 31277314 | 8G9N6L063GA / 1714320 | LR032311 | 5055676556721
Black | Land Rover | Discovery | Discovery Sport 1 LR550 (2014 - 2019) |  |  | PFF88-1130BLK | Lower Engine Mount Insert | 37.576 | 45.8427 | 1 | 1 | 25 | PFF88-1130BLK Lower Engine Mount Insert is made using our Black 95A durometer material and designed to fill the voiding of the original lower engine mount. By doing so, it stiffens the rubber mount reducing engine/trans movement during acceleration and smooths out gearshifts for an improved driving experience. Fits Volvo S60, V70, V80, XC60, XC70 with B6* 3.0/3.2 6Cyl engines, Ford Mondeo MK4 ST, S-Max ST with the 2.5 Duratec engine, Land Rover Discovery Sport 1 and Freelander 2 with 2.0L Turbo Petrol engines and Range Rover Evoque L538 2.0L Turbo Petrol models and 2.2L Diesel manual models. Increased NVH will be experienced by fitting this part. |  | 31277312 / 31277313 / 31277314 | 8G9N6L063GA / 1714320 | LR032311 | 5055676556738
Road | Land Rover | Freelander | Freelander 1 L314 (1997 - 2006) |  |  | PFA100-14 | PowerAlign Camber Bolt Kit (14mm) | 28.49 | 34.7578 | 1 | 1 |  | Our PowerAlign camber bolts replace the original upper bolt on suspension struts with a two-bolt fixing to the knuckle, one positioned above the other, allowing up to +/- 1.75 degrees of adjustment. This kit contains 2 camber bolts, tab washers and nuts. Why not add our Magnetic Camber Gauge to your tool kit so that you can make pit garage adjustments to your suspension using PowerAlign Camber Bolts? | 14mm |  |  |  | 5055676526700
Road | Land Rover | Freelander | Freelander 1 L314 (1997 - 2006) |  |  | PFF32-201 | Front Wishbone Front Bush | 32.384 | 79.017 | 2 | 2 | 1 | [5 empty] | 5055676504548
Road | Land Rover | Freelander | Freelander 1 L314 (1997 - 2006) |  |  | PFF32-202 | Front Wishbone Rear Bush | 55.099 | 134.4416 | 2 | 2 | 2 | [5 empty] | 5055676504555
Road | Land Rover | Freelander | Freelander 1 L314 (1997 - 2006) |  |  | PFF32-203-21 | Front Anti Roll Bar Bush 21mm | 23.045 | 56.2298 | 2 | 2 | 3 |  | 21mm | RGX000010 |  |  | 5055676504562
Road | Land Rover | Freelander | Freelander 1 L314 (1997 - 2006) |  |  | PFR32-205 | Rear Trailing Link Arm to Chassis | 32.384 | 79.017 | 2 | 2 | 5 |  |  | RGX101000 |  |  | 5055676504579
Road | Land Rover | Freelander | Freelander 1 L314 (1997 - 2006) |  |  | PFR32-206 | Rear Trailing Link Arm To Hub | 32.384 | 79.017 | 2 | 2 | 6 |  |  | RGX101010 |  |  | 5055676504586
Road | Land Rover | Freelander | Freelander 1 L314 (1997 - 2006) |  |  | PFR32-207 | Rear Transverse Link Arm Inner Bush | 25.894 | 63.1814 | 2 | 2 | 7 |  |  | RGX101440 |  |  | 5055676504593
Road | Land Rover | Freelander | Freelander 1 L314 (1997 - 2006) |  |  | PFR32-208 | Rear Transverse Link Arm Bush | 32.384 | 237.0509 | 6 | 6 | 8 |  |  | RGX101020 |  |  | 5055676504609
Road | Land Rover | Freelander | Freelander 2 / LR2 L359 (2006 - 2014) |  |  | PFF19-1603-21 | Front Anti Roll Bar To Chassis Bush 21mm | 30.767 | 75.0715 | 2 | 2 | 3 | Please check bar diameter before ordering. | 21mm | 1478582 / 1683481 / 1686183 | 1715440 / 1718026 / 1872133 | LR030743 | 5055676532930
Road | Land Rover | Freelander | Freelander 2 / LR2 L359 (2006 - 2014) |  |  | PFF19-1902 | Front Arm Rear Bush | 69.377 | 169.2799 | 2 | 2 | 2 | The original rubber bush fails due to material degradation leading to problems such as imprecise steering, braking instability, and uneven tyrewear. Our two-piece polyurethane bush, PFF19-1902 Front Arm Rear Bush, resolves this, improving steeringresponse, vehicle handling, and tyre longevity. |  | 1883048 | 1888630 | 31406445, 31406446, 31387571, 31387572 | 5055676539038
Road | Land Rover | Freelander | Freelander 2 / LR2 L359 (2006 - 2014) |  |  | PFF88-1130 | Lower Engine Mount Insert | 34.331 | 41.8838 | 1 | 1 | 25 | PFF88-1130 Lower Engine Mount Insert is made using our Yellow 70A durometer material and designed to fill the voiding of the original lower engine mount. By doing so, it stiffens the rubber mount reducing engine/trans movement during acceleration and smooths out gearshifts for an improved driving experience. Fits Volvo S60, V70, V80, XC60, XC70 with B6* 3.0/3.2 6Cyl engines, Ford Mondeo MK4 ST, S-Max ST with the 2.5 Duratec engine, Land Rover Discovery Sport 1 and Freelander 2 with 2.0L Turbo Petrol engines and Range Rover Evoque L538 2.0L Turbo Petrol models and 2.2L Diesel manual models. |  | 31277312 / 31277313 / 31277314 | 8G9N6L063GA / 1714320 | LR032311 | 5055676556721
Road | Land Rover | Freelander | Freelander 2 / LR2 L359 (2006 - 2014) |  |  | PFR32-710 | Rear Trailing Arm Bush | 49.258 | 120.1895 | 2 | 2 | 10 |  |  | Bush = LR001182 | Arm = LR001175 / LR001176 |  | 5055676540171
Road | Land Rover | Range Rover inc Sport, Evoque & Classic | Range Rover Classic (1970 - 1985) |  |  | EXH003 | Exhaust Mount | 13.563 | 16.5469 | 1 | 1 | 19 |  | B=48mm | NTC5582 |  |  | 5055676511874
Road | Land Rover | Range Rover inc Sport, Evoque & Classic | Range Rover Classic (1970 - 1985) |  |  | EXH019 | Exhaust Mount | 16.808 | 61.5173 | 3 | 1 |  |  |  | ESR3172 |  |  | 5055676534460
Road | Land Rover | Range Rover inc Sport, Evoque & Classic | Range Rover Classic (1970 - 1985) |  |  | PF32-105 | Front Anti Roll Bar Link Bush | 27.841 | 67.932 | 2 | 2 | 5 | This part is designed to fit front or rear positions of the anti roll bar link. |  | 552819 |  |  | 5055676533203
Road | Land Rover | Range Rover inc Sport, Evoque & Classic | Range Rover Classic (1970 - 1985) |  |  | PF32-105 | Front Anti Roll Bar Link Bush | 27.841 | 67.932 | 2 | 2 | 15 | This part is designed to fit front or rear positions of the anti roll bar link. |  | 552819 |  |  | 5055676533203
Heritage | Land Rover | Range Rover inc Sport, Evoque & Classic | Range Rover Classic (1970 - 1985) |  |  | PF32-105H | Rear Anti Roll Bar Link Bush | 27.841 | 67.932 | 2 | 2 | 15 | This part is designed to fit front or rear positions of the anti roll bar link. |  | 552819 |  |  | 5055676548252
Heritage | Land Rover | Range Rover inc Sport, Evoque & Classic | Range Rover Classic (1970 - 1985) |  |  | PF32-105H | Front Anti Roll Bar Link Bush | 27.841 | 67.932 | 2 | 2 | 5 | This part is designed to fit front or rear positions of the anti roll bar link. |  | 552819 |  |  | 5055676548252
Road | Land Rover | Range Rover inc Sport, Evoque & Classic | Range Rover Classic (1970 - 1985) |  |  | PF32-130-40 | Front Bump Stop Lowered - 40mm | 38.225 | 93.269 | 2 | 2 | 30 | This part is designed to fit vehicles with lowered suspension. For standard height and extended versions, please use PF32-130-60 and PF32-130-80 respectively. | 40mm Tall | ANR4188 | ANR4189 |  | 5055676535962
Road | Land Rover | Range Rover inc Sport, Evoque & Classic | Range Rover Classic (1970 - 1985) |  |  | PF32-130-40 | Rear Bump Stop Lowered - 40mm | 38.225 | 93.269 | 2 | 2 | 31 | This part is designed to fit vehicles with lowered suspension. For standard height and extended versions, please use PF32-130-60 and PF32-130-80 respectively. | 40mm Tall | ANR4188 | ANR4189 |  | 5055676535962
Heritage | Land Rover | Range Rover inc Sport, Evoque & Classic | Range Rover Classic (1970 - 1985) |  |  | PF32-130-40H | Front Bump Stop Lowered - 40mm | 38.225 | 93.269 | 2 | 2 | 30 | This part is designed to fit vehicles with lowered suspension. For standard height and extended versions, please use PF32-130-60 and PF32-130-80 respectively. | 40mm Tall | ANR4188 | ANR4189 |  | 5055676548269
Heritage | Land Rover | Range Rover inc Sport, Evoque & Classic | Range Rover Classic (1970 - 1985) |  |  | PF32-130-40H | Front Bump Stop Lowered - 40mm | 38.225 | 93.269 | 2 | 2 | 31 | This part is designed to fit vehicles with lowered suspension. For standard height and extended versions, please use PF32-130-60 and PF32-130-80 respectively. | 40mm Tall | ANR4188 | ANR4189 |  | 5055676548269
Road | Land Rover | Range Rover inc Sport, Evoque & Classic | Range Rover Classic (1970 - 1985) |  |  | PF32-130-60 | Front Bump Stop Standard - 60mm | 40.821 | 99.6032 | 2 | 2 | 30 | This part is designed to fit vehicles with standard height suspension. For extended versions for raised vehicles, please use PF32-130-80 and for lowered vehicles please use PF32-130-40 respectively. | 60mm Tall | ANR4188 | ANR4189 |  | 5055676535979
Road | Land Rover | Range Rover inc Sport, Evoque & Classic | Range Rover Classic (1970 - 1985) |  |  | PF32-130-60 | Rear Bump Stop Standard - 60mm | 40.821 | 99.6032 | 2 | 2 | 31 | This part is designed to fit vehicles with standard height suspension. For extended versions for raised vehicles, please use PF32-130-80 and for lowered vehicles please use PF32-130-40 respectively. | 60mm Tall | ANR4188 | ANR4189 |  | 5055676535979
Heritage | Land Rover | Range Rover inc Sport, Evoque & Classic | Range Rover Classic (1970 - 1985) |  |  | PF32-130-60H | Front Bump Stop Standard - 60mm | 40.821 | 99.6032 | 2 | 2 | 30 | This part is designed to fit vehicles with standard height suspension. For extended versions for raised vehicles, please use PF32-130-80 and for lowered vehicles please use PF32-130-40 respectively. | 60mm Tall | ANR4188 | ANR4189 |  | 5055676548276
Heritage | Land Rover | Range Rover inc Sport, Evoque & Classic | Range Rover Classic (1970 - 1985) |  |  | PF32-130-60H | Front Bump Stop Standard - 60mm | 40.821 | 99.6032 | 2 | 2 | 31 | This part is designed to fit vehicles with standard height suspension. For extended versions for raised vehicles, please use PF32-130-80 and for lowered vehicles please use PF32-130-40 respectively. | 60mm Tall | ANR4188 | ANR4189 |  | 5055676548276
Road | Land Rover | Range Rover inc Sport, Evoque & Classic | Range Rover Classic (1970 - 1985) |  |  | PF32-130-80 | Front Bump Stop Extended - 80mm | 48.609 | 118.606 | 2 | 2 | 30 | This part is designed to fit vehicles with raised suspension. For standard and lowered versions please use PF32-130-60 and PF32-130-40 respectively. | 80mm Tall | ANR4188 | ANR4189 |  | 5055676535986
Road | Land Rover | Range Rover inc Sport, Evoque & Classic | Range Rover Classic (1970 - 1985) |  |  | PF32-130-80 | Rear Bump Stop Extended - 80mm | 48.609 | 118.606 | 2 | 2 | 31 | This part is designed to fit vehicles with raised suspension. For standard and lowered versions please use PF32-130-60 and PF32-130-40 respectively. | 80mm Tall | ANR4188 | ANR4189 |  | 5055676535986
Heritage | Land Rover | Range Rover inc Sport, Evoque & Classic | Range Rover Classic (1970 - 1985) |  |  | PF32-130-80H | Front Bump Stop Extended - 80mm | 48.609 | 118.606 | 2 | 2 | 30 | This part is designed to fit vehicles with raised suspension. For standard and lowered versions please use PF32-130-60 and PF32-130-40 respectively. | 80mm Tall | ANR4188 | ANR4189 |  | 5055676548283
Heritage | Land Rover | Range Rover inc Sport, Evoque & Classic | Range Rover Classic (1970 - 1985) |  |  | PF32-130-80H | Front Bump Stop Extended - 80mm | 48.609 | 118.606 | 2 | 2 | 31 | This part is designed to fit vehicles with raised suspension. For standard and lowered versions please use PF32-130-60 and PF32-130-40 respectively. | 80mm Tall | ANR4188 | ANR4189 |  | 5055676548283
Road | Land Rover | Range Rover inc Sport, Evoque & Classic | Range Rover Classic (1970 - 1985) |  |  | PF32K-1001 | Powerflex Handling Pack | 567.809 | 692.727 | 1 | 1 |  | Included within this pack are the following parts:PFF32-101Panhard Rod Bush 30mmPFF32-107Front Radius Arm Front BushPFF32-109Front Radius Arm Rear BushPFR32-110A-Frame to Chassis BushPFR32-111Rear Radius Arm Front BushPFR32-112Rear Radius Arm Rear BushThis Handling Pack contains a selection of parts from a complete vehicle listing, clickhereto see more parts available. |  |  |  |  | 5055676535429
Road | Land Rover | Range Rover inc Sport, Evoque & Classic | Range Rover Classic (1970 - 1985) |  |  | PFF32-101 | Panhard Rod Bush 30mm | 32.384 | 79.017 | 2 | 2 | 1 | This part fits vehicles up to VIN 2A626645. For later vehicles please use PFF32-301. | 30mm OD | ANR3410 |  |  | 5055676533166
Heritage | Land Rover | Range Rover inc Sport, Evoque & Classic | Range Rover Classic (1970 - 1985) |  |  | PFF32-101H | Panhard Rod Bush 30mm | 29.403 | 71.7433 | 2 | 2 | 1 | This part fits vehicles up to VIN 2A626645. For later vehicles please use PFF32-301. | 30mm OD | ANR3410 |  |  | 5055676548306
Road | Land Rover | Range Rover inc Sport, Evoque & Classic | Range Rover Classic (1970 - 1985) |  |  | PFF32-107 | Front Radius Arm Front Bush | 36.278 | 177.0366 | 4 | 4 | 8 | This part suits vehicles with the narrower 38mm width radius arm. For vehicles with 44mm width radius arms please use PFF32-108. PFF32-107 uses our Black 95A material which helps to increase the stiffness of the original parts by over 30%. It is manufactured in two halves for ease of fitting.A short video to help as a guide to remove bushes such as these can be found by clickinghere. | 38mm | NTC7307 | NTC6781 |  | 5055676533371
Road | Land Rover | Range Rover inc Sport, Evoque & Classic | Range Rover Classic (1970 - 1985) |  |  | PFF32-107G25 | Front Radius Arm Front Bush Caster Offset - 25mm Lift | 52.503 | 256.2146 | 4 | 4 | 8 | PFF32-107G-25 has been engineered to provide caster correction for vehicles fitted with a 25mm lift kit. This part suits narrower 38mm arms fitted on models up to chassis number KA. PFF32-107G-25 has been engineered to provide caster correction for vehicles that have been lifted or lowered by 25mm. This part suits narrower 38mm arms fitted on models up to chassis number KA. Correcting the caster on your vehicle will provide:Greater stabilityImproved handling and tyre gripMore weight and detail to steeringThe kit includes robust CNC machined steel shells to prevent rotation and to retain the corrected geometry.PFF32-107G uses our Black 95A material which helps to increase the stiffness of the original parts by over 30%. It is manufactured in two halves for ease of fitting.A short video to help as a guide to remove bushes such as these can be found by clickinghere. |  | NTC7307 | NTC6781 |  | 5055676536389
Heritage | Land Rover | Range Rover inc Sport, Evoque & Classic | Range Rover Classic (1970 - 1985) |  |  | PFF32-107G25H | Front Radius Arm Front Bush Caster Offset - 25mm Lift | 52.503 | 320.2683 | 5 | 5 | 8 | PFF32-107G-25 has been engineered to provide caster correction for vehicles fitted with a 25mm lift kit. This part suits narrower 38mm arms fitted on models up to chassis number KA. |  | NTC7307 | NTC6781 |  | 5055676548337
Road | Land Rover | Range Rover inc Sport, Evoque & Classic | Range Rover Classic (1970 - 1985) |  |  | PFF32-107G50 | Front Radius Arm Front Bush Caster Offset - 50mm Lift | 57.695 | 281.5516 | 4 | 4 | 8 | PFF32-107G-50 has been engineered to provide caster correction for vehicles fitted with a 50mm lift kit. This part suits narrower 38mm arms fitted on models up to chassis number KA. PFF32-107G-50 has been engineered to provide caster correction for vehicles that have been lifted or lowered by 50mm. This part suits narrower 38mm arms fitted on models up to chassis number KA. Correcting the caster on your vehicle will provide:Greater stabilityImproved handling and tyre gripMore weight and detail to steeringThe kit includes robust CNC machined steel shells to prevent rotation and to retain the corrected geometry.PFF32-107G uses our Black 95A material which helps to increase the stiffness of the original parts by over 30%. It is manufactured in two halves for ease of fitting.A short video to help as a guide to remove bushes such as these can be found by clickinghere. |  | NTC7307 | NTC6781 |  | 5055676533388
Heritage | Land Rover | Range Rover inc Sport, Evoque & Classic | Range Rover Classic (1970 - 1985) |  |  | PFF32-107G50H | Front Radius Arm Front Bush Caster Offset - 50mm Lift | 52.503 | 256.2146 | 4 | 4 | 8 | PFF32-107G-50 has been engineered to provide caster correction for vehicles fitted with a 50mm lift kit. This part suits narrower 38mm arms fitted on models up to chassis number KA. |  | NTC7307 | NTC6781 |  | 5055676548344
Heritage | Land Rover | Range Rover inc Sport, Evoque & Classic | Range Rover Classic (1970 - 1985) |  |  | PFF32-107H | Front Radius Arm Front Bush | 36.278 | 177.0366 | 4 | 4 | 8 | This part suits vehicles with the narrower 38mm width radius arm. For vehicles with 44mm width radius arms please use PFF32-108. A short video to help as a guide to remove bushes such as these can be found by clicking here. | 38mm | NTC7307 | NTC6781 |  | 5055676548320
Road | Land Rover | Range Rover inc Sport, Evoque & Classic | Range Rover Classic (1970 - 1985) |  |  | PFF32-109 | Front Radius Arm Rear Bush | 38.874 | 94.8526 | 2 | 2 | 9 | PFF32-109 replicates original steering geometry.Made from our Yellow 70A material, this part allows the required articulation that this bush location demands.To counter pull to the left or right, please use PFF32-109G05 for 0.5 degrees offset or PFF32-109G1 for 1 degree offset. |  | NRC4514 | ANR6971 |  | 5055676544773
Road | Land Rover | Range Rover inc Sport, Evoque & Classic | Range Rover Classic (1970 - 1985) |  |  | PFF32-109G | Front Radius Arm Rear Bush - Anti Pull | 38.874 | 94.8526 | 2 | 2 | 9 | PFF32-109G is designed to counter pull to the left or right by correcting the steering using our offset bushes. The kit includes parts to correct steering geometry by 0.5 and 1 degrees. The kit includes replacement washers and Nyloc nuts for a clean installation and an accurate torque setting.Made from our Yellow 70A material, this part allows the required articulation that this bush location demands. |  | NRC4514 | ANR6971 |  | 5055676540591
Heritage | Land Rover | Range Rover inc Sport, Evoque & Classic | Range Rover Classic (1970 - 1985) |  |  | PFF32-109GH | Front Radius Arm Rear Bush - Anti Pull | 38.874 | 94.8526 | 2 | 2 | 9 | PFF32-109G is designed to counter pull to the left or right by correcting the steering using our offset bushes. The kit includes parts to correct steering geometry by 0.5 and 1 degrees. The kit includes replacement washers and Nyloc nuts for a clean installation and an accurate torque setting. Made from our Yellow 70A material, this part allows the required articulation that this bush location demands. |  | NRC4514 | ANR6971 |  | 5055676548368
Heritage | Land Rover | Range Rover inc Sport, Evoque & Classic | Range Rover Classic (1970 - 1985) |  |  | PFF32-109H | Front Radius Arm Rear Bush | 38.874 | 94.8526 | 2 | 2 | 9 |  |  | NRC4514 | ANR6971 |  | 5055676548351
Road | Land Rover | Range Rover inc Sport, Evoque & Classic | Range Rover Classic (1970 - 1985) |  |  | PFF32-135 | Steering Damper Bush - Eye End | 31.735 | 38.7167 | 1 | 1 | 35 |  |  | QEM500020 | NTC1775 |  | 5055676534873
Heritage | Land Rover | Range Rover inc Sport, Evoque & Classic | Range Rover Classic (1970 - 1985) |  |  | PFF32-135H | Steering Damper Bush - Eye End | 28.688 | 34.9994 | 1 | 1 | 35 |  |  | QEM500020 | NTC1775 |  | 5055676548375
Road | Land Rover | Range Rover inc Sport, Evoque & Classic | Range Rover Classic (1970 - 1985) |  |  | PFF32-136 | Steering Damper Bush - Pin End | 27.841 | 33.966 | 1 | 1 | 36 | This part fits the pin end of the steering damper and boosts the stiffness of the original bush by almost 300% for increased performance and longevity. For the eye end please use PFF32-135. |  | 568858 |  |  | 5055676535375
Heritage | Land Rover | Range Rover inc Sport, Evoque & Classic | Range Rover Classic (1970 - 1985) |  |  | PFF32-136H | Steering Damper Bush - Pin End | 27.841 | 33.966 | 1 | 1 | 36 | This part fits the pin end of the steering damper and boosts the stiffness of the original bush by almost 300% for increased performance and longevity. For the eye end please use PFF32-135. |  | 568858 |  |  | 5055676550958
Road | Land Rover | Range Rover inc Sport, Evoque & Classic | Range Rover Classic (1970 - 1985) |  |  | PFR32-110 | A Frame to Chassis Bush | 35.629 | 86.9348 | 2 | 2 | 10 | For pre-2010 Vehicles with 3/4" bolts PFR32-110 is made using our most rigid Black 95A material to replicate the stiffness of the original rubber part in our non-perishable material. This specially designed part is shaped to allow a controlled amount of articulation as the A frame moves through its travel.A short video to help as a guide to remove bushes such as these can be found by clicking here. | 19mm | NTC1773 |  |  | 5055676533302
Heritage | Land Rover | Range Rover inc Sport, Evoque & Classic | Range Rover Classic (1970 - 1985) |  |  | PFR32-110H | A Frame to Chassis Bush | 35.629 | 86.9348 | 2 | 2 | 10 | For pre-2010 Vehicles with 3/4" bolts PFR32-110 is made using our most rigid Black 95A material to replicate the stiffness of the original rubber part in our non-perishable material. This specially designed part is shaped to allow a controlled amount of articulation as the A frame moves through its travel. | 19mm | NTC1773 |  |  | 5055676548382
Road | Land Rover | Range Rover inc Sport, Evoque & Classic | Range Rover Classic (1970 - 1985) |  |  | PFR32-111 | Rear Radius Arm Front Bush | 82.357 | 200.9511 | 2 | 2 | 11 | During testing of the original rubber bushes, it was discovered that the resting position of the vehicle forces the bush into a stressed angle that leads to premature failure and uneven spring rate characteristics through the suspension travel.PFR32-111 has been engineered to align the radius arm with a 3.5 degrees static angle of the radius arm to allow neutral articulation for improved performance and longevity. |  | STC618 | NTC9027 |  | 5055676544018
Heritage | Land Rover | Range Rover inc Sport, Evoque & Classic | Range Rover Classic (1970 - 1985) |  |  | PFR32-111H | Rear Radius Arm Front Bush | 82.357 | 200.9511 | 2 | 2 | 11 | During testing of the original rubber bushes, it was discovered that the resting position of the vehicle forces the bush into a stressed angle that leads to premature failure and uneven spring rate characteristics through the suspension travel.PFR32-111 has been engineered to align the radius arm with a 3.5 degrees static angle of the radius arm to allow neutral articulation for improved performance and longevity. |  | STC618 | NTC9027 |  | 5055676548399
Road | Land Rover | Range Rover inc Sport, Evoque & Classic | Range Rover Classic (1970 - 1985) |  |  | PFR32-112 | Rear Trailing Arm to Axle Bush | 34.98 | 85.3512 | 2 | 2 | 12 | PFR32-112 uses our Black 95A material which helps to increase the stiffness of the original parts by 25%. It is manufactured in two halves for ease of fitting.A short video to help as a guide to remove bushes such as these can be found by clickinghere. |  | NTC1772 |  |  | 5055676533173
Heritage | Land Rover | Range Rover inc Sport, Evoque & Classic | Range Rover Classic (1970 - 1985) |  |  | PFR32-112H | Rear Trailing Arm to Axle Bush | 34.98 | 85.3512 | 2 | 2 | 12 |  |  | NTC1772 |  |  | 5055676548405
Heritage | Land Rover | Range Rover inc Sport, Evoque & Classic | Range Rover Classic (1970 - 1985) |  |  | PFR32-133H | Rear Shock Absorber Upper Bush | 34.331 | 83.7676 | 2 | 2 | 33 | PFR32-133 is designed to accommodate the natural arc of the shock absorber through the use of our Yellow 70A material, that when combined with voiding will allow controlled articulation. This serves to reduce the transmission of vibration and will mean a smoother ride for your vehicle and provide you with long lasting bushes. |  | 552818 | NRC5593 |  | 5055676548412
Road | Land Rover | Range Rover inc Sport, Evoque & Classic | Range Rover Classic (1986-1995) |  |  | EXH003 | Exhaust Mount | 13.563 | 16.5469 | 1 | 1 | 19 |  | B=48mm | NTC5582 |  |  | 5055676511874
Road | Land Rover | Range Rover inc Sport, Evoque & Classic | Range Rover Classic (1986-1995) |  |  | EXH019 | Exhaust Mount | 16.808 | 61.5173 | 3 | 1 |  |  |  | ESR3172 |  |  | 5055676534460
Road | Land Rover | Range Rover inc Sport, Evoque & Classic | Range Rover Classic (1986-1995) |  |  | PF32-105 | Front Anti Roll Bar Link Bush | 27.841 | 67.932 | 2 | 2 | 5 | This part is designed to fit front or rear positions of the anti roll bar link. |  | 552819 |  |  | 5055676533203
Road | Land Rover | Range Rover inc Sport, Evoque & Classic | Range Rover Classic (1986-1995) |  |  | PF32-105 | Front Anti Roll Bar Link Bush | 27.841 | 67.932 | 2 | 2 | 15 | This part is designed to fit front or rear positions of the anti roll bar link. |  | 552819 |  |  | 5055676533203
Heritage | Land Rover | Range Rover inc Sport, Evoque & Classic | Range Rover Classic (1986-1995) |  |  | PF32-105H | Rear Anti Roll Bar Link Bush | 27.841 | 67.932 | 2 | 2 | 15 | This part is designed to fit front or rear positions of the anti roll bar link. |  | 552819 |  |  | 5055676548252
Heritage | Land Rover | Range Rover inc Sport, Evoque & Classic | Range Rover Classic (1986-1995) |  |  | PF32-105H | Front Anti Roll Bar Link Bush | 27.841 | 67.932 | 2 | 2 | 5 | This part is designed to fit front or rear positions of the anti roll bar link. |  | 552819 |  |  | 5055676548252
Road | Land Rover | Range Rover inc Sport, Evoque & Classic | Range Rover Classic (1986-1995) |  |  | PF32-130-40 | Front Bump Stop Lowered - 40mm | 38.225 | 93.269 | 2 | 2 | 30 | This part is designed to fit vehicles with lowered suspension. For standard height and extended versions, please use PF32-130-60 and PF32-130-80 respectively. | 40mm Tall | ANR4188 | ANR4189 |  | 5055676535962
Road | Land Rover | Range Rover inc Sport, Evoque & Classic | Range Rover Classic (1986-1995) |  |  | PF32-130-40 | Rear Bump Stop Lowered - 40mm | 38.225 | 93.269 | 2 | 2 | 31 | This part is designed to fit vehicles with lowered suspension. For standard height and extended versions, please use PF32-130-60 and PF32-130-80 respectively. | 40mm Tall | ANR4188 | ANR4189 |  | 5055676535962
Heritage | Land Rover | Range Rover inc Sport, Evoque & Classic | Range Rover Classic (1986-1995) |  |  | PF32-130-40H | Front Bump Stop Lowered - 40mm | 38.225 | 93.269 | 2 | 2 | 30 | This part is designed to fit vehicles with lowered suspension. For standard height and extended versions, please use PF32-130-60 and PF32-130-80 respectively. | 40mm Tall | ANR4188 | ANR4189 |  | 5055676548269
Heritage | Land Rover | Range Rover inc Sport, Evoque & Classic | Range Rover Classic (1986-1995) |  |  | PF32-130-40H | Front Bump Stop Lowered - 40mm | 38.225 | 93.269 | 2 | 2 | 31 | This part is designed to fit vehicles with lowered suspension. For standard height and extended versions, please use PF32-130-60 and PF32-130-80 respectively. | 40mm Tall | ANR4188 | ANR4189 |  | 5055676548269
Road | Land Rover | Range Rover inc Sport, Evoque & Classic | Range Rover Classic (1986-1995) |  |  | PF32-130-60 | Front Bump Stop Standard - 60mm | 40.821 | 99.6032 | 2 | 2 | 30 | This part is designed to fit vehicles with standard height suspension. For extended versions for raised vehicles, please use PF32-130-80 and for lowered vehicles please use PF32-130-40 respectively. | 60mm Tall | ANR4188 | ANR4189 |  | 5055676535979
Road | Land Rover | Range Rover inc Sport, Evoque & Classic | Range Rover Classic (1986-1995) |  |  | PF32-130-60 | Rear Bump Stop Standard - 60mm | 40.821 | 99.6032 | 2 | 2 | 31 | This part is designed to fit vehicles with standard height suspension. For extended versions for raised vehicles, please use PF32-130-80 and for lowered vehicles please use PF32-130-40 respectively. | 60mm Tall | ANR4188 | ANR4189 |  | 5055676535979
Heritage | Land Rover | Range Rover inc Sport, Evoque & Classic | Range Rover Classic (1986-1995) |  |  | PF32-130-60H | Front Bump Stop Standard - 60mm | 40.821 | 99.6032 | 2 | 2 | 30 | This part is designed to fit vehicles with standard height suspension. For extended versions for raised vehicles, please use PF32-130-80 and for lowered vehicles please use PF32-130-40 respectively. | 60mm Tall | ANR4188 | ANR4189 |  | 5055676548276
Heritage | Land Rover | Range Rover inc Sport, Evoque & Classic | Range Rover Classic (1986-1995) |  |  | PF32-130-60H | Front Bump Stop Standard - 60mm | 40.821 | 99.6032 | 2 | 2 | 31 | This part is designed to fit vehicles with standard height suspension. For extended versions for raised vehicles, please use PF32-130-80 and for lowered vehicles please use PF32-130-40 respectively. | 60mm Tall | ANR4188 | ANR4189 |  | 5055676548276
Road | Land Rover | Range Rover inc Sport, Evoque & Classic | Range Rover Classic (1986-1995) |  |  | PF32-130-80 | Front Bump Stop Extended - 80mm | 48.609 | 118.606 | 2 | 2 | 30 | This part is designed to fit vehicles with raised suspension. For standard and lowered versions please use PF32-130-60 and PF32-130-40 respectively. | 80mm Tall | ANR4188 | ANR4189 |  | 5055676535986
Road | Land Rover | Range Rover inc Sport, Evoque & Classic | Range Rover Classic (1986-1995) |  |  | PF32-130-80 | Rear Bump Stop Extended - 80mm | 48.609 | 118.606 | 2 | 2 | 31 | This part is designed to fit vehicles with raised suspension. For standard and lowered versions please use PF32-130-60 and PF32-130-40 respectively. | 80mm Tall | ANR4188 | ANR4189 |  | 5055676535986
Heritage | Land Rover | Range Rover inc Sport, Evoque & Classic | Range Rover Classic (1986-1995) |  |  | PF32-130-80H | Front Bump Stop Extended - 80mm | 48.609 | 118.606 | 2 | 2 | 30 | This part is designed to fit vehicles with raised suspension. For standard and lowered versions please use PF32-130-60 and PF32-130-40 respectively. | 80mm Tall | ANR4188 | ANR4189 |  | 5055676548283
Heritage | Land Rover | Range Rover inc Sport, Evoque & Classic | Range Rover Classic (1986-1995) |  |  | PF32-130-80H | Front Bump Stop Extended - 80mm | 48.609 | 118.606 | 2 | 2 | 31 | This part is designed to fit vehicles with raised suspension. For standard and lowered versions please use PF32-130-60 and PF32-130-40 respectively. | 80mm Tall | ANR4188 | ANR4189 |  | 5055676548283
Road | Land Rover | Range Rover inc Sport, Evoque & Classic | Range Rover Classic (1986-1995) |  |  | PF32-132 | Shock Absorber Bush | 30.437 | 74.2663 | 2 | 2 | 32 | Each carton contains 2 X bushes made up of 4 X PU parts. Early Defender models use 4 X bushes on the front and 2 X bushes at the rear. Defender models from 02 onwards use 4 X front bushes only. PF32-132 is designed to accommodate the natural arc of the shock absorber through the use of our Yellow 70A material, that when combined with voiding will allow controlled articulation. This serves to reduce the transmission of vibration and will mean a smoother ride for your vehicle and provide you with long lasting bushes. |  | 552818 |  |  | 5055676534866
Heritage | Land Rover | Range Rover inc Sport, Evoque & Classic | Range Rover Classic (1986-1995) |  |  | PF32-132H | Shock Absorber Bush | 30.437 | 74.2663 | 2 | 2 | 32 | Each carton contains 2 X bushes made up of 4 X PU parts. Early Defender models use 4 X bushes on the front and 2 X bushes at the rear. Defender models from 02 onwards use 4 X front bushes only. PF32-132 is designed to accommodate the natural arc of the shock absorber through the use of our Yellow 70A material, that when combined with voiding will allow controlled articulation. This serves to reduce the transmission of vibration and will mean a smoother ride for your vehicle and provide you with long lasting bushes. |  | 552818 |  |  | 5055676548290
Road | Land Rover | Range Rover inc Sport, Evoque & Classic | Range Rover Classic (1986-1995) |  |  | PF32K-1002 | Powerflex Handling Pack | 574.948 | 701.4366 | 1 | 1 |  | Included within this pack are the following parts:PFF32-101Panhard Rod Bush 30mmPFF32-108Front Radius Arm Front BushPFF32-109Front Radius Arm Rear BushPFR32-110A-Frame to Chassis BushPFR32-111Rear Radius Arm Front BushPFR32-112Rear Trailing Arm to Axle BushThis Handling Pack contains a selection of parts from a complete vehicle listing, clickhereto see more parts available. |  |  |  |  | 5055676535436
Road | Land Rover | Range Rover inc Sport, Evoque & Classic | Range Rover Classic (1986-1995) |  |  | PFF32-101 | Panhard Rod Bush 30mm | 32.384 | 79.017 | 2 | 2 | 1 | This part fits vehicles up to VIN 2A626645. For later vehicles please use PFF32-301. | 30mm OD | ANR3410 |  |  | 5055676533166
Heritage | Land Rover | Range Rover inc Sport, Evoque & Classic | Range Rover Classic (1986-1995) |  |  | PFF32-101H | Panhard Rod Bush 30mm | 29.403 | 71.7433 | 2 | 2 | 1 | This part fits vehicles up to VIN 2A626645. For later vehicles please use PFF32-301. | 30mm OD | ANR3410 |  |  | 5055676548306
Road | Land Rover | Range Rover inc Sport, Evoque & Classic | Range Rover Classic (1986-1995) |  |  | PFF32-103-25 | Front Anti Roll Bar Bush 25mm | 31.537 | 76.9503 | 2 | 2 | 3 | Please check anti roll bar diameter before ordering. | 25mm | NTC6828 |  |  | 5055676529503
Heritage | Land Rover | Range Rover inc Sport, Evoque & Classic | Range Rover Classic (1986-1995) |  |  | PFF32-103-25H | Front Anti Roll Bar Bush 25mm | 31.537 | 76.9503 | 2 | 2 | 3 | Please check anti roll bar diameter before ordering. | 25mm | NTC6828 |  |  | 5055676557988
Road | Land Rover | Range Rover inc Sport, Evoque & Classic | Range Rover Classic (1986-1995) |  |  | PFF32-103-28 | Front Anti Roll Bar Bush 28mm | 26.543 | 64.7649 | 2 | 2 | 3 | This part fits vehicles with aftermarket anti roll bars measuring 28mm diameter. Please check anti roll bar diameter before ordering. | 28mm |  |  |  | 5055676535382
Heritage | Land Rover | Range Rover inc Sport, Evoque & Classic | Range Rover Classic (1986-1995) |  |  | PFF32-103-28H | Front Anti Roll Bar Bush 28mm | 26.543 | 64.7649 | 2 | 2 | 3 | This part fits vehicles with aftermarket anti roll bars measuring 28mm diameter. Please check anti roll bar diameter before ordering. | 28mm |  |  |  | 5055676548313
Road | Land Rover | Range Rover inc Sport, Evoque & Classic | Range Rover Classic (1986-1995) |  |  | PFF32-108 | Front Radius Arm Front Bush | 36.927 | 180.2038 | 4 | 4 | 8 | This part suits vehicles with the wider 44mm radius arms. For vehicles with 38mm radius arms please use PFF32-107. PFF32-108 uses our Black 95A material which helps to increase the stiffness of the original parts by over 30%. It is manufactured in two halves for ease of fitting. A short video to help as a guide to remove bushes such as these can be found by clickinghere. | 44mm | NTC6860 | NTC6781 |  | 5055676533180
Road | Land Rover | Range Rover inc Sport, Evoque & Classic | Range Rover Classic (1986-1995) |  |  | PFF32-108G25 | Front Radius Arm Front Bush Caster Offset - 25mm Lift | 60.291 | 294.2201 | 4 | 4 | 8 | PFF32-108G-25 has been engineered to provide caster correction for vehicles that have been lifted or lowered by 25mm. This part suits wider 44mm arms fitted on models chassis number LA onwards. Correcting the caster on your vehicle will provide:Greater stabilityImproved handling and tyre gripMore weight and detail to steeringThe kit includes robust CNC machined steel shells to prevent rotation and to retain the corrected geometry.PFF32-108G uses our Black 95A material which helps to increase the stiffness of the original parts by over 30%. It is manufactured in two halves for ease of fitting.A short video to help as a guide to remove bushes such as these can be found by clickinghere. |  | NTC6860 | NTC6781 |  | 5055676536402
Road | Land Rover | Range Rover inc Sport, Evoque & Classic | Range Rover Classic (1986-1995) |  |  | PFF32-108G50 | Front Radius Arm Front Bush Caster Offset - 50mm Lift | 60.291 | 294.2201 | 4 | 4 | 8 | PFF32-108G-50 has been engineered to provide caster correction for vehicles that have been lifted or lowered by 50mm. This part suits wider 44mm arms fitted on models chassis number LA onwards. Correcting the caster on your vehicle will provide:Greater stabilityImproved handling and tyre gripMore weight and detail to steeringThe kit includes robust CNC machined steel shells to prevent rotation and to retain the corrected geometry.PFF32-108G uses our Black 95A material which helps to increase the stiffness of the original parts by over 30%. It is manufactured in two halves for ease of fitting.A short video to help as a guide to remove bushes such as these can be found by clickinghere. |  | NTC6860 | NTC6781 |  | 5055676533272
Road | Land Rover | Range Rover inc Sport, Evoque & Classic | Range Rover Classic (1986-1995) |  |  | PFF32-109 | Front Radius Arm Rear Bush | 38.874 | 94.8526 | 2 | 2 | 9 | PFF32-109 replicates original steering geometry.Made from our Yellow 70A material, this part allows the required articulation that this bush location demands.To counter pull to the left or right, please use PFF32-109G05 for 0.5 degrees offset or PFF32-109G1 for 1 degree offset. |  | NRC4514 | ANR6971 |  | 5055676544773
Road | Land Rover | Range Rover inc Sport, Evoque & Classic | Range Rover Classic (1986-1995) |  |  | PFF32-109G | Front Radius Arm Rear Bush - Anti Pull | 38.874 | 94.8526 | 2 | 2 | 9 | PFF32-109G is designed to counter pull to the left or right by correcting the steering using our offset bushes. The kit includes parts to correct steering geometry by 0.5 and 1 degrees. The kit includes replacement washers and Nyloc nuts for a clean installation and an accurate torque setting.Made from our Yellow 70A material, this part allows the required articulation that this bush location demands. |  | NRC4514 | ANR6971 |  | 5055676540591
Heritage | Land Rover | Range Rover inc Sport, Evoque & Classic | Range Rover Classic (1986-1995) |  |  | PFF32-109GH | Front Radius Arm Rear Bush - Anti Pull | 38.874 | 94.8526 | 2 | 2 | 9 | PFF32-109G is designed to counter pull to the left or right by correcting the steering using our offset bushes. The kit includes parts to correct steering geometry by 0.5 and 1 degrees. The kit includes replacement washers and Nyloc nuts for a clean installation and an accurate torque setting. Made from our Yellow 70A material, this part allows the required articulation that this bush location demands. |  | NRC4514 | ANR6971 |  | 5055676548368
Heritage | Land Rover | Range Rover inc Sport, Evoque & Classic | Range Rover Classic (1986-1995) |  |  | PFF32-109H | Front Radius Arm Rear Bush | 38.874 | 94.8526 | 2 | 2 | 9 |  |  | NRC4514 | ANR6971 |  | 5055676548351
Road | Land Rover | Range Rover inc Sport, Evoque & Classic | Range Rover Classic (1986-1995) |  |  | PFF32-135 | Steering Damper Bush - Eye End | 31.735 | 38.7167 | 1 | 1 | 35 |  |  | QEM500020 | NTC1775 |  | 5055676534873
Heritage | Land Rover | Range Rover inc Sport, Evoque & Classic | Range Rover Classic (1986-1995) |  |  | PFF32-135H | Steering Damper Bush - Eye End | 28.688 | 34.9994 | 1 | 1 | 35 |  |  | QEM500020 | NTC1775 |  | 5055676548375
Road | Land Rover | Range Rover inc Sport, Evoque & Classic | Range Rover Classic (1986-1995) |  |  | PFF32-136 | Steering Damper Bush - Pin End | 27.841 | 33.966 | 1 | 1 | 36 | This part fits the pin end of the steering damper and boosts the stiffness of the original bush by almost 300% for increased performance and longevity. For the eye end please use PFF32-135. |  | 568858 |  |  | 5055676535375
Heritage | Land Rover | Range Rover inc Sport, Evoque & Classic | Range Rover Classic (1986-1995) |  |  | PFF32-136H | Steering Damper Bush - Pin End | 27.841 | 33.966 | 1 | 1 | 36 | This part fits the pin end of the steering damper and boosts the stiffness of the original bush by almost 300% for increased performance and longevity. For the eye end please use PFF32-135. |  | 568858 |  |  | 5055676550958
Road | Land Rover | Range Rover inc Sport, Evoque & Classic | Range Rover Classic (1986-1995) |  |  | PFR32-103-19 | Rear Anti Roll Bar Bush 19mm | 31.537 | 76.9503 | 2 | 2 | 13 | Fits 90, 110, 120, except 90 V8 Efi & Td5. Please check anti roll bar diameter before ordering. | 19mm | NTC7394 |  |  | 5055676530059
Heritage | Land Rover | Range Rover inc Sport, Evoque & Classic | Range Rover Classic (1986-1995) |  |  | PFR32-103-19H | Rear Anti Roll Bar Bush 19mm | 31.537 | 76.9503 | 2 | 2 | 13 | Fits 90, 110, 120, except 90 V8 Efi & Td5. Please check anti roll bar diameter before ordering. | 19mm | NTC7394 |  |  | 5055676557995
Road | Land Rover | Range Rover inc Sport, Evoque & Classic | Range Rover Classic (1986-1995) |  |  | PFR32-110 | A Frame to Chassis Bush | 35.629 | 86.9348 | 2 | 2 | 10 | For pre-2010 Vehicles with 3/4" bolts PFR32-110 is made using our most rigid Black 95A material to replicate the stiffness of the original rubber part in our non-perishable material. This specially designed part is shaped to allow a controlled amount of articulation as the A frame moves through its travel.A short video to help as a guide to remove bushes such as these can be found by clicking here. | 19mm | NTC1773 |  |  | 5055676533302
Heritage | Land Rover | Range Rover inc Sport, Evoque & Classic | Range Rover Classic (1986-1995) |  |  | PFR32-110H | A Frame to Chassis Bush | 35.629 | 86.9348 | 2 | 2 | 10 | For pre-2010 Vehicles with 3/4" bolts PFR32-110 is made using our most rigid Black 95A material to replicate the stiffness of the original rubber part in our non-perishable material. This specially designed part is shaped to allow a controlled amount of articulation as the A frame moves through its travel. | 19mm | NTC1773 |  |  | 5055676548382
Road | Land Rover | Range Rover inc Sport, Evoque & Classic | Range Rover Classic (1986-1995) |  |  | PFR32-111 | Rear Radius Arm Front Bush | 82.357 | 200.9511 | 2 | 2 | 11 | During testing of the original rubber bushes, it was discovered that the resting position of the vehicle forces the bush into a stressed angle that leads to premature failure and uneven spring rate characteristics through the suspension travel.PFR32-111 has been engineered to align the radius arm with a 3.5 degrees static angle of the radius arm to allow neutral articulation for improved performance and longevity. |  | STC618 | NTC9027 |  | 5055676544018
Heritage | Land Rover | Range Rover inc Sport, Evoque & Classic | Range Rover Classic (1986-1995) |  |  | PFR32-111H | Rear Radius Arm Front Bush | 82.357 | 200.9511 | 2 | 2 | 11 | During testing of the original rubber bushes, it was discovered that the resting position of the vehicle forces the bush into a stressed angle that leads to premature failure and uneven spring rate characteristics through the suspension travel.PFR32-111 has been engineered to align the radius arm with a 3.5 degrees static angle of the radius arm to allow neutral articulation for improved performance and longevity. |  | STC618 | NTC9027 |  | 5055676548399
Road | Land Rover | Range Rover inc Sport, Evoque & Classic | Range Rover Classic (1986-1995) |  |  | PFR32-112 | Rear Trailing Arm to Axle Bush | 34.98 | 85.3512 | 2 | 2 | 12 | PFR32-112 uses our Black 95A material which helps to increase the stiffness of the original parts by 25%. It is manufactured in two halves for ease of fitting.A short video to help as a guide to remove bushes such as these can be found by clickinghere. |  | NTC1772 |  |  | 5055676533173
Heritage | Land Rover | Range Rover inc Sport, Evoque & Classic | Range Rover Classic (1986-1995) |  |  | PFR32-112H | Rear Trailing Arm to Axle Bush | 34.98 | 85.3512 | 2 | 2 | 12 |  |  | NTC1772 |  |  | 5055676548405
Road | Land Rover | Range Rover inc Sport, Evoque & Classic | Range Rover Classic (1986-1995) |  |  | PFR32-133 | Rear Shock Absorber Upper Bush | 34.331 | 83.7676 | 2 | 2 | 33 | PFR32-133 is designed to accommodate the natural arc of the shock absorber through the use of our Yellow 70A material, that when combined with voiding will allow controlled articulation. This serves to reduce the transmission of vibration and will mean a smoother ride for your vehicle and provide you with long lasting bushes. |  | 552818 | NRC5593 |  | 5055676533210
Heritage | Land Rover | Range Rover inc Sport, Evoque & Classic | Range Rover Classic (1986-1995) |  |  | PFR32-133H | Rear Shock Absorber Upper Bush | 34.331 | 83.7676 | 2 | 2 | 33 | PFR32-133 is designed to accommodate the natural arc of the shock absorber through the use of our Yellow 70A material, that when combined with voiding will allow controlled articulation. This serves to reduce the transmission of vibration and will mean a smoother ride for your vehicle and provide you with long lasting bushes. |  | 552818 | NRC5593 |  | 5055676548412
Road | Land Rover | Range Rover inc Sport, Evoque & Classic | Range Rover Classic (1986-1995) |  |  | PFR32-134 | Shock Absorber Lower Bush | 27.192 | 66.3485 | 2 | 2 | 34 | PFR32-134 is designed to accommodate the natural arc of the shock absorber through the use of our Yellow 70A material |  | RNF100090L | RNF100090 |  | 5055676534859
Heritage | Land Rover | Range Rover inc Sport, Evoque & Classic | Range Rover Classic (1986-1995) |  |  | PFR32-134H | Shock Absorber Lower Bush | 27.192 | 66.3485 | 2 | 2 | 34 |  |  | RNF100090L | RNF100090 |  | 5055676548429
Road | Land Rover | Range Rover inc Sport, Evoque & Classic | Range Rover Evoque L538 (2011 -) |  |  | PFF19-1603-21 | Front Anti Roll Bar To Chassis Bush 21mm | 30.767 | 75.0715 | 2 | 2 | 3 | Please check bar diameter before ordering. | 21mm | 1478582 / 1683481 / 1686183 | 1715440 / 1718026 / 1872133 | LR030743 | 5055676532930
Road | Land Rover | Range Rover inc Sport, Evoque & Classic | Range Rover Evoque L538 (2011 -) |  |  | PFF19-1603-22 | Front Anti Roll Bar To Chassis Bush 22mm | 30.767 | 75.0715 | 2 | 2 | 3 | Please check bar diameter before ordering. | 22mm | 1478582 / 1683481 / 1686183 | 1715440 / 1718026 / 1872133 | LR030743, 31429795 | 5055676532947
Road | Land Rover | Range Rover inc Sport, Evoque & Classic | Range Rover Evoque L538 (2011 -) |  |  | PFF19-1603-23 | Front Anti Roll Bar To Chassis Bush 23mm | 30.767 | 75.0715 | 2 | 2 | 3 | Please check bar diameter before ordering. | 23mm | 1478582 / 1683481 / 1686183 | 1715440 / 1718026 / 1872133 | LR030743 | 5055676532961
Road | Land Rover | Range Rover inc Sport, Evoque & Classic | Range Rover Evoque L538 (2011 -) |  |  | PFF19-1603-24 | Front Anti Roll Bar To Chassis Bush 24mm | 30.767 | 75.0715 | 2 | 2 | 3 | Please check bar diameter before ordering. | 24mm | 1478582 / 1683481 / 1686183 | 1715440 / 1718026 / 1872133 | LR030743 | 5055676532978
Road | Land Rover | Range Rover inc Sport, Evoque & Classic | Range Rover Evoque L538 (2011 -) |  |  | PFF19-1603-25.5 | Front Anti Roll Bar To Chassis Bush 25.5mm | 30.767 | 75.0715 | 2 | 2 | 3 | Please check bar diameter before ordering. | 25.5mm | 1478582 / 1683481 / 1686183 | 715440 / 1718026 / 1872133 | LR030743 | 5055676533036
Road | Land Rover | Range Rover inc Sport, Evoque & Classic | Range Rover Evoque L538 (2011 -) |  |  | PFF19-1902 | Front Arm Rear Bush | 69.377 | 169.2799 | 2 | 2 | 2 | The original rubber bush fails due to material degradation leading to problems such as imprecise steering, braking instability, and uneven tyrewear. Our two-piece polyurethane bush, PFF19-1902 Front Arm Rear Bush, resolves this, improving steeringresponse, vehicle handling, and tyre longevity. |  | 1883048 | 1888630 | 31406445, 31406446, 31387571, 31387572 | 5055676539038
Road | Land Rover | Range Rover inc Sport, Evoque & Classic | Range Rover Evoque L538 (2011 -) |  |  | PFF32-701 | Front Wishbone Front Bush | 49.258 | 120.1895 | 2 | 2 | 1 | For aluminium arms only as fitted to vehicles with standard suspension. |  | LR045802 / LR45803 | LR078657 / LR78656 |  | 5055676540362
Road | Land Rover | Range Rover inc Sport, Evoque & Classic | Range Rover Evoque L538 (2011 -) |  |  | PFF88-1030 | Upper Torque Rod Insert | 34.331 | 41.8838 | 1 | 1 | 30 | This is a polyurethane insert to fit into and fill the voids in the original mount. It is designed to limit movement of the engine to provide additional stability under acceleration. |  | 31430441 | LR030745 | 1435996 | 5055676537447
Road | Land Rover | Range Rover inc Sport, Evoque & Classic | Range Rover Evoque L538 (2011 -) |  |  | PFF88-1130 | Lower Engine Mount Insert | 34.331 | 41.8838 | 1 | 1 | 25 | PFF88-1130 Lower Engine Mount Insert is made using our Yellow 70A durometer material and designed to fill the voiding of the original lower engine mount. By doing so, it stiffens the rubber mount reducing engine/trans movement during acceleration and smooths out gearshifts for an improved driving experience. Fits Volvo S60, V70, V80, XC60, XC70 with B6* 3.0/3.2 6Cyl engines, Ford Mondeo MK4 ST, S-Max ST with the 2.5 Duratec engine, Land Rover Discovery Sport 1 and Freelander 2 with 2.0L Turbo Petrol engines and Range Rover Evoque L538 2.0L Turbo Petrol models and 2.2L Diesel manual models. |  | 31277312 / 31277313 / 31277314 | 8G9N6L063GA / 1714320 | LR032311 | 5055676556721
Road | Land Rover | Range Rover inc Sport, Evoque & Classic | Range Rover Evoque L538 (2011 -) |  |  | PFR32-710 | Rear Trailing Arm Bush | 49.258 | 120.1895 | 2 | 2 | 10 |  |  | Bush = LR001182 | Arm = LR001175 / LR001176 |  | 5055676540171
Road | Land Rover | Range Rover inc Sport, Evoque & Classic | Range Rover Evoque L538 (2011 -) |  |  | PFR32-711 | Rear Lower Front Control Arm Inner Bush | 43.417 | 105.9375 | 2 | 2 | 11 |  |  | LR029576 |  |  | 5055676540485
Road | Land Rover | Range Rover inc Sport, Evoque & Classic | Range Rover Evoque L538 (2011 -) |  |  | PFR32-712 | Rear Lower Front Control Arm Outer Bush | 43.417 | 105.9375 | 2 | 2 | 12 |  |  | LR029576 |  |  | 5055676540492
Road | Land Rover | Range Rover inc Sport, Evoque & Classic | Range Rover Evoque L538 (2011 -) |  |  | PFR32-714 | Rear Lower Rear Control Arm Inner Bush | 43.417 | 105.9375 | 2 | 2 | 14 |  |  | LR002576 |  |  | 5055676540546
Road | Land Rover | Range Rover inc Sport, Evoque & Classic | Range Rover Evoque L538 (2011 -) |  |  | PFR32-714 | Rear Lower Rear Control Arm Outer Bush | 43.417 | 105.9375 | 2 | 2 | 15 |  |  | LR002576 |  |  | 5055676540546
Road | Land Rover | Range Rover inc Sport, Evoque & Classic | Range Rover L322 (2002 - 2012) |  |  | PFA100-16 | PowerAlign Camber Bolt Kit (16mm) | 31.735 | 38.7167 | 1 | 1 |  | Our PowerAlign camber bolts replace the original upper bolt on suspension struts with a two-bolt fixing to the knuckle, one positioned above the other, allowing up to +/- 1.75 degrees of adjustment. This kit contains 2 camber bolts, tab washers and nuts. Why not add our Magnetic Camber Gauge to your toolkit so that you can make pit garage adjustments to your suspension using PowerAlignCamber Bolts? | 16mm |  |  |  | 5055676526694
Road | Land Rover | Range Rover inc Sport, Evoque & Classic | Range Rover L322 (2002 - 2012) |  |  | PFF32-801 | Front Radius Arm to Chassis Bush | 49.258 | 120.1895 | 2 | 2 | 1 |  |  | Bush = RBX000200 / LR018345 | Arm = RBJ000120 / LR018343 | Arm = RBJ000130 / LR018344 | 5055676544032
Road | Land Rover | Range Rover inc Sport, Evoque & Classic | Range Rover L322 (2002 - 2012) |  |  | PFF32-802 | Front Control Arm to Chassis Bush | 58.344 | 142.3594 | 2 | 2 | 2 |  |  | RBX000070 |  |  | 5055676544346
Road | Land Rover | Range Rover inc Sport, Evoque & Classic | Range Rover L322 (2002 - 2012) |  |  | PFF32-803-31 | Front Anti Roll Bar Bush - 31mm | 27.192 | 66.3485 | 2 | 2 | 3 | Please check anti roll bar diameter before ordering. | 31mm | RBX500160 |  |  | 5055676544087
Road | Land Rover | Range Rover inc Sport, Evoque & Classic | Range Rover L322 (2002 - 2012) |  |  | PFR32-810 | Rear Lower Arm Front Bush | 38.874 | 94.8526 | 2 | 2 | 10 |  |  | RGX000060 |  |  | 5055676544360
Road | Land Rover | Range Rover inc Sport, Evoque & Classic | Range Rover L322 (2002 - 2012) |  |  | PFR32-811 | Rear Lower Arm Rear Bush | 38.874 | 94.8526 | 2 | 2 | 11 |  |  | RGX000071 |  |  | 5055676544377
Road | Land Rover | Range Rover inc Sport, Evoque & Classic | Range Rover L322 (2002 - 2012) |  |  | PFR32-812 | Rear Upper Arm Bush | 37.576 | 183.3709 | 4 | 4 | 12 |  |  | RGX000080 |  |  | 5055676544353
Road | Land Rover | Range Rover inc Sport, Evoque & Classic | Range Rover L322 (2002 - 2012) |  |  | PFR32-813-26.5 | Rear Anti Roll Bar Bush 26.5mm | 27.841 | 67.932 | 2 | 2 | 13 | Please check anti roll bar diameter before ordering. | 26.5mm |  |  |  | 5055676544100
Road | Land Rover | Range Rover inc Sport, Evoque & Classic | Range Rover P38 (1994-2001) |  |  | EXH001 | Exhaust Mount | 17.457 | 21.2975 | 1 | 1 |  | Please check the number required for your vehicle prior to ordering. |  | 6032969 / 6045052 / 6048886 / 6053849 / 6102529 | 6111619 / 611692 / 6117576 / 6183502 / 6747180 | NTX3326 / 852722 / GEX7626 / 90280491 / 4235404 | 5055676511850
Road | Land Rover | Range Rover inc Sport, Evoque & Classic | Range Rover P38 (1994-2001) |  |  | EXH019 | Exhaust Mount | 16.808 | 61.5173 | 3 | 1 |  |  |  | ESR3172 |  |  | 5055676534460
Road | Land Rover | Range Rover inc Sport, Evoque & Classic | Range Rover P38 (1994-2001) |  |  | PFF32-301 | Panhard Rod Bush 35mm | 28.49 | 69.5156 | 2 | 2 | 1 | Fits the Defender from VIN 2A626646 and Post-95 Range Rover P38 only. | 35mm OD | RBX101340 | ANR3671 |  | 5055676504616
Road | Land Rover | Range Rover inc Sport, Evoque & Classic | Range Rover P38 (1994-2001) |  |  | PFF32-301 | Panhard Rod Bush 35mm | 28.49 | 69.5156 | 2 | 2 | 14 | Fits the Defender from VIN 2A626646 and Post-95 Range Rover P38 only. | 35mm OD | RBX101340 | ANR3671 |  | 5055676504616
Heritage | Land Rover | Range Rover inc Sport, Evoque & Classic | Range Rover P38 (1994-2001) |  |  | PFF32-301H | Panhard Rod Bush 35mm | 28.49 | 69.5156 | 2 | 2 | 1 | Fits the Defender from VIN 2A626646 and Post-95 Range Rover P38 only. | 35mm OD | RBX101340 | ANR3671 |  | 5055676513342
Road | Land Rover | Range Rover inc Sport, Evoque & Classic | Range Rover P38 (1994-2001) |  |  | PFF32-302 | Front Radius Arm to Axle Bush | 32.384 | 158.0339 | 4 | 4 | 2 |  |  | ANR3332 |  |  | 5055676504623
Road | Land Rover | Range Rover inc Sport, Evoque & Classic | Range Rover P38 (1994-2001) |  |  | PFF32-304-29 | Front Anti Roll Bar Bush 29mm | 24.596 | 60.0142 | 2 | 2 | 4 | Please check anti-roll bar diameter before ordering. | 29mm | ANR3305 |  |  | 5055676504630
Road | Land Rover | Range Rover inc Sport, Evoque & Classic | Range Rover P38 (1994-2001) |  |  | PFF32-315 | Steering Damper Bush | 25.894 | 63.1814 | 2 | 2 | 5 | This part replicates the peak stiffness of the original bush within 2% by using our Black Series Shore 95A material to restore and maintain steering precision. |  | STC1943 |  |  | 5055676535726
Road | Land Rover | Range Rover inc Sport, Evoque & Classic | Range Rover P38 (1994-2001) |  |  | PFR32-312 | Radius Arm to Chassis Bush | 47.96 | 117.0224 | 2 | 2 | 12 |  |  | ANR3285 |  |  | 5055676504647
Road | Land Rover | Range Rover inc Sport, Evoque & Classic | Range Rover Sport L320 (2005 - 2013) |  |  | PFF32-401 | Front Lower Arm Front Bush | 54.45 | 132.858 | 2 | 2 | 1 |  |  | RBX500311 / RBX500432 |  |  | 5055676527547
Road | Land Rover | Range Rover inc Sport, Evoque & Classic | Range Rover Sport L320 (2005 - 2013) |  |  | PFF32-402 | Front Lower Arm Rear Bush | 79.112 | 193.0333 | 2 | 2 | 2 |  |  | LR025159 / LR025989 / LR025986 | LR055291 |  | 5055676528377
Road | Land Rover | Range Rover inc Sport, Evoque & Classic | Range Rover Sport L320 (2005 - 2013) |  |  | PFF32-403-30 | Front Anti Roll Bar Bush 30mm | 25.245 | 61.5978 | 2 | 2 | 3 | Fits Range Rover Sport models without Ace suspension. | 30mm | LR015339 / LR018346 / LR018347 |  |  | 5055676528360
Road | Land Rover | Range Rover inc Sport, Evoque & Classic | Range Rover Sport L320 (2005 - 2013) |  |  | PFF32-404-34 | Front Anti Roll Bar Bush 34mm | 25.245 | 61.5978 | 2 | 2 | 3 | Fits Range Rover Sport 2005 to 2013 Models with Ace Suspension. | 34mm | RVU500011 |  |  | 5055676528179
Road | Land Rover | Range Rover inc Sport, Evoque & Classic | Range Rover Sport L320 (2005 - 2013) |  |  | PFF32-408 | Front Upper Wishbone Bush | 40.172 | 196.0394 | 4 | 4 | 8 | This part suits cast steel arms found on the Range Rover Sport (2005-2013), for pressed steel arms use PFF32-406 and PFF32-407. |  | RBX500443 |  |  | 5055676531803
Road | Land Rover | Range Rover inc Sport, Evoque & Classic | Range Rover Sport L320 (2005 - 2013) |  |  | PFR32-405-22 | Rear Anti Roll Bar Bush 22mm | 27.192 | 66.3485 | 2 | 2 | 10 | Fits Range Rover Sport Models without Ace Suspension. | 22mm | LR015336 | LR018354 |  | 5055676528193
Road | Land Rover | Range Rover inc Sport, Evoque & Classic | Range Rover Sport L320 (2005 - 2013) |  |  | PFR32-405-34 | Rear Anti Roll Bar Bush 34mm | 25.894 | 63.1814 | 2 | 2 | 10 | Fits Range Rover Sport 2005 to 2013 Models with Ace Suspension only. | 34mm | RVU000022 |  |  | 5055676528186
Road | Land Rover | Range Rover inc Sport, Evoque & Classic | Range Rover Sport L320 (2005 - 2013) |  |  | PFR32-410 | Rear Lower Wishbone Front Bush | 62.238 | 151.8607 | 2 | 2 | 14 | PFR32-410 Rear Lower Wishbone Front Bush features tapered voiding to allow a controlled amount of movement and is made using our Shore 80A Purple material. |  | RGX500211 |  |  | 5055676530950
Road | Land Rover | Range Rover inc Sport, Evoque & Classic | Range Rover Sport L320 (2005 - 2013) |  |  | PFR32-411 | Rear Lower Wishbone Rear Bush | 48.609 | 118.606 | 2 | 2 | 11 | PFR32-411 Rear Lower Wishbone Rear Bush is made using our Shore 95A Black material to replicate the stiffness of the original bush it replaces, OE number: RGX500111. |  | RGX500111 |  |  | 5055676530981
Road | Land Rover | Range Rover inc Sport, Evoque & Classic | Range Rover Sport L320 (2005 - 2013) |  |  | PFR32-412 | Rear Upper Wishbone Front Bush | 58.993 | 143.9429 | 2 | 2 | 12 | PFR32-412 Rear Upper Wishbone Front Bush features tapered voiding to allow a controlled amount of movement and is made using our Shore 80A Purple material. This bush replaces OE number RGX500201. |  |  |  |  | 5055676530967
Road | Land Rover | Range Rover inc Sport, Evoque & Classic | Range Rover Sport L320 (2005 - 2013) |  |  | PFR32-413 | Rear Upper Wishbone Rear Bush | 54.45 | 132.858 | 2 | 2 | 13 | PFR32-413 Rear Upper Wishbone Rear Bush is made using our Shore 95A Black material to replicate the stiffness of the original bush it replaces, OE number RHF500130. |  | RHF500130 |  |  | 5055676530974
Road | Lexus | GX 460 (2009 on) |  |  |  | PFF76-804 | Front Upper Control Arm Bush | 51.205 | 249.8804 | 4 | 4 | 4 |  |  | 46832-0K010 | 46832-0K040 |  | 5055676551023
Road | Lexus | GX 470 (2002 - 2009) |  |  |  | PFF76-802-14 | Front Lower Arm Rear Bush 14mm | 59.642 | 145.5265 | 2 | 2 | 2 |  | 14mm | 48655-0K040 |  |  | 5055676551016
Road | Lexus | GX 470 (2002 - 2009) |  |  |  | PFF76-803-28 | Front Anti Roll Bar Bush 28mm | 27.709 | 67.61 | 2 | 2 | 3 |  | 28 | 4881-0K010 |  |  | 5055676553805
Road | Lexus | GX 470 (2002 - 2009) |  |  |  | PFF76-803-30 | Front Anti Roll Bar Bush 30mm | 27.709 | 67.61 | 2 | 2 | 3 |  |  | 4881-0K010 |  |  | 5055676537911
Road | Lexus | GX 470 (2002 - 2009) |  |  |  | PFF76-803-31 | Front Anti Roll Bar Bush 31mm | 27.709 | 67.61 | 2 | 2 | 3 |  |  | 4881-0K010 |  |  | 5055676553812
Road | Lexus | GX 470 (2002 - 2009) |  |  |  | PFF76-804 | Front Upper Control Arm Bush | 51.205 | 249.8804 | 4 | 4 | 4 |  |  | 46832-0K010 | 46832-0K040 |  | 5055676551023
Road | Lexus | NX (2014 - ) |  |  |  | PFF76-701 | Front Wishbone Front Bush | 35.629 | 86.9348 | 2 | 2 | 1 |  |  | TAB-ACA30S | 48068-42050 |  | 5055676541048
Road | Lexus | NX (2014 - ) |  |  |  | PFF76-702 | Front Wishbone Rear Bush | 58.993 | 143.9429 | 2 | 2 | 2 |  |  | TAB-ACA30B | 48069-42050 |  | 5055676541055
Black | Lotus | 340R (2000) |  |  |  | PF34-1001BLK | Front and Rear Wishbone Bush | 30.437 | 519.864 | 14 | 14 | 1 | The PF34-1001BLK fits all positions on the Front and Rear wishbones except for the Rear Lower Front Bush which uses PFR34-1002BLK. This part provides an extra 25% stiffness over our previous offerings, reducing distortion and improving wishbone control whilst retaining compliance. |  |  |  |  | 5055676540294
Road | Lotus | 340R (2000) |  |  |  | PF34-201 | Front and Rear Wishbone Bush | 25.894 | 442.2695 | 14 | 14 | 1 | This bush replaces all wishbone bushes except the rear lower front bush which uses PF34-202. |  | 9198327 | 9198326 |  | 5055676504654
Road | Lotus | 340R (2000) |  |  |  | PF34-202 | Rear Lower Wishbone Front Bush | 30.437 | 74.2663 | 2 | 2 | 2 | [5 empty] | 5055676504661
Road | Lotus | 340R (2000) |  |  |  | PF99-512-15 | PowerAlign Wheel Mounting Guide Pin | 28.49 | 34.7578 | 1 | 1 |  | Available singularly to suit a specific vehicle or as a handy 4-piece workshop kit, our new PowerAlign Wheel Mounting Guide Pins are designed to allow the safer mounting and easy alignment of heavy alloy wheels on most common cars to use lug bolts. The individual pins come supplied in a reusable twist tube and the 4-piece workshop kit is supplied with a steel storage case for pride of place in your toolbox.Simply thread the appropriate pin size into one of the bolt holes on the wheel hub. The wheel can then be lifted and placed on the guide pin, and easily slid into place on the hub; keeping the bolt holes aligned for other bolts to be inserted and tightened.This reduces the awkward and back-straining process of holding the wheel in place with one hand whilst lining up and threading in the first bolt; thus, reducing the risk, hassle, and strain of mounting wheels.Proven using simulated and real-world testing, the new mounting pins usehigh-strength CNC-machined AISI 303 Stainless Steel, some 50% stronger than plated mild steel, to ensure durability and resilience in a workshop environment, and are supplied with colour-coded 3D-printedprotective sleeves for ease of identificationandanodised 2011-T6 aluminium caps to absorb knocks and prevent damage to the wheel, unlike others on the market.Please clickhereto view all sizes available and fora wider-reaching application list in the form of anew user-friendly drop-down search function. |  | 71111093774 |  |  | 5055676559081
Black | Lotus | 340R (2000) |  |  |  | PFR34-1002BLK | Rear Lower Wishbone Front Bush | 33.033 | 80.6005 | 2 | 2 | 2 | This part provides an extra 25% stiffness over our previous offerings, reducing distortion and improving wishbone control whilst retaining compliance. |  |  |  |  | 5055676540423
Road | Lotus | 340R (2000) |  |  |  | PFR34-230 | Upper Engine Torque Mount Bush | 36.278 | 44.2592 | 1 | 1 | 30 |  |  | A111E6027F | KKQ100801 | KKF000040 | 5055676539878
Black | Lotus | 340R (2000) |  |  |  | PFR34-230BLK | Upper Engine Torque Mount Bush | 39.523 | 48.2181 | 1 | 1 | 30 |  |  | A111E6027F | KKG100371 | KKF000040 | 5055676539885
Road | Lotus | 340R (2000) |  |  |  | PFR34-231 | Lower Engine Sump Mount Bush | 35.629 | 43.4674 | 1 | 1 | 31 |  |  | A111E6133S | KKG100371 |  | 5055676540058
Black | Lotus | 340R (2000) |  |  |  | PFR34-231BLK | Lower Engine Sump Mount Bush | 38.874 | 47.4263 | 1 | 1 | 31 |  |  | A111E6133S | KKG100371 |  | 5055676540065
Road | Lotus | 340R (2000) |  |  |  | PFR34-232 | Lower Engine Mount Bush | 40.172 | 49.0098 | 1 | 1 | 32 | Fits K-Series engine only. |  | A111E6029F |  |  | 5055676541499
Black | Lotus | 340R (2000) |  |  |  | PFR34-232BLK | Lower Engine Mount Bush | 44.066 | 53.7605 | 1 | 1 | 32 | Fits K-Series engine only. |  | A111E6029F |  |  | 5055676541505
Road | Lotus | 340R (2000) |  |  |  | PFR34-240 | Gear Cable Rear Bush Kit | 36.278 | 44.2592 | 1 | 1 | 40 | Fit K-Series Engine and Gearbox Only. Kit of 2 bushes. |  |  |  |  | 5055676546814
Black | Lotus | 340R (2000) |  |  |  | PFR34-240BLK | Gear Cable Rear Bush Kit | 36.278 | 44.2592 | 1 | 1 | 40 | Fit K-Series Engine and Gearbox Only. Kit of 2 bushes. |  |  |  |  | 5055676546821
Black | Lotus | Elise (1996 - 2021) | 111R (2001-2011) |  |  | PF34-1001BLK | Front and Rear Wishbone Bush | 30.437 | 519.864 | 14 | 14 | 1 | The PF34-1001BLK fits all positions on the Front and Rear wishbones except for the Rear Lower Front Bush which uses PFR34-1002BLK. This part provides an extra 25% stiffness over our previous offerings, reducing distortion and improving wishbone control whilst retaining compliance. |  |  |  |  | 5055676540294
Road | Lotus | Elise (1996 - 2021) | 111R (2001-2011) |  |  | PF34-201 | Front and Rear Wishbone Bush | 25.894 | 442.2695 | 14 | 14 | 1 | This bush replaces all wishbone bushes except the rear lower front bush which uses PF34-202. |  | 9198327 | 9198326 |  | 5055676504654
Road | Lotus | Elise (1996 - 2021) | 111R (2001-2011) |  |  | PF34-202 | Rear Lower Wishbone Front Bush | 30.437 | 74.2663 | 2 | 2 | 2 | [5 empty] | 5055676504661
Road | Lotus | Elise (1996 - 2021) | 111R (2001-2011) |  |  | PF99-512-15 | PowerAlign Wheel Mounting Guide Pin | 28.49 | 34.7578 | 1 | 1 |  | Available singularly to suit a specific vehicle or as a handy 4-piece workshop kit, our new PowerAlign Wheel Mounting Guide Pins are designed to allow the safer mounting and easy alignment of heavy alloy wheels on most common cars to use lug bolts. The individual pins come supplied in a reusable twist tube and the 4-piece workshop kit is supplied with a steel storage case for pride of place in your toolbox.Simply thread the appropriate pin size into one of the bolt holes on the wheel hub. The wheel can then be lifted and placed on the guide pin, and easily slid into place on the hub; keeping the bolt holes aligned for other bolts to be inserted and tightened.This reduces the awkward and back-straining process of holding the wheel in place with one hand whilst lining up and threading in the first bolt; thus, reducing the risk, hassle, and strain of mounting wheels.Proven using simulated and real-world testing, the new mounting pins usehigh-strength CNC-machined AISI 303 Stainless Steel, some 50% stronger than plated mild steel, to ensure durability and resilience in a workshop environment, and are supplied with colour-coded 3D-printedprotective sleeves for ease of identificationandanodised 2011-T6 aluminium caps to absorb knocks and prevent damage to the wheel, unlike others on the market.Please clickhereto view all sizes available and fora wider-reaching application list in the form of anew user-friendly drop-down search function. |  | 71111093774 |  |  | 5055676559081
Road | Lotus | Elise (1996 - 2021) | 111R (2001-2011) |  |  | PFF34-203-19 | Front Anti Roll Bar Bush 19mm | 23.298 | 56.8471 | 2 | 2 | 3 | Fits standard 3/4inch anti roll bars using the D shaped bracket. Fits Elise series 1 (from chassis number W3039) and series 2, Exige 2 & V6, 211 and the Vauxhall VX220 | 19mm | A111C0094F / 9197781 |  |  | 5055676534576
Black | Lotus | Elise (1996 - 2021) | 111R (2001-2011) |  |  | PFF34-203-19BLK | Front Anti Roll Bar Bush 19mm | 23.298 | 56.8471 | 2 | 2 | 3 | Fits standard 3/4inch anti roll bars using the D shaped bracket. Fits Elise series 1 (from chassis number W3039) and series 2, Exige 2 & V6, 211 and the Vauxhall VX220 | 19mm | A111C0094F / 9197781 |  |  | 5055676534583
Road | Lotus | Elise (1996 - 2021) | 111R (2001-2011) |  |  | PFF34-203-22.2 | Front Anti Roll Bar Bush 22.2mm | 23.298 | 56.8471 | 2 | 2 | 3 | Fits uprated 7/8inch anti roll bars using the D shaped bracket. Fits Elise series 1 (from chassis number W3039) and series 2, Exige 2 & V6, 211 and the Vauxhall VX220 | 22.2mm |  |  |  | 5055676534569
Black | Lotus | Elise (1996 - 2021) | 111R (2001-2011) |  |  | PFF34-203-22.2BLK | Front Anti Roll Bar Bush 22.2mm | 23.298 | 56.8471 | 2 | 2 | 3 | Fits uprated 7/8inch anti roll bars using the D shaped bracket. Fits Elise series 1 (from chassis number W3039) and series 2, Exige 2 & V6, 211 and the Vauxhall VX220 | 22.2mm |  |  |  | 5055676534590
Road | Lotus | Elise (1996 - 2021) | 111R (2001-2011) |  |  | PFF34-203-25.4 | Front Anti Roll Bar Bush 25.4mm | 22.649 | 55.2636 | 2 | 2 | 3 | Fits uprated 1inch anti roll bars using the D shaped bracket. Fits Elise series 1 (from chassis number W3039) and series 2, Exige 2 & V6, 211 and the Vauxhall VX220 | 25.4mm | A111C0094F |  |  | 5055676534552
Black | Lotus | Elise (1996 - 2021) | 111R (2001-2011) |  |  | PFF34-203-25.4BLK | Front Anti Roll Bar Bush 25.4mm | 22.649 | 55.2636 | 2 | 2 | 3 | Fits uprated 1in. anti roll bars using the D shaped bracket. Fits Elise series 1 (from chassis number W3039) and series 2, Exige 2 & V6, 211 and the Vauxhall VX220 | 25.4mm | A111C0094F |  |  | 5055676534606
Road | Lotus | Elise (1996 - 2021) | 111R (2001-2011) |  |  | PFF34-602 | Rear Engine Mount Insert | 38.874 | 47.4263 | 1 | 1 | 21 | Fits the 1ZZ & 2ZZ Toyota engine only. PFF34-602 acts to stiffen the voiding of the OE mount, helping to restore a level of responsiveness expected from such a vehicle. Made using our Yellow 70A durometer material, it provides the perfect balance between compliance and stiffness, giving control and precision without compromising comfort. A small increase in NVH, usually at idle should be expected when stiffening the mounting between the engine/transmission and chassis. |  | A120A0035K | 12371-22080 | 12371-74430 | 5055676504791
Black | Lotus | Elise (1996 - 2021) | 111R (2001-2011) |  |  | PFF34-602BLK | Rear Engine Mount Insert | 42.768 | 52.177 | 1 | 1 | 21 | Fits the 1ZZ & 2ZZ Toyota engine only. PFF34-602 acts to stiffen the voiding of the OE mount, helping to restore a level of responsiveness expected from such a vehicle. Made using our Black 95A durometer material, it provides a no-compromise performance option for track-focused builds. A small increase in NVH, usually at idle should be expected when stiffening the mounting between the engine/transmission and chassis. The harder the material used, the greater the NVH transmitted. |  | A120A0035K | 12371-22080 | 12371-74430 | 5055676521347
Road | Lotus | Elise (1996 - 2021) | 111R (2001-2011) |  |  | PFF34-603 | Front Engine Mount Insert | 38.225 | 46.6345 | 1 | 1 | 20 | Fits the 1ZZ & 2ZZ Toyota engine only. PFF34-602 acts to stiffen the voiding of the OE mount, helping to restore a level of responsiveness expected from such a vehicle. Made using our Yellow 70A durometer material, it provides the perfect balance between compliance and stiffness, giving control and precision without compromising comfort. A small increase in NVH, usually at idle should be expected when stiffening the mounting between the engine/transmission and chassis. |  | A120A0099J | A120A0071F / A120A0098K | 12361-22050 | 5055676504807
Black | Lotus | Elise (1996 - 2021) | 111R (2001-2011) |  |  | PFF34-603BLK | Front Engine Mount Insert | 42.053 | 51.3047 | 1 | 1 | 20 | Fits the 1ZZ & 2ZZ Toyota engine only. PFF34-602 acts to stiffen the voiding of the OE mount, helping to restore a level of responsiveness expected from such a vehicle. Made using our Black 95A durometer material, it provides a no-compromise performance option for track-focused builds. A small increase in NVH, usually at idle should be expected when stiffening the mounting between the engine/transmission and chassis. The harder the material used, the greater the NVH transmitted. |  | A120A0099J | A120A0071F / A120A0098K | 12361-22050 | 5055676521354
Black | Lotus | Elise (1996 - 2021) | 111R (2001-2011) |  |  | PFR34-1002BLK | Rear Lower Wishbone Front Bush | 33.033 | 80.6005 | 2 | 2 | 2 | This part provides an extra 25% stiffness over our previous offerings, reducing distortion and improving wishbone control whilst retaining compliance. |  |  |  |  | 5055676540423
Black | Lotus | Elise (1996 - 2021) | Series 1 (1996-2001) |  |  | PF34-1001BLK | Front and Rear Wishbone Bush | 30.437 | 519.864 | 14 | 14 | 1 | The PF34-1001BLK fits all positions on the Front and Rear wishbones except for the Rear Lower Front Bush which uses PFR34-1002BLK. This part provides an extra 25% stiffness over our previous offerings, reducing distortion and improving wishbone control whilst retaining compliance. |  |  |  |  | 5055676540294
Road | Lotus | Elise (1996 - 2021) | Series 1 (1996-2001) |  |  | PF34-201 | Front and Rear Wishbone Bush | 25.894 | 442.2695 | 14 | 14 | 1 | This bush replaces all wishbone bushes except the rear lower front bush which uses PF34-202. |  | 9198327 | 9198326 |  | 5055676504654
Road | Lotus | Elise (1996 - 2021) | Series 1 (1996-2001) |  |  | PF34-202 | Rear Lower Wishbone Front Bush | 30.437 | 74.2663 | 2 | 2 | 2 | [5 empty] | 5055676504661
Road | Lotus | Elise (1996 - 2021) | Series 1 (1996-2001) |  |  | PFF34-203-19 | Front Anti Roll Bar Bush 19mm | 23.298 | 56.8471 | 2 | 2 | 3 | Fits standard 3/4inch anti roll bars using the D shaped bracket. Fits Elise series 1 (from chassis number W3039) and series 2, Exige 2 & V6, 211 and the Vauxhall VX220 | 19mm | A111C0094F / 9197781 |  |  | 5055676534576
Black | Lotus | Elise (1996 - 2021) | Series 1 (1996-2001) |  |  | PFF34-203-19BLK | Front Anti Roll Bar Bush 19mm | 23.298 | 56.8471 | 2 | 2 | 3 | Fits standard 3/4inch anti roll bars using the D shaped bracket. Fits Elise series 1 (from chassis number W3039) and series 2, Exige 2 & V6, 211 and the Vauxhall VX220 | 19mm | A111C0094F / 9197781 |  |  | 5055676534583
Road | Lotus | Elise (1996 - 2021) | Series 1 (1996-2001) |  |  | PFF34-203-22.2 | Front Anti Roll Bar Bush 22.2mm | 23.298 | 56.8471 | 2 | 2 | 3 | Fits uprated 7/8inch anti roll bars using the D shaped bracket. Fits Elise series 1 (from chassis number W3039) and series 2, Exige 2 & V6, 211 and the Vauxhall VX220 | 22.2mm |  |  |  | 5055676534569
Black | Lotus | Elise (1996 - 2021) | Series 1 (1996-2001) |  |  | PFF34-203-22.2BLK | Front Anti Roll Bar Bush 22.2mm | 23.298 | 56.8471 | 2 | 2 | 3 | Fits uprated 7/8inch anti roll bars using the D shaped bracket. Fits Elise series 1 (from chassis number W3039) and series 2, Exige 2 & V6, 211 and the Vauxhall VX220 | 22.2mm |  |  |  | 5055676534590
Road | Lotus | Elise (1996 - 2021) | Series 1 (1996-2001) |  |  | PFF34-203-25.4 | Front Anti Roll Bar Bush 25.4mm | 22.649 | 55.2636 | 2 | 2 | 3 | Fits uprated 1inch anti roll bars using the D shaped bracket. Fits Elise series 1 (from chassis number W3039) and series 2, Exige 2 & V6, 211 and the Vauxhall VX220 | 25.4mm | A111C0094F |  |  | 5055676534552
Black | Lotus | Elise (1996 - 2021) | Series 1 (1996-2001) |  |  | PFF34-203-25.4BLK | Front Anti Roll Bar Bush 25.4mm | 22.649 | 55.2636 | 2 | 2 | 3 | Fits uprated 1in. anti roll bars using the D shaped bracket. Fits Elise series 1 (from chassis number W3039) and series 2, Exige 2 & V6, 211 and the Vauxhall VX220 | 25.4mm | A111C0094F |  |  | 5055676534606
Black | Lotus | Elise (1996 - 2021) | Series 1 (1996-2001) |  |  | PFR34-1002BLK | Rear Lower Wishbone Front Bush | 33.033 | 80.6005 | 2 | 2 | 2 | This part provides an extra 25% stiffness over our previous offerings, reducing distortion and improving wishbone control whilst retaining compliance. |  |  |  |  | 5055676540423
Road | Lotus | Elise (1996 - 2021) | Series 1 (1996-2001) |  |  | PFR34-230 | Upper Engine Torque Mount Bush | 36.278 | 44.2592 | 1 | 1 | 30 |  |  | A111E6027F | KKQ100801 | KKF000040 | 5055676539878
Black | Lotus | Elise (1996 - 2021) | Series 1 (1996-2001) |  |  | PFR34-230BLK | Upper Engine Torque Mount Bush | 39.523 | 48.2181 | 1 | 1 | 30 |  |  | A111E6027F | KKG100371 | KKF000040 | 5055676539885
Road | Lotus | Elise (1996 - 2021) | Series 1 (1996-2001) |  |  | PFR34-231 | Lower Engine Sump Mount Bush | 35.629 | 43.4674 | 1 | 1 | 31 |  |  | A111E6133S | KKG100371 |  | 5055676540058
Black | Lotus | Elise (1996 - 2021) | Series 1 (1996-2001) |  |  | PFR34-231BLK | Lower Engine Sump Mount Bush | 38.874 | 47.4263 | 1 | 1 | 31 |  |  | A111E6133S | KKG100371 |  | 5055676540065
Road | Lotus | Elise (1996 - 2021) | Series 1 (1996-2001) |  |  | PFR34-232 | Lower Engine Mount Bush | 40.172 | 49.0098 | 1 | 1 | 32 | Fits K-Series engine only. |  | A111E6029F |  |  | 5055676541499
Black | Lotus | Elise (1996 - 2021) | Series 1 (1996-2001) |  |  | PFR34-232BLK | Lower Engine Mount Bush | 44.066 | 53.7605 | 1 | 1 | 32 | Fits K-Series engine only. |  | A111E6029F |  |  | 5055676541505
Road | Lotus | Elise (1996 - 2021) | Series 1 (1996-2001) |  |  | PFR34-240 | Gear Cable Rear Bush Kit | 36.278 | 44.2592 | 1 | 1 | 40 | Fit K-Series Engine and Gearbox Only. Kit of 2 bushes. |  |  |  |  | 5055676546814
Black | Lotus | Elise (1996 - 2021) | Series 1 (1996-2001) |  |  | PFR34-240BLK | Gear Cable Rear Bush Kit | 36.278 | 44.2592 | 1 | 1 | 40 | Fit K-Series Engine and Gearbox Only. Kit of 2 bushes. |  |  |  |  | 5055676546821
Black | Lotus | Elise (1996 - 2021) | Series 2 (2001-2011) |  |  | PF34-1001BLK | Front and Rear Wishbone Bush | 30.437 | 519.864 | 14 | 14 | 1 | The PF34-1001BLK fits all positions on the Front and Rear wishbones except for the Rear Lower Front Bush which uses PFR34-1002BLK. This part provides an extra 25% stiffness over our previous offerings, reducing distortion and improving wishbone control whilst retaining compliance. |  |  |  |  | 5055676540294
Road | Lotus | Elise (1996 - 2021) | Series 2 (2001-2011) |  |  | PF34-201 | Front and Rear Wishbone Bush | 25.894 | 442.2695 | 14 | 14 | 1 | This bush replaces all wishbone bushes except the rear lower front bush which uses PF34-202. |  | 9198327 | 9198326 |  | 5055676504654
Road | Lotus | Elise (1996 - 2021) | Series 2 (2001-2011) |  |  | PF34-202 | Rear Lower Wishbone Front Bush | 30.437 | 74.2663 | 2 | 2 | 2 | [5 empty] | 5055676504661
Road | Lotus | Elise (1996 - 2021) | Series 2 (2001-2011) |  |  | PF99-512-15 | PowerAlign Wheel Mounting Guide Pin | 28.49 | 34.7578 | 1 | 1 |  | Available singularly to suit a specific vehicle or as a handy 4-piece workshop kit, our new PowerAlign Wheel Mounting Guide Pins are designed to allow the safer mounting and easy alignment of heavy alloy wheels on most common cars to use lug bolts. The individual pins come supplied in a reusable twist tube and the 4-piece workshop kit is supplied with a steel storage case for pride of place in your toolbox.Simply thread the appropriate pin size into one of the bolt holes on the wheel hub. The wheel can then be lifted and placed on the guide pin, and easily slid into place on the hub; keeping the bolt holes aligned for other bolts to be inserted and tightened.This reduces the awkward and back-straining process of holding the wheel in place with one hand whilst lining up and threading in the first bolt; thus, reducing the risk, hassle, and strain of mounting wheels.Proven using simulated and real-world testing, the new mounting pins usehigh-strength CNC-machined AISI 303 Stainless Steel, some 50% stronger than plated mild steel, to ensure durability and resilience in a workshop environment, and are supplied with colour-coded 3D-printedprotective sleeves for ease of identificationandanodised 2011-T6 aluminium caps to absorb knocks and prevent damage to the wheel, unlike others on the market.Please clickhereto view all sizes available and fora wider-reaching application list in the form of anew user-friendly drop-down search function. |  | 71111093774 |  |  | 5055676559081
Road | Lotus | Elise (1996 - 2021) | Series 2 (2001-2011) |  |  | PFF34-203-19 | Front Anti Roll Bar Bush 19mm | 23.298 | 56.8471 | 2 | 2 | 3 | Fits standard 3/4inch anti roll bars using the D shaped bracket. Fits Elise series 1 (from chassis number W3039) and series 2, Exige 2 & V6, 211 and the Vauxhall VX220 | 19mm | A111C0094F / 9197781 |  |  | 5055676534576
Black | Lotus | Elise (1996 - 2021) | Series 2 (2001-2011) |  |  | PFF34-203-19BLK | Front Anti Roll Bar Bush 19mm | 23.298 | 56.8471 | 2 | 2 | 3 | Fits standard 3/4inch anti roll bars using the D shaped bracket. Fits Elise series 1 (from chassis number W3039) and series 2, Exige 2 & V6, 211 and the Vauxhall VX220 | 19mm | A111C0094F / 9197781 |  |  | 5055676534583
Road | Lotus | Elise (1996 - 2021) | Series 2 (2001-2011) |  |  | PFF34-203-22.2 | Front Anti Roll Bar Bush 22.2mm | 23.298 | 56.8471 | 2 | 2 | 3 | Fits uprated 7/8inch anti roll bars using the D shaped bracket. Fits Elise series 1 (from chassis number W3039) and series 2, Exige 2 & V6, 211 and the Vauxhall VX220 | 22.2mm |  |  |  | 5055676534569
Black | Lotus | Elise (1996 - 2021) | Series 2 (2001-2011) |  |  | PFF34-203-22.2BLK | Front Anti Roll Bar Bush 22.2mm | 23.298 | 56.8471 | 2 | 2 | 3 | Fits uprated 7/8inch anti roll bars using the D shaped bracket. Fits Elise series 1 (from chassis number W3039) and series 2, Exige 2 & V6, 211 and the Vauxhall VX220 | 22.2mm |  |  |  | 5055676534590
Road | Lotus | Elise (1996 - 2021) | Series 2 (2001-2011) |  |  | PFF34-203-25.4 | Front Anti Roll Bar Bush 25.4mm | 22.649 | 55.2636 | 2 | 2 | 3 | Fits uprated 1inch anti roll bars using the D shaped bracket. Fits Elise series 1 (from chassis number W3039) and series 2, Exige 2 & V6, 211 and the Vauxhall VX220 | 25.4mm | A111C0094F |  |  | 5055676534552
Black | Lotus | Elise (1996 - 2021) | Series 2 (2001-2011) |  |  | PFF34-203-25.4BLK | Front Anti Roll Bar Bush 25.4mm | 22.649 | 55.2636 | 2 | 2 | 3 | Fits uprated 1in. anti roll bars using the D shaped bracket. Fits Elise series 1 (from chassis number W3039) and series 2, Exige 2 & V6, 211 and the Vauxhall VX220 | 25.4mm | A111C0094F |  |  | 5055676534606
Road | Lotus | Elise (1996 - 2021) | Series 2 (2001-2011) |  |  | PFF34-602 | Rear Engine Mount Insert | 38.874 | 47.4263 | 1 | 1 | 21 | Fits the 1ZZ & 2ZZ Toyota engine only. PFF34-602 acts to stiffen the voiding of the OE mount, helping to restore a level of responsiveness expected from such a vehicle. Made using our Yellow 70A durometer material, it provides the perfect balance between compliance and stiffness, giving control and precision without compromising comfort. A small increase in NVH, usually at idle should be expected when stiffening the mounting between the engine/transmission and chassis. |  | A120A0035K | 12371-22080 | 12371-74430 | 5055676504791
Black | Lotus | Elise (1996 - 2021) | Series 2 (2001-2011) |  |  | PFF34-602BLK | Rear Engine Mount Insert | 42.768 | 52.177 | 1 | 1 | 21 | Fits the 1ZZ & 2ZZ Toyota engine only. PFF34-602 acts to stiffen the voiding of the OE mount, helping to restore a level of responsiveness expected from such a vehicle. Made using our Black 95A durometer material, it provides a no-compromise performance option for track-focused builds. A small increase in NVH, usually at idle should be expected when stiffening the mounting between the engine/transmission and chassis. The harder the material used, the greater the NVH transmitted. |  | A120A0035K | 12371-22080 | 12371-74430 | 5055676521347
Road | Lotus | Elise (1996 - 2021) | Series 2 (2001-2011) |  |  | PFF34-603 | Front Engine Mount Insert | 38.225 | 46.6345 | 1 | 1 | 20 | Fits the 1ZZ & 2ZZ Toyota engine only. PFF34-602 acts to stiffen the voiding of the OE mount, helping to restore a level of responsiveness expected from such a vehicle. Made using our Yellow 70A durometer material, it provides the perfect balance between compliance and stiffness, giving control and precision without compromising comfort. A small increase in NVH, usually at idle should be expected when stiffening the mounting between the engine/transmission and chassis. |  | A120A0099J | A120A0071F / A120A0098K | 12361-22050 | 5055676504807
Black | Lotus | Elise (1996 - 2021) | Series 2 (2001-2011) |  |  | PFF34-603BLK | Front Engine Mount Insert | 42.053 | 51.3047 | 1 | 1 | 20 | Fits the 1ZZ & 2ZZ Toyota engine only. PFF34-602 acts to stiffen the voiding of the OE mount, helping to restore a level of responsiveness expected from such a vehicle. Made using our Black 95A durometer material, it provides a no-compromise performance option for track-focused builds. A small increase in NVH, usually at idle should be expected when stiffening the mounting between the engine/transmission and chassis. The harder the material used, the greater the NVH transmitted. |  | A120A0099J | A120A0071F / A120A0098K | 12361-22050 | 5055676521354
Black | Lotus | Elise (1996 - 2021) | Series 2 (2001-2011) |  |  | PFR34-1002BLK | Rear Lower Wishbone Front Bush | 33.033 | 80.6005 | 2 | 2 | 2 | This part provides an extra 25% stiffness over our previous offerings, reducing distortion and improving wishbone control whilst retaining compliance. |  |  |  |  | 5055676540423
Road | Lotus | Elise (1996 - 2021) | Series 2 (2001-2011) |  |  | PFR34-230 | Upper Engine Torque Mount Bush | 36.278 | 44.2592 | 1 | 1 | 30 |  |  | A111E6027F | KKQ100801 | KKF000040 | 5055676539878
Black | Lotus | Elise (1996 - 2021) | Series 2 (2001-2011) |  |  | PFR34-230BLK | Upper Engine Torque Mount Bush | 39.523 | 48.2181 | 1 | 1 | 30 |  |  | A111E6027F | KKG100371 | KKF000040 | 5055676539885
Road | Lotus | Elise (1996 - 2021) | Series 2 (2001-2011) |  |  | PFR34-231 | Lower Engine Sump Mount Bush | 35.629 | 43.4674 | 1 | 1 | 31 |  |  | A111E6133S | KKG100371 |  | 5055676540058
Black | Lotus | Elise (1996 - 2021) | Series 2 (2001-2011) |  |  | PFR34-231BLK | Lower Engine Sump Mount Bush | 38.874 | 47.4263 | 1 | 1 | 31 |  |  | A111E6133S | KKG100371 |  | 5055676540065
Road | Lotus | Elise (1996 - 2021) | Series 2 (2001-2011) |  |  | PFR34-232 | Lower Engine Mount Bush | 40.172 | 49.0098 | 1 | 1 | 32 | Fits K-Series engine only. |  | A111E6029F |  |  | 5055676541499
Black | Lotus | Elise (1996 - 2021) | Series 2 (2001-2011) |  |  | PFR34-232BLK | Lower Engine Mount Bush | 44.066 | 53.7605 | 1 | 1 | 32 | Fits K-Series engine only. |  | A111E6029F |  |  | 5055676541505
Road | Lotus | Elise (1996 - 2021) | Series 2 (2001-2011) |  |  | PFR34-240 | Gear Cable Rear Bush Kit | 36.278 | 44.2592 | 1 | 1 | 40 | Fit K-Series Engine and Gearbox Only. Kit of 2 bushes. |  |  |  |  | 5055676546814
Black | Lotus | Elise (1996 - 2021) | Series 2 (2001-2011) |  |  | PFR34-240BLK | Gear Cable Rear Bush Kit | 36.278 | 44.2592 | 1 | 1 | 40 | Fit K-Series Engine and Gearbox Only. Kit of 2 bushes. |  |  |  |  | 5055676546821
Black | Lotus | Elise (1996 - 2021) | Series 3 (2010 on) |  |  | PF34-1001BLK | Front and Rear Wishbone Bush | 30.437 | 519.864 | 14 | 14 | 1 | The PF34-1001BLK fits all positions on the Front and Rear wishbones except for the Rear Lower Front Bush which uses PFR34-1002BLK. This part provides an extra 25% stiffness over our previous offerings, reducing distortion and improving wishbone control whilst retaining compliance. |  |  |  |  | 5055676540294
Road | Lotus | Elise (1996 - 2021) | Series 3 (2010 on) |  |  | PF34-201 | Front and Rear Wishbone Bush | 25.894 | 442.2695 | 14 | 14 | 1 | This bush replaces all wishbone bushes except the rear lower front bush which uses PF34-202. |  | 9198327 | 9198326 |  | 5055676504654
Road | Lotus | Elise (1996 - 2021) | Series 3 (2010 on) |  |  | PF34-202 | Rear Lower Wishbone Front Bush | 30.437 | 74.2663 | 2 | 2 | 2 | [5 empty] | 5055676504661
Road | Lotus | Elise (1996 - 2021) | Series 3 (2010 on) |  |  | PF99-512-15 | PowerAlign Wheel Mounting Guide Pin | 28.49 | 34.7578 | 1 | 1 |  | Available singularly to suit a specific vehicle or as a handy 4-piece workshop kit, our new PowerAlign Wheel Mounting Guide Pins are designed to allow the safer mounting and easy alignment of heavy alloy wheels on most common cars to use lug bolts. The individual pins come supplied in a reusable twist tube and the 4-piece workshop kit is supplied with a steel storage case for pride of place in your toolbox.Simply thread the appropriate pin size into one of the bolt holes on the wheel hub. The wheel can then be lifted and placed on the guide pin, and easily slid into place on the hub; keeping the bolt holes aligned for other bolts to be inserted and tightened.This reduces the awkward and back-straining process of holding the wheel in place with one hand whilst lining up and threading in the first bolt; thus, reducing the risk, hassle, and strain of mounting wheels.Proven using simulated and real-world testing, the new mounting pins usehigh-strength CNC-machined AISI 303 Stainless Steel, some 50% stronger than plated mild steel, to ensure durability and resilience in a workshop environment, and are supplied with colour-coded 3D-printedprotective sleeves for ease of identificationandanodised 2011-T6 aluminium caps to absorb knocks and prevent damage to the wheel, unlike others on the market.Please clickhereto view all sizes available and fora wider-reaching application list in the form of anew user-friendly drop-down search function. |  | 71111093774 |  |  | 5055676559081
Road | Lotus | Elise (1996 - 2021) | Series 3 (2010 on) |  |  | PFF34-603 | Front Engine Mount Insert | 38.225 | 46.6345 | 1 | 1 | 20 | Fits the 1ZZ & 2ZZ Toyota engine only. PFF34-602 acts to stiffen the voiding of the OE mount, helping to restore a level of responsiveness expected from such a vehicle. Made using our Yellow 70A durometer material, it provides the perfect balance between compliance and stiffness, giving control and precision without compromising comfort. A small increase in NVH, usually at idle should be expected when stiffening the mounting between the engine/transmission and chassis. |  | A120A0099J | A120A0071F / A120A0098K | 12361-22050 | 5055676504807
Black | Lotus | Elise (1996 - 2021) | Series 3 (2010 on) |  |  | PFF34-603BLK | Front Engine Mount Insert | 42.053 | 51.3047 | 1 | 1 | 20 | Fits the 1ZZ & 2ZZ Toyota engine only. PFF34-602 acts to stiffen the voiding of the OE mount, helping to restore a level of responsiveness expected from such a vehicle. Made using our Black 95A durometer material, it provides a no-compromise performance option for track-focused builds. A small increase in NVH, usually at idle should be expected when stiffening the mounting between the engine/transmission and chassis. The harder the material used, the greater the NVH transmitted. |  | A120A0099J | A120A0071F / A120A0098K | 12361-22050 | 5055676521354
Black | Lotus | Elise (1996 - 2021) | Series 3 (2010 on) |  |  | PFR34-1002BLK | Rear Lower Wishbone Front Bush | 33.033 | 80.6005 | 2 | 2 | 2 | This part provides an extra 25% stiffness over our previous offerings, reducing distortion and improving wishbone control whilst retaining compliance. |  |  |  |  | 5055676540423
Road | Lotus | Emira (2022 on) |  |  |  | PF99-512-15 | PowerAlign Wheel Mounting Guide Pin | 28.49 | 34.7578 | 1 | 1 |  | Available singularly to suit a specific vehicle or as a handy 4-piece workshop kit, our new PowerAlign Wheel Mounting Guide Pins are designed to allow the safer mounting and easy alignment of heavy alloy wheels on most common cars to use lug bolts. The individual pins come supplied in a reusable twist tube and the 4-piece workshop kit is supplied with a steel storage case for pride of place in your toolbox.Simply thread the appropriate pin size into one of the bolt holes on the wheel hub. The wheel can then be lifted and placed on the guide pin, and easily slid into place on the hub; keeping the bolt holes aligned for other bolts to be inserted and tightened.This reduces the awkward and back-straining process of holding the wheel in place with one hand whilst lining up and threading in the first bolt; thus, reducing the risk, hassle, and strain of mounting wheels.Proven using simulated and real-world testing, the new mounting pins usehigh-strength CNC-machined AISI 303 Stainless Steel, some 50% stronger than plated mild steel, to ensure durability and resilience in a workshop environment, and are supplied with colour-coded 3D-printedprotective sleeves for ease of identificationandanodised 2011-T6 aluminium caps to absorb knocks and prevent damage to the wheel, unlike others on the market.Please clickhereto view all sizes available and fora wider-reaching application list in the form of anew user-friendly drop-down search function. |  | 71111093774 |  |  | 5055676559081
Road | Lotus | Emira (2022 on) |  |  |  | PFR34-1120 | Transmission Mount Bush Insert Kit | 40.821 | 49.8016 | 1 | 1 | 20 | PFR34-1120 Transmission Mount Bush Insert Kit is made in our Yellow 70A material and designed to fill the voiding of the OE rubber. This restricts movement within the mount to provide a more precise and settled engine and transmission response during on/off throttle acceleration and deceleration, with improved shift performance. A small increase in NVH, usually at idle, should be expected when stiffening the connecting mount between the transmission and chassis. The harder the material used, the greater the NVH transmitted. Contains enough parts to fit both the Front and Rear transmission mounts. |  | C132A0695J | E132A0576F |  | 5055676561985
Black | Lotus | Emira (2022 on) |  |  |  | PFR34-1120BLK | Transmission Mount Bush Insert Kit | 44.913 | 54.7939 | 1 | 1 | 20 | PFR34-1120BLK Transmission Mount Bush Insert Kit is made in our Black 95A material for track/motorsport use and designed to fill the voiding of the OE rubber. This restricts movement within the mount to provide a more precise and settled engine and transmission response during on/off throttle acceleration and deceleration, with improved shift performance. A small increase in NVH, usually at idle, should be expected when stiffening the connecting mount between the transmission and chassis. The harder the material used, the greater the NVH transmitted. Contains enough parts to fit both the Front and Rear transmission mounts. |  | C132A0695J | E132A0576F |  | 5055676561992
Road | Lotus | Evora (2010 - 2021) |  |  |  | PF34-803-21 | Rear Anti Roll Bar Bush 21mm | 23.947 | 58.4307 | 2 | 2 | 13 | Please check anti roll bar diameter before ordering. | 21mm |  |  |  | 5055676544414
Road | Lotus | Evora (2010 - 2021) |  |  |  | PF34-803-21.5 | Rear Anti Roll Bar Bush 21.5mm | 23.947 | 58.4307 | 2 | 2 | 13 | Please check anti roll bar diameter before ordering. | 21.5mm | A132C6016F |  |  | 5055676544421
Black | Lotus | Evora (2010 - 2021) |  |  |  | PF34-803-21.5BLK | Rear Anti Roll Bar Bush 21.5mm | 26.345 | 64.2818 | 2 | 2 | 13 | Please check anti roll bar diameter before ordering. | 21.5mm |  |  |  | 5055676544452
Black | Lotus | Evora (2010 - 2021) |  |  |  | PF34-803-21BLK | Rear Anti Roll Bar Bush 21mm | 26.345 | 64.2818 | 2 | 2 | 13 | Please check anti roll bar diameter before ordering. | 21mm |  |  |  | 5055676544445
Road | Lotus | Evora (2010 - 2021) |  |  |  | PF34-803-23 | Front Anti Roll Bar Bush 23mm | 23.947 | 58.4307 | 2 | 2 | 3 | Please check anti roll bar diameter before ordering. | 23mm | A132C6012F |  |  | 5055676544438
Black | Lotus | Evora (2010 - 2021) |  |  |  | PF34-803-23BLK | Front Anti Roll Bar Bush 23mm | 26.345 | 64.2818 | 2 | 2 | 3 | Please check anti roll bar diameter before ordering. | 23mm | A132C6012F |  |  | 5055676544469
Road | Lotus | Evora (2010 - 2021) |  |  |  | PF99-512-15 | PowerAlign Wheel Mounting Guide Pin | 28.49 | 34.7578 | 1 | 1 |  | Available singularly to suit a specific vehicle or as a handy 4-piece workshop kit, our new PowerAlign Wheel Mounting Guide Pins are designed to allow the safer mounting and easy alignment of heavy alloy wheels on most common cars to use lug bolts. The individual pins come supplied in a reusable twist tube and the 4-piece workshop kit is supplied with a steel storage case for pride of place in your toolbox.Simply thread the appropriate pin size into one of the bolt holes on the wheel hub. The wheel can then be lifted and placed on the guide pin, and easily slid into place on the hub; keeping the bolt holes aligned for other bolts to be inserted and tightened.This reduces the awkward and back-straining process of holding the wheel in place with one hand whilst lining up and threading in the first bolt; thus, reducing the risk, hassle, and strain of mounting wheels.Proven using simulated and real-world testing, the new mounting pins usehigh-strength CNC-machined AISI 303 Stainless Steel, some 50% stronger than plated mild steel, to ensure durability and resilience in a workshop environment, and are supplied with colour-coded 3D-printedprotective sleeves for ease of identificationandanodised 2011-T6 aluminium caps to absorb knocks and prevent damage to the wheel, unlike others on the market.Please clickhereto view all sizes available and fora wider-reaching application list in the form of anew user-friendly drop-down search function. |  | 71111093774 |  |  | 5055676559081
Road | Lotus | Evora (2010 - 2021) |  |  |  | PFR34-1120 | Transmission Mount Bush Insert Kit | 40.821 | 49.8016 | 1 | 1 | 20 | PFR34-1120 Transmission Mount Bush Insert Kit is made in our Yellow 70A material and designed to fill the voiding of the OE rubber. This restricts movement within the mount to provide a more precise and settled engine and transmission response during on/off throttle acceleration and deceleration, with improved shift performance. A small increase in NVH, usually at idle, should be expected when stiffening the connecting mount between the transmission and chassis. The harder the material used, the greater the NVH transmitted. Contains enough parts to fit both the Front and Rear transmission mounts. |  | C132A0695J | E132A0576F |  | 5055676561985
Black | Lotus | Evora (2010 - 2021) |  |  |  | PFR34-1120BLK | Transmission Mount Bush Insert Kit | 44.913 | 54.7939 | 1 | 1 | 20 | PFR34-1120BLK Transmission Mount Bush Insert Kit is made in our Black 95A material for track/motorsport use and designed to fill the voiding of the OE rubber. This restricts movement within the mount to provide a more precise and settled engine and transmission response during on/off throttle acceleration and deceleration, with improved shift performance. A small increase in NVH, usually at idle, should be expected when stiffening the connecting mount between the transmission and chassis. The harder the material used, the greater the NVH transmitted. Contains enough parts to fit both the Front and Rear transmission mounts. |  | C132A0695J | E132A0576F |  | 5055676561992
Black | Lotus | Exige (2000 - 2021) | Exige Series 1 (2000-2002) |  |  | PF34-1001BLK | Front and Rear Wishbone Bush | 30.437 | 519.864 | 14 | 14 | 1 | The PF34-1001BLK fits all positions on the Front and Rear wishbones except for the Rear Lower Front Bush which uses PFR34-1002BLK. This part provides an extra 25% stiffness over our previous offerings, reducing distortion and improving wishbone control whilst retaining compliance. |  |  |  |  | 5055676540294
Road | Lotus | Exige (2000 - 2021) | Exige Series 1 (2000-2002) |  |  | PF34-201 | Front and Rear Wishbone Bush | 25.894 | 442.2695 | 14 | 14 | 1 | This bush replaces all wishbone bushes except the rear lower front bush which uses PF34-202. |  | 9198327 | 9198326 |  | 5055676504654
Road | Lotus | Exige (2000 - 2021) | Exige Series 1 (2000-2002) |  |  | PF34-202 | Rear Lower Wishbone Front Bush | 30.437 | 74.2663 | 2 | 2 | 2 | [5 empty] | 5055676504661
Black | Lotus | Exige (2000 - 2021) | Exige Series 1 (2000-2002) |  |  | PFR34-1002BLK | Rear Lower Wishbone Front Bush | 33.033 | 80.6005 | 2 | 2 | 2 | This part provides an extra 25% stiffness over our previous offerings, reducing distortion and improving wishbone control whilst retaining compliance. |  |  |  |  | 5055676540423
Road | Lotus | Exige (2000 - 2021) | Exige Series 1 (2000-2002) |  |  | PFR34-230 | Upper Engine Torque Mount Bush | 36.278 | 44.2592 | 1 | 1 | 30 |  |  | A111E6027F | KKQ100801 | KKF000040 | 5055676539878
Black | Lotus | Exige (2000 - 2021) | Exige Series 1 (2000-2002) |  |  | PFR34-230BLK | Upper Engine Torque Mount Bush | 39.523 | 48.2181 | 1 | 1 | 30 |  |  | A111E6027F | KKG100371 | KKF000040 | 5055676539885
Road | Lotus | Exige (2000 - 2021) | Exige Series 1 (2000-2002) |  |  | PFR34-231 | Lower Engine Sump Mount Bush | 35.629 | 43.4674 | 1 | 1 | 31 |  |  | A111E6133S | KKG100371 |  | 5055676540058
Black | Lotus | Exige (2000 - 2021) | Exige Series 1 (2000-2002) |  |  | PFR34-231BLK | Lower Engine Sump Mount Bush | 38.874 | 47.4263 | 1 | 1 | 31 |  |  | A111E6133S | KKG100371 |  | 5055676540065
Road | Lotus | Exige (2000 - 2021) | Exige Series 1 (2000-2002) |  |  | PFR34-232 | Lower Engine Mount Bush | 40.172 | 49.0098 | 1 | 1 | 32 | Fits K-Series engine only. |  | A111E6029F |  |  | 5055676541499
Black | Lotus | Exige (2000 - 2021) | Exige Series 1 (2000-2002) |  |  | PFR34-232BLK | Lower Engine Mount Bush | 44.066 | 53.7605 | 1 | 1 | 32 | Fits K-Series engine only. |  | A111E6029F |  |  | 5055676541505
Road | Lotus | Exige (2000 - 2021) | Exige Series 1 (2000-2002) |  |  | PFR34-240 | Gear Cable Rear Bush Kit | 36.278 | 44.2592 | 1 | 1 | 40 | Fit K-Series Engine and Gearbox Only. Kit of 2 bushes. |  |  |  |  | 5055676546814
Black | Lotus | Exige (2000 - 2021) | Exige Series 1 (2000-2002) |  |  | PFR34-240BLK | Gear Cable Rear Bush Kit | 36.278 | 44.2592 | 1 | 1 | 40 | Fit K-Series Engine and Gearbox Only. Kit of 2 bushes. |  |  |  |  | 5055676546821
Black | Lotus | Exige (2000 - 2021) | Exige Series 2 (2004-2011) |  |  | PF34-1001BLK | Front and Rear Wishbone Bush | 30.437 | 519.864 | 14 | 14 | 1 | The PF34-1001BLK fits all positions on the Front and Rear wishbones except for the Rear Lower Front Bush which uses PFR34-1002BLK. This part provides an extra 25% stiffness over our previous offerings, reducing distortion and improving wishbone control whilst retaining compliance. |  |  |  |  | 5055676540294
Road | Lotus | Exige (2000 - 2021) | Exige Series 2 (2004-2011) |  |  | PF34-201 | Front and Rear Wishbone Bush | 25.894 | 442.2695 | 14 | 14 | 1 | This bush replaces all wishbone bushes except the rear lower front bush which uses PF34-202. |  | 9198327 | 9198326 |  | 5055676504654
Road | Lotus | Exige (2000 - 2021) | Exige Series 2 (2004-2011) |  |  | PF34-202 | Rear Lower Wishbone Front Bush | 30.437 | 74.2663 | 2 | 2 | 2 | [5 empty] | 5055676504661
Road | Lotus | Exige (2000 - 2021) | Exige Series 2 (2004-2011) |  |  | PF99-512-15 | PowerAlign Wheel Mounting Guide Pin | 28.49 | 34.7578 | 1 | 1 |  | Available singularly to suit a specific vehicle or as a handy 4-piece workshop kit, our new PowerAlign Wheel Mounting Guide Pins are designed to allow the safer mounting and easy alignment of heavy alloy wheels on most common cars to use lug bolts. The individual pins come supplied in a reusable twist tube and the 4-piece workshop kit is supplied with a steel storage case for pride of place in your toolbox.Simply thread the appropriate pin size into one of the bolt holes on the wheel hub. The wheel can then be lifted and placed on the guide pin, and easily slid into place on the hub; keeping the bolt holes aligned for other bolts to be inserted and tightened.This reduces the awkward and back-straining process of holding the wheel in place with one hand whilst lining up and threading in the first bolt; thus, reducing the risk, hassle, and strain of mounting wheels.Proven using simulated and real-world testing, the new mounting pins usehigh-strength CNC-machined AISI 303 Stainless Steel, some 50% stronger than plated mild steel, to ensure durability and resilience in a workshop environment, and are supplied with colour-coded 3D-printedprotective sleeves for ease of identificationandanodised 2011-T6 aluminium caps to absorb knocks and prevent damage to the wheel, unlike others on the market.Please clickhereto view all sizes available and fora wider-reaching application list in the form of anew user-friendly drop-down search function. |  | 71111093774 |  |  | 5055676559081
Road | Lotus | Exige (2000 - 2021) | Exige Series 2 (2004-2011) |  |  | PFF34-203-19 | Front Anti Roll Bar Bush 19mm | 23.298 | 56.8471 | 2 | 2 | 3 | Fits standard 3/4inch anti roll bars using the D shaped bracket. Fits Elise series 1 (from chassis number W3039) and series 2, Exige 2 & V6, 211 and the Vauxhall VX220 | 19mm | A111C0094F / 9197781 |  |  | 5055676534576
Black | Lotus | Exige (2000 - 2021) | Exige Series 2 (2004-2011) |  |  | PFF34-203-19BLK | Front Anti Roll Bar Bush 19mm | 23.298 | 56.8471 | 2 | 2 | 3 | Fits standard 3/4inch anti roll bars using the D shaped bracket. Fits Elise series 1 (from chassis number W3039) and series 2, Exige 2 & V6, 211 and the Vauxhall VX220 | 19mm | A111C0094F / 9197781 |  |  | 5055676534583
Road | Lotus | Exige (2000 - 2021) | Exige Series 2 (2004-2011) |  |  | PFF34-203-22.2 | Front Anti Roll Bar Bush 22.2mm | 23.298 | 56.8471 | 2 | 2 | 3 | Fits uprated 7/8inch anti roll bars using the D shaped bracket. Fits Elise series 1 (from chassis number W3039) and series 2, Exige 2 & V6, 211 and the Vauxhall VX220 | 22.2mm |  |  |  | 5055676534569
Black | Lotus | Exige (2000 - 2021) | Exige Series 2 (2004-2011) |  |  | PFF34-203-22.2BLK | Front Anti Roll Bar Bush 22.2mm | 23.298 | 56.8471 | 2 | 2 | 3 | Fits uprated 7/8inch anti roll bars using the D shaped bracket. Fits Elise series 1 (from chassis number W3039) and series 2, Exige 2 & V6, 211 and the Vauxhall VX220 | 22.2mm |  |  |  | 5055676534590
Road | Lotus | Exige (2000 - 2021) | Exige Series 2 (2004-2011) |  |  | PFF34-203-25.4 | Front Anti Roll Bar Bush 25.4mm | 22.649 | 55.2636 | 2 | 2 | 3 | Fits uprated 1inch anti roll bars using the D shaped bracket. Fits Elise series 1 (from chassis number W3039) and series 2, Exige 2 & V6, 211 and the Vauxhall VX220 | 25.4mm | A111C0094F |  |  | 5055676534552
Black | Lotus | Exige (2000 - 2021) | Exige Series 2 (2004-2011) |  |  | PFF34-203-25.4BLK | Front Anti Roll Bar Bush 25.4mm | 22.649 | 55.2636 | 2 | 2 | 3 | Fits uprated 1in. anti roll bars using the D shaped bracket. Fits Elise series 1 (from chassis number W3039) and series 2, Exige 2 & V6, 211 and the Vauxhall VX220 | 25.4mm | A111C0094F |  |  | 5055676534606
Road | Lotus | Exige (2000 - 2021) | Exige Series 2 (2004-2011) |  |  | PFF34-602 | Rear Engine Mount Insert | 38.874 | 47.4263 | 1 | 1 | 21 | Fits the 1ZZ & 2ZZ Toyota engine only. PFF34-602 acts to stiffen the voiding of the OE mount, helping to restore a level of responsiveness expected from such a vehicle. Made using our Yellow 70A durometer material, it provides the perfect balance between compliance and stiffness, giving control and precision without compromising comfort. A small increase in NVH, usually at idle should be expected when stiffening the mounting between the engine/transmission and chassis. |  | A120A0035K | 12371-22080 | 12371-74430 | 5055676504791
Black | Lotus | Exige (2000 - 2021) | Exige Series 2 (2004-2011) |  |  | PFF34-602BLK | Rear Engine Mount Insert | 42.768 | 52.177 | 1 | 1 | 21 | Fits the 1ZZ & 2ZZ Toyota engine only. PFF34-602 acts to stiffen the voiding of the OE mount, helping to restore a level of responsiveness expected from such a vehicle. Made using our Black 95A durometer material, it provides a no-compromise performance option for track-focused builds. A small increase in NVH, usually at idle should be expected when stiffening the mounting between the engine/transmission and chassis. The harder the material used, the greater the NVH transmitted. |  | A120A0035K | 12371-22080 | 12371-74430 | 5055676521347
Road | Lotus | Exige (2000 - 2021) | Exige Series 2 (2004-2011) |  |  | PFF34-603 | Front Engine Mount Insert | 38.225 | 46.6345 | 1 | 1 | 20 | Fits the 1ZZ & 2ZZ Toyota engine only. PFF34-602 acts to stiffen the voiding of the OE mount, helping to restore a level of responsiveness expected from such a vehicle. Made using our Yellow 70A durometer material, it provides the perfect balance between compliance and stiffness, giving control and precision without compromising comfort. A small increase in NVH, usually at idle should be expected when stiffening the mounting between the engine/transmission and chassis. |  | A120A0099J | A120A0071F / A120A0098K | 12361-22050 | 5055676504807
Black | Lotus | Exige (2000 - 2021) | Exige Series 2 (2004-2011) |  |  | PFF34-603BLK | Front Engine Mount Insert | 42.053 | 51.3047 | 1 | 1 | 20 | Fits the 1ZZ & 2ZZ Toyota engine only. PFF34-602 acts to stiffen the voiding of the OE mount, helping to restore a level of responsiveness expected from such a vehicle. Made using our Black 95A durometer material, it provides a no-compromise performance option for track-focused builds. A small increase in NVH, usually at idle should be expected when stiffening the mounting between the engine/transmission and chassis. The harder the material used, the greater the NVH transmitted. |  | A120A0099J | A120A0071F / A120A0098K | 12361-22050 | 5055676521354
Black | Lotus | Exige (2000 - 2021) | Exige Series 2 (2004-2011) |  |  | PFR34-1002BLK | Rear Lower Wishbone Front Bush | 33.033 | 80.6005 | 2 | 2 | 2 | This part provides an extra 25% stiffness over our previous offerings, reducing distortion and improving wishbone control whilst retaining compliance. |  |  |  |  | 5055676540423
Road | Lotus | Exige (2000 - 2021) | Exige Series 3 (2012-2016) |  |  | PF34-803-19 | Rear Anti Roll Bar Bush 19mm | 23.947 | 58.4307 | 2 | 2 | 13 | Fits coupe models. Please check anti roll bar diameter before ordering. | 19mm | A138D6000F |  |  | 5055676546470
Road | Lotus | Exige (2000 - 2021) | Exige Series 3 (2012-2016) |  |  | PF34-803-19.5 | Rear Anti Roll Bar Bush 19.5mm | 23.947 | 58.4307 | 2 | 2 | 13 | Fits roadster models. Please check anti roll bar diameter before ordering. | 19.5mm | A138D6002F |  |  | 5055676546487
Black | Lotus | Exige (2000 - 2021) | Exige Series 3 (2012-2016) |  |  | PF34-803-19.5BLK | Rear Anti Roll Bar Bush 19.5mm | 26.345 | 64.2818 | 2 | 2 | 13 | Fits roadster models. Please check anti roll bar diameter before ordering. | 19.5mm | A138D6002F |  |  | 5055676546500
Black | Lotus | Exige (2000 - 2021) | Exige Series 3 (2012-2016) |  |  | PF34-803-19BLK | Rear Anti Roll Bar Bush 19mm | 26.345 | 64.2818 | 2 | 2 | 13 | Fits coupe models. Please check anti roll bar diameter before ordering. | 19mm | A138D6000F |  |  | 5055676546494
Road | Lotus | Exige (2000 - 2021) | Exige Series 3 (2012-2016) |  |  | PF34-803-21.5 | Front Anti Roll Bar Bush 21.5mm | 23.947 | 58.4307 | 2 | 2 | 3 | Please check anti roll bar diameter before ordering. | 21.5mm | A132C6016F |  |  | 5055676544421
Black | Lotus | Exige (2000 - 2021) | Exige Series 3 (2012-2016) |  |  | PF34-803-21.5BLK | Front Anti Roll Bar Bush 21.5mm | 26.345 | 64.2818 | 2 | 2 | 3 | Please check anti roll bar diameter before ordering. | 21.5mm | A132C6016F |  |  | 5055676544452
Road | Lotus | Exige (2000 - 2021) | Exige Series 3 (2012-2016) |  |  | PF99-512-15 | PowerAlign Wheel Mounting Guide Pin | 28.49 | 34.7578 | 1 | 1 |  | Available singularly to suit a specific vehicle or as a handy 4-piece workshop kit, our new PowerAlign Wheel Mounting Guide Pins are designed to allow the safer mounting and easy alignment of heavy alloy wheels on most common cars to use lug bolts. The individual pins come supplied in a reusable twist tube and the 4-piece workshop kit is supplied with a steel storage case for pride of place in your toolbox.Simply thread the appropriate pin size into one of the bolt holes on the wheel hub. The wheel can then be lifted and placed on the guide pin, and easily slid into place on the hub; keeping the bolt holes aligned for other bolts to be inserted and tightened.This reduces the awkward and back-straining process of holding the wheel in place with one hand whilst lining up and threading in the first bolt; thus, reducing the risk, hassle, and strain of mounting wheels.Proven using simulated and real-world testing, the new mounting pins usehigh-strength CNC-machined AISI 303 Stainless Steel, some 50% stronger than plated mild steel, to ensure durability and resilience in a workshop environment, and are supplied with colour-coded 3D-printedprotective sleeves for ease of identificationandanodised 2011-T6 aluminium caps to absorb knocks and prevent damage to the wheel, unlike others on the market.Please clickhereto view all sizes available and fora wider-reaching application list in the form of anew user-friendly drop-down search function. |  | 71111093774 |  |  | 5055676559081
Road | Maserati | 3200GT (1988 - 2002) |  |  |  | PF17-200 | Front Upper Wishbone Bush | 44.715 | 218.2092 | 4 | 4 | 1 |  |  | 154536 / 154537 / 161571 | 103170 / 163038 / 104398 | 186493 / 111617 / 111616 | 5055676554673
Road | Maserati | 3200GT (1988 - 2002) |  |  |  | PF17-402 | Front Lower Wishbone Bush | 43.417 | 211.875 | 4 | 4 | 2 |  |  | 169326 |  |  | 5055676554260
Road | Maserati | 3200GT (1988 - 2002) |  |  |  | PF17-402 | Rear Lower Wishbone Inner Bush | 43.417 | 211.875 | 4 | 4 | 11 |  |  | 169326 |  |  | 5055676554260
Road | Maserati | 3200GT (1988 - 2002) |  |  |  | PF99-514-15 | PowerAlign Wheel Mounting Guide Pin | 30.437 | 37.1331 | 1 | 1 |  | Available singularly to suit a specific vehicle or as a handy 4-piece workshop kit, our new PowerAlign Wheel Mounting Guide Pins are designed to allow the safer mounting and easy alignment of heavy alloy wheels on most common cars to use lug bolts. The individual pins come supplied in a reusable twist tube and the 4-piece workshop kit is supplied with a steel storage case for pride of place in your toolbox.Simply thread the appropriate pin size into one of the bolt holes on the wheel hub. The wheel can then be lifted and placed on the guide pin, and easily slid into place on the hub; keeping the bolt holes aligned for other bolts to be inserted and tightened.This reduces the awkward and back-straining process of holding the wheel in place with one hand whilst lining up and threading in the first bolt; thus, reducing the risk, hassle, and strain of mounting wheels.Proven using simulated and real-world testing, the new mounting pins usehigh-strength CNC-machined AISI 303 Stainless Steel, some 50% stronger than plated mild steel, to ensure durability and resilience in a workshop environment, and are supplied with colour-coded 3D-printedprotective sleeves for ease of identificationandanodised 2011-T6 aluminium caps to absorb knocks and prevent damage to the wheel, unlike others on the market.Please clickhereto view all sizes available and fora wider-reaching application list in the form of anew user-friendly drop-down search function. |  | 9A700773300 |  |  | 5055676559104
Road | Maserati | 3200GT (1988 - 2002) |  |  |  | PFF35-303-20 | Front Anti-Roll Bar Bush | 26.158 | 63.8255 | 2 | 2 | 3 |  | 20mm | 386600358 |  |  | 5055676555960
Road | Maserati | 3200GT (1988 - 2002) |  |  |  | PFR17-411 | Rear Upper Wishbone Inner Bush | 60.94 | 297.3872 | 4 | 4 | 10 |  |  | 169574 |  |  | 5055676554291
Road | Maserati | 3200GT (1988 - 2002) |  |  |  | PFR35-313-16 | Rear Anti-Roll Bar Bush | 26.543 | 64.7649 | 2 | 2 | 13 |  | 16mm | 387000366 |  |  | 5055676555977
Road | Maserati | 4200GT Coupe (2001 - 2007) |  |  |  | PF17-200 | Front Upper Wishbone Bush | 44.715 | 218.2092 | 4 | 4 | 1 |  |  | 154536 / 154537 / 161571 | 103170 / 163038 / 104398 | 186493 / 111617 / 111616 | 5055676554673
Road | Maserati | 4200GT Coupe (2001 - 2007) |  |  |  | PF17-402 | Front Lower Wishbone Bush | 43.417 | 211.875 | 4 | 4 | 2 |  |  | 169326 |  |  | 5055676554260
Road | Maserati | 4200GT Coupe (2001 - 2007) |  |  |  | PF17-402 | Rear Lower Wishbone Inner Bush | 43.417 | 211.875 | 4 | 4 | 11 |  |  | 169326 |  |  | 5055676554260
Road | Maserati | 4200GT Coupe (2001 - 2007) |  |  |  | PF17-403-27 | Front Anti-Roll Bar Bush | 26.158 | 63.8255 | 2 | 2 | 3 |  | 27mm | 208324 |  |  | 5055676554277
Road | Maserati | 4200GT Coupe (2001 - 2007) |  |  |  | PF99-514-15 | PowerAlign Wheel Mounting Guide Pin | 30.437 | 37.1331 | 1 | 1 |  | Available singularly to suit a specific vehicle or as a handy 4-piece workshop kit, our new PowerAlign Wheel Mounting Guide Pins are designed to allow the safer mounting and easy alignment of heavy alloy wheels on most common cars to use lug bolts. The individual pins come supplied in a reusable twist tube and the 4-piece workshop kit is supplied with a steel storage case for pride of place in your toolbox.Simply thread the appropriate pin size into one of the bolt holes on the wheel hub. The wheel can then be lifted and placed on the guide pin, and easily slid into place on the hub; keeping the bolt holes aligned for other bolts to be inserted and tightened.This reduces the awkward and back-straining process of holding the wheel in place with one hand whilst lining up and threading in the first bolt; thus, reducing the risk, hassle, and strain of mounting wheels.Proven using simulated and real-world testing, the new mounting pins usehigh-strength CNC-machined AISI 303 Stainless Steel, some 50% stronger than plated mild steel, to ensure durability and resilience in a workshop environment, and are supplied with colour-coded 3D-printedprotective sleeves for ease of identificationandanodised 2011-T6 aluminium caps to absorb knocks and prevent damage to the wheel, unlike others on the market.Please clickhereto view all sizes available and fora wider-reaching application list in the form of anew user-friendly drop-down search function. |  | 9A700773300 |  |  | 5055676559104
Road | Maserati | 4200GT Coupe (2001 - 2007) |  |  |  | PFR17-411 | Rear Upper Wishbone Inner Bush | 60.94 | 297.3872 | 4 | 4 | 10 |  |  | 169574 |  |  | 5055676554291
Road | Maserati | Bora (1971 - 1978) |  |  |  | PF17-200 | Front Upper Wishbone Bush | 44.715 | 218.2092 | 4 | 4 | 1 |  |  | 154536 / 154537 / 161571 | 103170 / 163038 / 104398 | 186493 / 111617 / 111616 | 5055676554673
Road | Maserati | Bora (1971 - 1978) |  |  |  | PF17-200 | Front Lower Wishbone Bush | 44.715 | 218.2092 | 4 | 4 | 2 |  |  | 154536 / 154537 / 161571 | 103170 / 163038 / 104398 | 186493 / 111617 / 111616 | 5055676554673
Road | Maserati | Bora (1971 - 1978) |  |  |  | PF17-200 | Rear Upper Wishbone Inner Bush | 44.715 | 218.2092 | 4 | 4 | 10 |  |  | 154536 / 154537 / 161571 | 103170 / 163038 / 104398 | 186493 / 111617 / 111616 | 5055676554673
Road | Maserati | Bora (1971 - 1978) |  |  |  | PF17-200 | Rear Lower Wishbone Inner Bush | 44.715 | 218.2092 | 4 | 4 | 11 |  |  | 154536 / 154537 / 161571 | 103170 / 163038 / 104398 | 186493 / 111617 / 111616 | 5055676554673
Road | Maserati | Bora (1971 - 1978) |  |  |  | PF17-503-20 | Anti Roll Bar Bush | 26.345 | 128.5636 | 4 | 4 | 20 | [5 empty] | 5055676557100
Road | Maserati | Bora (1971 - 1978) |  |  |  | PF17-503-22 | Anti Roll Bar Bush 22mm | 26.345 | 128.5636 | 4 | 4 | 22 | [5 empty] | 5055676557124
Road | Maserati | Bora (1971 - 1978) |  |  |  | PF99-514-15 | PowerAlign Wheel Mounting Guide Pin | 30.437 | 37.1331 | 1 | 1 |  | Available singularly to suit a specific vehicle or as a handy 4-piece workshop kit, our new PowerAlign Wheel Mounting Guide Pins are designed to allow the safer mounting and easy alignment of heavy alloy wheels on most common cars to use lug bolts. The individual pins come supplied in a reusable twist tube and the 4-piece workshop kit is supplied with a steel storage case for pride of place in your toolbox.Simply thread the appropriate pin size into one of the bolt holes on the wheel hub. The wheel can then be lifted and placed on the guide pin, and easily slid into place on the hub; keeping the bolt holes aligned for other bolts to be inserted and tightened.This reduces the awkward and back-straining process of holding the wheel in place with one hand whilst lining up and threading in the first bolt; thus, reducing the risk, hassle, and strain of mounting wheels.Proven using simulated and real-world testing, the new mounting pins usehigh-strength CNC-machined AISI 303 Stainless Steel, some 50% stronger than plated mild steel, to ensure durability and resilience in a workshop environment, and are supplied with colour-coded 3D-printedprotective sleeves for ease of identificationandanodised 2011-T6 aluminium caps to absorb knocks and prevent damage to the wheel, unlike others on the market.Please clickhereto view all sizes available and fora wider-reaching application list in the form of anew user-friendly drop-down search function. |  | 9A700773300 |  |  | 5055676559104
Road | Maserati | Ghibli (2013 on) |  |  |  | PF1-1260 | Jack Pad Adaptor | 25.245 | 30.7989 | 1 | 1 |  | PF1-1260 is a polyurethane jack pad to fit into the plastic lifting points found on some Alfa Romeo and Maserati models and is designed to help lift stability and location, whilst protecting the underside of your vehicle. When lifting a vehicle using a trolleyjack, it's critical to ensure that thejackis going to fit the vehicle securely, and manufacturers often fit specific lifting points to allow this process to be done with confidence.Made fromBlack 95Adurometer PUfor durability and designed to fit onto an 80mmjacksaddle, and into the original rectangular plastic lifting point,these handy workshop widgets helplift/jackingstability and location whilst protecting the underside of yours/your customer's vehicle.To use, simply place ourJackPadon your trolleyjack, align with the recess in the original plastic lifting point and lift the car correctly and securely. |  | 50536527 / 50536529 | 50551396 | 50552784 | 5055676559272
Road | Maserati | Ghibli (2013 on) |  |  |  | PF99-514-15 | PowerAlign Wheel Mounting Guide Pin | 30.437 | 37.1331 | 1 | 1 |  | Available singularly to suit a specific vehicle or as a handy 4-piece workshop kit, our new PowerAlign Wheel Mounting Guide Pins are designed to allow the safer mounting and easy alignment of heavy alloy wheels on most common cars to use lug bolts. The individual pins come supplied in a reusable twist tube and the 4-piece workshop kit is supplied with a steel storage case for pride of place in your toolbox.Simply thread the appropriate pin size into one of the bolt holes on the wheel hub. The wheel can then be lifted and placed on the guide pin, and easily slid into place on the hub; keeping the bolt holes aligned for other bolts to be inserted and tightened.This reduces the awkward and back-straining process of holding the wheel in place with one hand whilst lining up and threading in the first bolt; thus, reducing the risk, hassle, and strain of mounting wheels.Proven using simulated and real-world testing, the new mounting pins usehigh-strength CNC-machined AISI 303 Stainless Steel, some 50% stronger than plated mild steel, to ensure durability and resilience in a workshop environment, and are supplied with colour-coded 3D-printedprotective sleeves for ease of identificationandanodised 2011-T6 aluminium caps to absorb knocks and prevent damage to the wheel, unlike others on the market.Please clickhereto view all sizes available and fora wider-reaching application list in the form of anew user-friendly drop-down search function. |  | 9A700773300 |  |  | 5055676559104
Road | Maserati | Khamsin (1974 - 1982) |  |  |  | PF17-200 | Rear Upper Wishbone Inner Bush | 44.715 | 218.2092 | 4 | 4 | 10 |  |  | 154536 / 154537 / 161571 | 103170 / 163038 / 104398 | 186493 / 111617 / 111616 | 5055676554673
Road | Maserati | Khamsin (1974 - 1982) |  |  |  | PF17-200 | Rear Lower Wishbone Inner Bush | 44.715 | 218.2092 | 4 | 4 | 11 |  |  | 154536 / 154537 / 161571 | 103170 / 163038 / 104398 | 186493 / 111617 / 111616 | 5055676554673
Road | Maserati | Khamsin (1974 - 1982) |  |  |  | PF17-503-20 | Anti Roll Bar Bush | 26.345 | 128.5636 | 4 | 4 | 20 | [5 empty] | 5055676557100
Road | Maserati | Khamsin (1974 - 1982) |  |  |  | PF17-503-22 | Anti Roll Bar Bush 22mm | 26.345 | 128.5636 | 4 | 4 | 22 | [5 empty] | 5055676557124
Road | Maserati | Kyalami (1976 - 1983) |  |  |  | PF17-200 | Front Upper Wishbone Bush | 44.715 | 218.2092 | 4 | 4 | 1 |  |  | 154536 / 154537 / 161571 | 103170 / 163038 / 104398 | 186493 / 111617 / 111616 | 5055676554673
Road | Maserati | Kyalami (1976 - 1983) |  |  |  | PF17-200 | Front Lower Wishbone Bush | 44.715 | 218.2092 | 4 | 4 | 2 |  |  | 154536 / 154537 / 161571 | 103170 / 163038 / 104398 | 186493 / 111617 / 111616 | 5055676554673
Road | Maserati | Kyalami (1976 - 1983) |  |  |  | PF17-503-20 | Anti Roll Bar Bush | 26.345 | 128.5636 | 4 | 4 | 20 | [5 empty] | 5055676557100
Road | Maserati | Kyalami (1976 - 1983) |  |  |  | PF17-503-22 | Anti Roll Bar Bush 22mm | 26.345 | 128.5636 | 4 | 4 | 22 | [5 empty] | 5055676557124
Road | Maserati | Merak (1972 - 1983) |  |  |  | PF17-200 | Front Upper Wishbone Bush | 44.715 | 218.2092 | 4 | 4 | 1 |  |  | 154536 / 154537 / 161571 | 103170 / 163038 / 104398 | 186493 / 111617 / 111616 | 5055676554673
Road | Maserati | Merak (1972 - 1983) |  |  |  | PF17-200 | Front Lower Wishbone Bush | 44.715 | 218.2092 | 4 | 4 | 2 |  |  | 154536 / 154537 / 161571 | 103170 / 163038 / 104398 | 186493 / 111617 / 111616 | 5055676554673
Road | Maserati | Merak (1972 - 1983) |  |  |  | PF17-200 | Rear Upper Wishbone Inner Bush | 44.715 | 218.2092 | 4 | 4 | 10 |  |  | 154536 / 154537 / 161571 | 103170 / 163038 / 104398 | 186493 / 111617 / 111616 | 5055676554673
Road | Maserati | Merak (1972 - 1983) |  |  |  | PF17-200 | Rear Lower Wishbone Inner Bush | 44.715 | 218.2092 | 4 | 4 | 11 |  |  | 154536 / 154537 / 161571 | 103170 / 163038 / 104398 | 186493 / 111617 / 111616 | 5055676554673
Road | Maserati | Merak (1972 - 1983) |  |  |  | PF17-503-20 | Anti Roll Bar Bush | 26.345 | 128.5636 | 4 | 4 | 20 | [5 empty] | 5055676557100
Road | Maserati | Merak (1972 - 1983) |  |  |  | PF17-503-22 | Anti Roll Bar Bush 22mm | 26.345 | 128.5636 | 4 | 4 | 22 | [5 empty] | 5055676557124
Road | Maserati | Merak (1972 - 1983) |  |  |  | PF99-514-15 | PowerAlign Wheel Mounting Guide Pin | 30.437 | 37.1331 | 1 | 1 |  | Available singularly to suit a specific vehicle or as a handy 4-piece workshop kit, our new PowerAlign Wheel Mounting Guide Pins are designed to allow the safer mounting and easy alignment of heavy alloy wheels on most common cars to use lug bolts. The individual pins come supplied in a reusable twist tube and the 4-piece workshop kit is supplied with a steel storage case for pride of place in your toolbox.Simply thread the appropriate pin size into one of the bolt holes on the wheel hub. The wheel can then be lifted and placed on the guide pin, and easily slid into place on the hub; keeping the bolt holes aligned for other bolts to be inserted and tightened.This reduces the awkward and back-straining process of holding the wheel in place with one hand whilst lining up and threading in the first bolt; thus, reducing the risk, hassle, and strain of mounting wheels.Proven using simulated and real-world testing, the new mounting pins usehigh-strength CNC-machined AISI 303 Stainless Steel, some 50% stronger than plated mild steel, to ensure durability and resilience in a workshop environment, and are supplied with colour-coded 3D-printedprotective sleeves for ease of identificationandanodised 2011-T6 aluminium caps to absorb knocks and prevent damage to the wheel, unlike others on the market.Please clickhereto view all sizes available and fora wider-reaching application list in the form of anew user-friendly drop-down search function. |  | 9A700773300 |  |  | 5055676559104
Road | Maserati | Merak (1972 - 1983) |  |  |  | PFF12-1220 | Engine Mount Bush | 37.576 | 91.6854 | 2 | 2 | 25 | Whether it's for restoration or general repair needs, replacement OE rubber suspension components are expensive and increasingly hard to come by. Made from natural rubber, the original mounts are susceptible to ageing and premature breakdown from oil and other contaminants, causing excessive engine movement, vague throttle response & imprecise gear shifting. PFF12-1220 is a direct replacement for your worn/damaged engine mounts but uses our signature Classic Grey 70A Durometer Polyurethane formula to restore the function of the original mount, without transmitting additional NVH whilst outlasting the original rubber. Please note, the OE mount will require dismantling to fit our bush. |  | 122 CT 79014 |  |  | 5055676554383
Road | Maserati | Quattroporte III (1979 - 1990) |  |  |  | PF17-200 | Front Upper Wishbone Bush | 44.715 | 218.2092 | 4 | 4 | 1 |  |  | 154536 / 154537 / 161571 | 103170 / 163038 / 104398 | 186493 / 111617 / 111616 | 5055676554673
Road | Maserati | Quattroporte III (1979 - 1990) |  |  |  | PF17-200 | Front Lower Wishbone Bush | 44.715 | 218.2092 | 4 | 4 | 2 |  |  | 154536 / 154537 / 161571 | 103170 / 163038 / 104398 | 186493 / 111617 / 111616 | 5055676554673
Road | Maserati | Quattroporte III (1979 - 1990) |  |  |  | PF17-503-20 | Anti Roll Bar Bush | 26.345 | 128.5636 | 4 | 4 | 20 | [5 empty] | 5055676557100
Road | Maserati | Quattroporte III (1979 - 1990) |  |  |  | PF17-503-22 | Anti Roll Bar Bush 22mm | 26.345 | 128.5636 | 4 | 4 | 22 | [5 empty] | 5055676557124
Road | Maserati | Quattroporte V (2003 - 2012) |  |  |  | PF17-403-27 | Rear Anti-Roll Bar Bush | 26.158 | 63.8255 | 2 | 2 | 13 |  | 27mm | 208324 |  |  | 5055676554277
Road | Maserati | Quattroporte V (2003 - 2012) |  |  |  | PF99-514-15 | PowerAlign Wheel Mounting Guide Pin | 30.437 | 37.1331 | 1 | 1 |  | Available singularly to suit a specific vehicle or as a handy 4-piece workshop kit, our new PowerAlign Wheel Mounting Guide Pins are designed to allow the safer mounting and easy alignment of heavy alloy wheels on most common cars to use lug bolts. The individual pins come supplied in a reusable twist tube and the 4-piece workshop kit is supplied with a steel storage case for pride of place in your toolbox.Simply thread the appropriate pin size into one of the bolt holes on the wheel hub. The wheel can then be lifted and placed on the guide pin, and easily slid into place on the hub; keeping the bolt holes aligned for other bolts to be inserted and tightened.This reduces the awkward and back-straining process of holding the wheel in place with one hand whilst lining up and threading in the first bolt; thus, reducing the risk, hassle, and strain of mounting wheels.Proven using simulated and real-world testing, the new mounting pins usehigh-strength CNC-machined AISI 303 Stainless Steel, some 50% stronger than plated mild steel, to ensure durability and resilience in a workshop environment, and are supplied with colour-coded 3D-printedprotective sleeves for ease of identificationandanodised 2011-T6 aluminium caps to absorb knocks and prevent damage to the wheel, unlike others on the market.Please clickhereto view all sizes available and fora wider-reaching application list in the form of anew user-friendly drop-down search function. |  | 9A700773300 |  |  | 5055676559104
Road | Maserati | Quattroporte VI (2013 on) |  |  |  | PF1-1260 | Jack Pad Adaptor | 25.245 | 30.7989 | 1 | 1 |  | PF1-1260 is a polyurethane jack pad to fit into the plastic lifting points found on some Alfa Romeo and Maserati models and is designed to help lift stability and location, whilst protecting the underside of your vehicle. When lifting a vehicle using a trolleyjack, it's critical to ensure that thejackis going to fit the vehicle securely, and manufacturers often fit specific lifting points to allow this process to be done with confidence.Made fromBlack 95Adurometer PUfor durability and designed to fit onto an 80mmjacksaddle, and into the original rectangular plastic lifting point,these handy workshop widgets helplift/jackingstability and location whilst protecting the underside of yours/your customer's vehicle.To use, simply place ourJackPadon your trolleyjack, align with the recess in the original plastic lifting point and lift the car correctly and securely. |  | 50536527 / 50536529 | 50551396 | 50552784 | 5055676559272
Road | Maserati | Quattroporte VI (2013 on) |  |  |  | PF99-514-15 | PowerAlign Wheel Mounting Guide Pin | 30.437 | 37.1331 | 1 | 1 |  | Available singularly to suit a specific vehicle or as a handy 4-piece workshop kit, our new PowerAlign Wheel Mounting Guide Pins are designed to allow the safer mounting and easy alignment of heavy alloy wheels on most common cars to use lug bolts. The individual pins come supplied in a reusable twist tube and the 4-piece workshop kit is supplied with a steel storage case for pride of place in your toolbox.Simply thread the appropriate pin size into one of the bolt holes on the wheel hub. The wheel can then be lifted and placed on the guide pin, and easily slid into place on the hub; keeping the bolt holes aligned for other bolts to be inserted and tightened.This reduces the awkward and back-straining process of holding the wheel in place with one hand whilst lining up and threading in the first bolt; thus, reducing the risk, hassle, and strain of mounting wheels.Proven using simulated and real-world testing, the new mounting pins usehigh-strength CNC-machined AISI 303 Stainless Steel, some 50% stronger than plated mild steel, to ensure durability and resilience in a workshop environment, and are supplied with colour-coded 3D-printedprotective sleeves for ease of identificationandanodised 2011-T6 aluminium caps to absorb knocks and prevent damage to the wheel, unlike others on the market.Please clickhereto view all sizes available and fora wider-reaching application list in the form of anew user-friendly drop-down search function. |  | 9A700773300 |  |  | 5055676559104
Road | Mazda | 121 (1987 - 1996) |  |  |  | PFA100-12 | PowerAlign Camber Bolt Kit (12mm x 60mm) | 27.324 | 33.3353 | 1 | 1 |  | Our PowerAlign camber bolts replace the original upper bolt on suspension struts with a two-bolt fixing to the knuckle, one positioned above the other, allowing up to +/- 1.75 degrees of adjustment. This kit contains 2 camber bolts, tab washers and nuts. Why not add our Magnetic Camber Gauge to your tool kit so that you can make pit garage adjustments to your suspension using PowerAlign Camber Bolts. | 12mm |  |  |  | 5055676528063
Road | Mazda | 323 (1981 - 2003) |  |  |  | PFA100-12 | PowerAlign Camber Bolt Kit (12mm x 60mm) | 27.324 | 33.3353 | 1 | 1 |  | Our PowerAlign camber bolts replace the original upper bolt on suspension struts with a two-bolt fixing to the knuckle, one positioned above the other, allowing up to +/- 1.75 degrees of adjustment. This kit contains 2 camber bolts, tab washers and nuts. Why not add our Magnetic Camber Gauge to your tool kit so that you can make pit garage adjustments to your suspension using PowerAlign Camber Bolts. | 12mm |  |  |  | 5055676528063
Road | Mazda | 626 (1978 - 2001) |  |  |  | PFA100-12 | PowerAlign Camber Bolt Kit (12mm x 60mm) | 27.324 | 33.3353 | 1 | 1 |  | Our PowerAlign camber bolts replace the original upper bolt on suspension struts with a two-bolt fixing to the knuckle, one positioned above the other, allowing up to +/- 1.75 degrees of adjustment. This kit contains 2 camber bolts, tab washers and nuts. Why not add our Magnetic Camber Gauge to your tool kit so that you can make pit garage adjustments to your suspension using PowerAlign Camber Bolts. | 12mm |  |  |  | 5055676528063
Road | Mazda | Mazda 2 (2003 - 2007) |  |  |  | PFA100-12 | PowerAlign Camber Bolt Kit (12mm x 60mm) | 27.324 | 33.3353 | 1 | 1 |  | Our PowerAlign camber bolts replace the original upper bolt on suspension struts with a two-bolt fixing to the knuckle, one positioned above the other, allowing up to +/- 1.75 degrees of adjustment. This kit contains 2 camber bolts, tab washers and nuts. Why not add our Magnetic Camber Gauge to your tool kit so that you can make pit garage adjustments to your suspension using PowerAlign Camber Bolts. | 12mm |  |  |  | 5055676528063
Road | Mazda | Mazda 2 (2003 - 2007) |  |  |  | PFF19-1101 | Front Wishbone Front Bush | 39.523 | 96.4361 | 2 | 2 | 1 |  |  | 1212807 | 1212807S1 | 2S61-30-42-AH | 5055676502841
Black | Mazda | Mazda 2 (2003 - 2007) |  |  |  | PFF19-1101BLK | Front Wishbone Front Bush | 39.523 | 96.4361 | 2 | 2 | 1 |  |  | 1212807 | 1212807S1 | 2S61-30-42-AH | 5055676502858
Road | Mazda | Mazda 2 (2003 - 2007) |  |  |  | PFF19-1101G | Front Wishbone Front Bush Camber Adjustable | 66.781 | 162.9456 | 2 | 2 | 1 | PFF19-1101G Front Wishbone Front Bush Camber Adjustable is made in our stiffest Black 95A material, reducing lateral movement of the wishbone under load and by way of the machined stainless steel sleeve and supplied spanner, it allows for up to +/- 0.5 of camber adjustment to fine-tune the setup for road or track use. The Mk6 Ford Fiesta ST150 continues to be a popular choice among young drivers and track-dayers alike, and with it's 2.0L engine and sporty handling, it's not difficult to see why. Powerflex's products perfectly complement the sporty spirit of the Mk6 ST, and with PFF19-1101G, we have combined precision CNC-machined stainless steel with our signature Polyurethane materials to provide a more engaging and long-lasting driving experience.Our adjustable front wishbone front bush provides +/- 0.5 adjustment in camber to give you more control over your wheel alignment, letting you dial-in exactly the spec you need to perfect your build; be it for cruising the streets or clipping the apexes. The hexagonal head of the makes adjustment an easy job with the supplied spanner, and a knurled face ensures your camber is locked in tight once you've got it spot on.As well as a improvement in suspension geometry for sports and performance driving, the PFF19-1101G bush uses our Black 95A Polyurethane to reduce lateral slop in the wishbone under corner loads, whilst allowing for free articulation.Along with PFF19-1101G, we also makePFF19-1102G - Front Wishbone Rear Bush With Caster Increase; combine them together to activate highly tuneable front axle geometry, so you can dial-in your handling perfectly for your setup. |  | 1212807 | 1212807S1 | 2S61-30-42-AH | 5055676554567
Black | Mazda | Mazda 2 (2003 - 2007) |  |  |  | PFF19-1101GBLK | Front Wishbone Front Bush Camber Adjustable | 66.781 | 162.9456 | 2 | 2 | 1 | PFF19-1101G Front Wishbone Front Bush Camber Adjustable is made in our stiffest Black 95A material, reducing lateral movement of the wishbone under load and by way of the machined stainless steel sleeve and supplied spanner, it allows for up to +/- 0.5 of camber adjustment to fine-tune the setup for road or track use. The Mk6 Ford Fiesta ST150 continues to be a popular choice among young drivers and track-dayers alike, and with it's 2.0L engine and sporty handling, it's not difficult to see why. Powerflex's products perfectly complement the sporty spirit of the Mk6 ST, and with PFF19-1101G, we have combined precision CNC-machined stainless steel with our signature Polyurethane materials to provide a more engaging and long-lasting driving experience.Our adjustable front wishbone front bush provides +/- 0.5 adjustment in camber to give you more control over your wheel alignment, letting you dial-in exactly the spec you need to perfect your build; be it for cruising the streets or clipping the apexes. The hexagonal head of the makes adjustment an easy job with the supplied spanner, and a knurled face ensures your camber is locked in tight once you've got it spot on.As well as a improvement in suspension geometry for sports and performance driving, the PFF19-1101G bush uses our Black 95A Polyurethane to reduce lateral slop in the wishbone under corner loads, whilst allowing for free articulation.Along with PFF19-1101G, we also makePFF19-1102G - Front Wishbone Rear Bush With Caster Increase; combine them together to activate highly tuneable front axle geometry, so you can dial-in your handling perfectly for your setup. |  | 1212807 | 1212807S1 | 2S61-30-42-AH | 5055676554574
Road | Mazda | Mazda 2 (2003 - 2007) |  |  |  | PFF19-1102 | Front Wishbone Rear Bush | 34.98 | 85.3512 | 2 | 2 | 2 |  |  | 2S6J-3A262-DA, 2S6J-3A262-AC | 1212807S2 | 1882987 / 1882988 | 5055676502865
Black | Mazda | Mazda 2 (2003 - 2007) |  |  |  | PFF19-1102BLK | Front Wishbone Lower Rear Bush | 38.489 | 93.9132 | 2 | 2 | 2 |  |  | 2S6J-3A262-DA, 2S6J-3A262-AC | 1212807S2 | 1882987 / 1882988 | 5055676513113
Road | Mazda | Mazda 2 (2003 - 2007) |  |  |  | PFF19-1102G | Front Wishbone Rear Bush Caster Offset | 131.032 | 319.7181 | 2 | 2 | 2 | PFF19-1102G Front Wishbone Rear Bush Caster Offset is a CNC-machined Aluminium mount with an 80A durometer polyurethane bush providing approx. 1 of caster offset to improve in-corner camber gain without compromising straight-line traction as proven and tested on road and track. The Mk6 Ford Fiesta ST150 continues to be a popular choice among young drivers and track-dayers alike, and with it's 2.0L engine and sporty handling, it's not difficult to see why. Powerflex's products perfectly complementthe sporty spirit of the Mk6 ST, and with PFF19-1102G, we have combined a precision CNC-machined Aluminium bracket with our signature Polyurethane materials to provide an even more engaging driving experience.Our custom-geometry front wishbone bracket provides 1 increase in caster to sharpen up turn-in characteristics and dynamic camber, giving the front-end of your Fiesta a boost in responsiveness and improving mid-corner grip, without compromising straight line acceleration or tyre wear.As well as a improvement in suspension geometry for sports and performance driving, the PFF19-1102G bracket uses our signature Polyurethane to reduce slop in the wishbone during acceleration and braking, with the Purple 80A Road Series bush being 35% stiffer than the OE rubber bush, and the 95A Black Series being a huge 80% stiffer.Along with PFF19-1102G, we also makePFF19-1101G - Front Wishbone Front Bush With Camber Adjustment; combine them together to activate highly tuneable front axle geometry, so you can dial-in your handling perfectly for your build. |  | 2S6J-3A262-DA / 2S6J-3A262-AC | 1212807S2 / 1882987 / 1882988 | 2S613A262BP1A2 | 5055676554543
Black | Mazda | Mazda 2 (2003 - 2007) |  |  |  | PFF19-1102GBLK | Front Wishbone Rear Bush Caster Offset | 144.661 | 352.9728 | 2 | 2 | 2 | PFF19-1102G Front Wishbone Rear Bush Caster Offset is a CNC-machined Aluminium mount with a 95A durometer polyurethane bush providing approx. 1 of caster offset to improve in-corner camber gain without compromising straight-line traction as proven and tested on road and track. The Mk6 Ford Fiesta ST150 continues to be a popular choice among young drivers and track-dayers alike, and with it's 2.0L engine and sporty handling, it's not difficult to see why. Powerflex's products perfectly complement the sporty spirit of the Mk6 ST, and with PFF19-1102G, we have combined a precision CNC-machined Aluminium bracket with our signature Polyurethane materials to provide an even more engaging driving experience.Our custom-geometry front wishbone bracket provides 1 increase in caster to sharpen up turn-in characteristics and dynamic camber, giving the front-end of your Fiesta a boost in responsiveness and improving mid-corner grip, without compromising straight line acceleration or tyre wear.As well as a improvement in suspension geometry for sports and performance driving, the PFF19-1102G bracket uses our signature Polyurethane to reduce slop in the wishbone during acceleration and braking, with the Purple 80A Road Series bush being 35% stiffer than the OE rubber bush, and the 95A Black Series being a huge 80% stiffer.Along with PFF19-1102G, we also make PFF19-1101G - Front Wishbone Front Bush With Camber Adjustment; combine them together to activate highly tuneable front axle geometry, so you can dial-in your handling perfectly for your build. |  | 2S6J-3A262-DA / 2S6J-3A262-AC | 1212807S2 / 1882987 / 1882988 | 2S613A262BP1A2 | 5055676554550
Road | Mazda | Mazda 2 (2003 - 2007) |  |  |  | PFF19-1103-16 | Front Anti Roll Bar Bush 16mm | 23.298 | 56.8471 | 2 | 2 | 3 |  | 16mm |  |  |  | 5055676502872
Road | Mazda | Mazda 2 (2003 - 2007) |  |  |  | PFF19-1103-18 | Front Anti Roll Bar Bush 18mm | 23.298 | 56.8471 | 2 | 2 | 3 |  | 18mm |  |  |  | 5055676502889
Black | Mazda | Mazda 2 (2003 - 2007) |  |  |  | PFF19-1103-18BLK | Front Anti Roll Bar Bush 18mm | 25.641 | 62.564 | 2 | 2 | 3 |  | 18mm |  |  |  | 5055676513120
Road | Mazda | Mazda 2 (2003 - 2007) |  |  |  | PFF19-1103-19 | Front Anti Roll Bar Bush 19mm | 23.045 | 56.2298 | 2 | 2 | 3 | Please check anti roll bar diameter before ordering. | 19mm | 1152852 | DD32-34-156 | 2S61-5484-DA | 5055676502896
Black | Mazda | Mazda 2 (2003 - 2007) |  |  |  | PFF19-1103-19BLK | Front Anti Roll Bar Bush 19mm | 25.377 | 61.9199 | 2 | 2 | 3 | Please check anti roll bar diameter before ordering. | 19mm | 1152852 | DD3234156 | 2S61-5484-DA | 5055676523525
Road | Mazda | Mazda 2 (2003 - 2007) |  |  |  | PFF19-1521 | Lower Engine Mount Large Bush Round Bracket | 47.96 | 58.5112 | 1 | 1 | 6 | This part fits brackets with a round bore, for brackets with an oval bore please use PFF19-2001. If fitting this to a diesel engined vehicle, an increase in noise and vibration is to be expected. This should be considered as a performance upgrade. |  |  |  |  | 5055676518255
Black | Mazda | Mazda 2 (2003 - 2007) |  |  |  | PFF19-1521BLK | Lower Engine Mount Large Bush Round Bracket | 52.767 | 64.3757 | 1 | 1 | 6 | This part fits brackets with a round bore, for brackets with an oval bore please use PFF19-2001BLK. If fitting this to a diesel engined vehicle, an increase in noise and vibration is to be expected. This should be considered as a performance upgrade. |  |  |  |  | 5055676521057
Road | Mazda | Mazda 2 (2003 - 2007) |  |  |  | PFF19-2001 | Lower Engine Mount Large Bush 30mm Oval Bracket | 64.185 | 78.3057 | 1 | 1 | 6 | This part fits models with thicker (30mm) oval brackets only. For thinner (25mm) oval bracket use PFF19-2003. For a complete mount with pre-installed bushes use PFF19-2020. |  | 1695146 | 1141459 | 1313587 | 5055676517111
Black | Mazda | Mazda 2 (2003 - 2007) |  |  |  | PFF19-2001BLK | Lower Engine Mount Large Bush 30mm Oval Bracket | 70.609 | 86.143 | 1 | 1 | 6 | This part fits models with thicker (30mm) oval brackets only. For thinner (25mm) oval bracket use PFF19-2003. For a complete mount with pre-installed bushes use PFF19-2020. |  | 1695146 | 1141459 | 1313587 | 5055676513168
Road | Mazda | Mazda 2 (2003 - 2007) |  |  |  | PFF19-2002 | Lower Engine Mount Small Bush 30mm Oval Bracket | 40.172 | 49.0098 | 1 | 1 | 5 | This part fits models with thicker (30mm) oval brackets only. For thinner (25mm) oval bracket use PFF19-2004. For a complete mount with pre-installed small and large bushes use PFF19-2020 which replaces both round and oval bracket shapes. Fits oval bracket only (left). |  | 1 695 146 | 1141459 | 1313587 | 5055676503145
Black | Mazda | Mazda 2 (2003 - 2007) |  |  |  | PFF19-2002BLK | Lower Engine Mount Small Bush 30mm Oval Bracket | 44.198 | 53.9216 | 1 | 1 | 5 | This part fits models with thicker (30mm) oval brackets only. For thinner (25mm) oval bracket use PFF19-2004. For a complete mount with pre-installed small and large bushes use PFF19-2020 which replaces both round and oval bracket shapes. Fits oval bracket only (left). |  | 1 695 146 | 1141459 | 1313587 | 5055676513175
Road | Mazda | Mazda 2 (2003 - 2007) |  |  |  | PFF19-2002P | Lower Engine Mount Small Bush 30mm Oval Bracket | 40.172 | 49.0098 | 1 | 1 | 5 | PFF19-2002P is made from our 80A material, providing a stiffer alternative to PFF19-2002. Usually fitted with the larger PFF19-2001, it is aimed at those with modified vehicles, wanting a more connected engine and transmission feel. This part fits models with thicker (30mm) oval brackets only. For thinner (25mm) oval bracket use PFF19-2004. For a complete mount with pre-installed small and large bushes use PFF19-2020 which replaces both round and oval bracket shapes. Fits oval bracket only (left). |  | 1 695 146 | 1141459 | 1313587 | 5055676552853
Road | Mazda | Mazda 2 (2003 - 2007) |  |  |  | PFF19-2020 | Lower Torque Mount, Fast Road | 147.257 | 179.6535 | 1 | 1 | 6 | Combining a new CNC machined aluminium lower torque mount with various durometer options to suit differing states of tune, this is a great way to reduce the amount of engine movement during hard acceleration and gear changing. It's also super easy to replace - just two bolts and it's out with the old, in with the new and no pressing out of any rubber! PFF19-2020 Lower Engine Mount Bracket & Bushes (Yellow 70A) is 50% stiffer than the OE mount and recommended for fast road use for standard or mildly tuned cars. Original rubber engine mounts can quickly become cracked and perished, causing excessive engine movement. |  | 1 695 146 | 141459 | 1313587 | 5055676550521
Black | Mazda | Mazda 2 (2003 - 2007) |  |  |  | PFF19-2020BLK | Lower Torque Mount, Track Use | 161.986 | 197.6229 | 1 | 1 | 6 | Combining a new CNC machined aluminium lower torque mount with various durometer options to suit differing states of tune, this is a great way to reduce the amount of engine movement during hard acceleration and gear changing. It's also super easy to replace - just two bolts and it's out with the old, in with the new and no pressing out of any rubber! PFF19-2020BLK Lower Engine Mount Bracket & Bushes (Black 95A) is a huge 400% stiffer than OE and available in our Black Series for hard Track and Motorsport use. Original rubber engine mounts can quickly become cracked and perished, causing excessive engine movement. |  | 1 695 146 | 1141459 | 1313587 | 5055676550545
Road | Mazda | Mazda 2 (2003 - 2007) |  |  |  | PFF19-2020P | Lower Torque Mount, Fast Road/Track | 147.257 | 179.6535 | 1 | 1 | 6 | Combining a new CNC machined aluminium lower torque mount with various durometer options to suit differing states of tune, this is a great way to reduce the amount of engine movement during hard acceleration and gear changing. It's also super easy to replace - just two bolts and it's out with the old, in with the new and no pressing out of any rubber! PFF19-2020P Lower Engine Mount Bracket & Bushes (Purple 80A) is 100% stiffer than OE and recommended for higher powered cars used on the road/track. Original rubber engine mounts can quickly become cracked and perished, causing excessive engine movement. |  | 1 695 146 | 1141459 | 1313587 | 5055676550538
Road | Mazda | Mazda 2 (2003 - 2007) |  |  |  | PFR19-1105 | Rear Beam Mounting Bush | 41.47 | 101.1868 | 2 | 2 | 4 |  |  | 1426699 |  |  | 5055676502902
Black | Mazda | Mazda 2 (2003 - 2007) |  |  |  | PFR19-1105BLK | Rear Beam Mounting Bush | 45.628 | 111.3323 | 2 | 2 | 4 |  |  | 1426699 |  |  | 5055676513137
Road | Mazda | Mazda 2 DE (2007-) |  |  |  | PFA100-12 | PowerAlign Camber Bolt Kit (12mm x 60mm) | 27.324 | 33.3353 | 1 | 1 |  | Our PowerAlign camber bolts replace the original upper bolt on suspension struts with a two-bolt fixing to the knuckle, one positioned above the other, allowing up to +/- 1.75 degrees of adjustment. This kit contains 2 camber bolts, tab washers and nuts. Why not add our Magnetic Camber Gauge to your tool kit so that you can make pit garage adjustments to your suspension using PowerAlign Camber Bolts. | 12mm |  |  |  | 5055676528063
Road | Mazda | Mazda 2 DE (2007-) |  |  |  | PFF19-1501 | Front Wishbone Front Bush | 34.331 | 83.7676 | 2 | 2 | 1 | [5 empty] | 5055676503084
Black | Mazda | Mazda 2 DE (2007-) |  |  |  | PFF19-1501BLK | Front Wishbone Front Bush | 37.774 | 92.1686 | 2 | 2 | 1 | [5 empty] | 5055676517999
Road | Mazda | Mazda 2 DE (2007-) |  |  |  | PFF19-1502G | Front Wishbone Rear Bush, Caster Adjustable | 100.529 | 245.2908 | 2 | 2 | 2 | PU ball design comes built up, in a press fit capsule. On car adjustable bush, allowing caster adjustment of +/- 0.33 degree. |  |  |  |  | 5055676511041
Black | Mazda | Mazda 2 DE (2007-) |  |  |  | PFF19-1502GBLK | Front Wishbone Rear Bush, Caster Adjustable | 100.529 | 245.2908 | 2 | 2 | 2 | PU ball design comes built up, in a press fit capsule. On car adjustable bush, allowing caster adjustment of +/- 0.33 degree. |  |  |  |  | 5055676520951
Road | Mazda | Mazda 2 DE (2007-) |  |  |  | PFF19-1503-22 | Front Anti Roll Bar To Chassis Bush 22mm | 26.158 | 63.8255 | 2 | 2 | 3 | Please check anti roll bar diameter before ordering. | 22mm | 1528314 | DR61-34-156 |  | 5055676503107
Black | Mazda | Mazda 2 DE (2007-) |  |  |  | PFF19-1503-22BLK | Front Anti Roll Bar To Chassis Bush 22mm | 28.49 | 69.5156 | 2 | 2 | 3 | Please check anti roll bar diameter before ordering. | 22mm | 1528314 | DR61-34-156 |  | 5055676518002
Road | Mazda | Mazda 2 DE (2007-) |  |  |  | PFF19-2202 | Front Wishbone Rear Bush | 57.695 | 140.7758 | 2 | 2 | 2 | PFF19-2202 Front Arm Rear Bush uses a CNC machined and plated mild steel shell and our Black 95A bush with a tapered bore design to allow for articulation, whilst improving steering precision and braking stability. |  | 2201370 / H1BC-3042-AE | 2337412 / H1BC-3051-AF |  | 5055676556752
Black | Mazda | Mazda 2 DE (2007-) |  |  |  | PFF19-2202BLK | Front Wishbone Rear Bush | 57.695 | 140.7758 | 2 | 2 | 2 |  |  | 2201370 / H1BC-3042-AE | 2337412 / H1BC-3051-AF |  | 5055676556929
Road | Mazda | Mazda 2 DE (2007-) |  |  |  | PFR19-1511 | Rear Beam To Chassis Bush | 47.311 | 115.4388 | 2 | 2 | 4 |  |  | 1805815 | D65128460 |  | 5055676503114
Black | Mazda | Mazda 2 DE (2007-) |  |  |  | PFR19-1511BLK | Rear Beam To Chassis Bush | 52.052 | 127.0069 | 2 | 2 | 4 |  |  | 1805815 | D65128460 |  | 5055676523976
Road | Mazda | Mazda 3 | Mazda 3 BK (2004-2009) |  |  | PF19-860 | Jack Pad Adaptor | 24.596 | 30.0071 | 1 | 1 |  | PF19-860 is a polyurethane jack pad to fit around and protect the sill, designed to help lift stability and location, whilst protecting the underside of your vehicle. Fits the following vehicles:Ford C-Max MK1 (2003-2010),Ford C-Max MK2 (2011 ON),Ford Fiesta Mk7 (2008 - 2017),Ford Fiesta Mk7 ST (2013 - 2017),Ford Fiesta Mk6 inc ST (2002-2008),Ford Focus Mk1, Ford Focus Mk1 RS,Ford Focus Mk1 ST, Ford Focus MK2,Ford Focus MK2 RS, Ford Focus MK2 ST,Ford Focus Mk3, Ford Focus MK3 RS,Ford Focus Mk3 ST,Mazda Mazda 3 BK (2004-2009),Mazda Mazda 3 BL (2009-2013) | 75mm Diameter |  |  |  | 5055676551122
Road | Mazda | Mazda 3 | Mazda 3 BK (2004-2009) |  |  | PFF19-1002G | Front Wishbone Rear Bush Anti-Lift & Caster Offset | 200.475 | 489.159 | 2 | 2 | 2 | PFF19-1002G adds 1 degree of caster offset for a greater tyre contact area, which, in turn, provides greater feedback information to the driver, improves traction and offers greater stability. The increased caster angle produces more weight and detail to the steering which is vital to driver confidence, allowing your Focus to corner with more urgency, significantly improved grip and reduced understeer. Focus ST and RS owners are all too familiar with the commonly reported torque steer effect of their vehicles. Our new part provides anti-lift and caster offset to improve handling characteristics and has been proven and tested on road and track.PFF19-1002Gadds 1 degree of caster offset for a greater tyre contact area, which, in turn, provides greater feedback information to the driver, improves traction and offers greater stability. The increased caster angle produces more weight and detail to the steering which is vital to driver confidence, allowing your Focus to corner with more urgency, significantly improved grip and reduced understeer.Starting out as a 6082 T6 (heat treated) solid billet of aluminium, our CNC machining centre and 4th axis shape the material into our unique design which is then hard black anodized, followed by an engraving process. By machining from a solid billet, we ensure our part has the best strength to weight ratio and looks great too. PFF19-1002G ships with CNC machined stainless steel-steel thrust washers to enhance braking stability.In our Purple Shore 80A Road Series material, PFF19-1002G is 10% stiffer than the original rubber bush, whilst our Black Series Shore 95A material is 85% stiffer than the original for those looking for a Track/Competition option. |  | 1883046S1 | B32H34250ES4 | 31277464SK3 | 5055676546241
Black | Mazda | Mazda 3 | Mazda 3 BK (2004-2009) |  |  | PFF19-1002GBLK | Front Wishbone Rear Bush Anti-Lift & Caster Offset | 208.263 | 508.1617 | 2 | 2 | 2 | PFF19-1002G adds 1 degree of caster offset for a greater tyre contact area, which, in turn, provides greater feedback information to the driver, improves traction and offers greater stability. The increased caster angle produces more weight and detail to the steering which is vital to driver confidence, allowing your Focus to corner with more urgency, significantly improved grip and reduced understeer. Focus ST and RS owners are all too familiar with the commonly reported torque steer effect of their vehicles. Our new part provides anti-lift and caster offset to improve handling characteristics and has been proven and tested on road and track.PFF19-1002Gadds 1 degree of caster offset for a greater tyre contact area, which, in turn, provides greater feedback information to the driver, improves traction and offers greater stability. The increased caster angle produces more weight and detail to the steering which is vital to driver confidence, allowing your Focus to corner with more urgency, significantly improved grip and reduced understeer.Starting out as a 6082 T6 (heat treated) solid billet of aluminium, our CNC machining centre and 4th axis shape the material into our unique design which is then hard black anodized, followed by an engraving process. By machining from a solid billet, we ensure our part has the best strength to weight ratio and looks great too. PFF19-1002G ships with CNC machined stainless steel-steel thrust washers to enhance braking stability.In our Black Shore 80A Black Series material, PFF19-1002G is 85% stiffer than the original rubber bush for those looking for a Track/Competition option, whilst our Purple Shore 95A Road Series material is 10% stiffer than the original bush. |  | 1883046S1 | B32H34250ES4 | 31277464SK3 | 5055676546258
Road | Mazda | Mazda 3 | Mazda 3 BK (2004-2009) |  |  | PFF19-1202 | Front Lower Wishbone Rear Bush | 50.556 | 123.3566 | 2 | 2 | 2 | PFF19-1202 will not fit later C-Max and Mk3 Focus models using aluminium front wishbones. |  | 1883046S1 / 1866070 / 1866072 | B32H34250ES4 / 2172992 / 2176249 | 31277464SK3 / 2173539 / 2173541 | 5055676502940
Black | Mazda | Mazda 3 | Mazda 3 BK (2004-2009) |  |  | PFF19-1202BLK | Front Lower Wishbone Rear Bush | 55.616 | 135.703 | 2 | 2 | 2 | PFF19-1202 will not fit later C-Max and Mk3 Focus models using aluminium front wishbones. |  | 1883046S1 / 1866070 / 1866072 | B32H34250ES4 / 2172992 / 2176249 | 31277464SK3 / 2173539 / 2173541 | 5055676523532
Road | Mazda | Mazda 3 | Mazda 3 BK (2004-2009) |  |  | PFF19-1203-22 | Front Anti Roll Bar To Chassis Bush 22mm | 30.767 | 75.0715 | 2 | 2 | 3 |  | 22mm | 1305960 estate 3M515484CA | 1348231 Saloon 3N615484AA | 1587197 RS 3M515484MA | 5055676502957
Black | Mazda | Mazda 3 | Mazda 3 BK (2004-2009) |  |  | PFF19-1203-22BLK | Front Anti Roll Bar To Chassis Bush 22mm | 33.814 | 82.5062 | 2 | 2 | 3 |  | 22mm | 1305960 estate 3M515484CA | 1348231 Saloon 3N615484AA | 1587197 RS 3M515484MA | 5055676520975
Road | Mazda | Mazda 3 | Mazda 3 BK (2004-2009) |  |  | PFF19-1822 | Lower Torque Mount Bracket & Bush, Fast Road | 121.297 | 147.9823 | 1 | 1 | 20 | Combining a new CNC machined aluminium lower torque mount with various durometer options to suit differing states of tune, this is a great way to reduce the amount of engine movement during hard acceleration and gear changing. It's also super easy to replace - just two bolts and it's out with the old, in with the new and no pressing out of any rubber! PFF19-1822 Lower Engine Mount Bracket & Bushes (Yellow 70A) is 50% stiffer than the OE mount and recommended for fast road use for standard or mildly tuned cars. |  | AV616P082AC | 5165555 / 9487349 | 1224049 / 1751001 | 5055676551719
Black | Mazda | Mazda 3 | Mazda 3 BK (2004-2009) |  |  | PFF19-1822BLK | Lower Torque Mount Bracket & Bush, Track Use | 133.43 | 162.7846 | 1 | 1 | 20 | Combining a new CNC machined aluminium lower torque mount with various durometer options to suit differing states of tune, this is a great way to reduce the amount of engine movement during hard acceleration and gear changing. It's also super easy to replace - just two bolts and it's out with the old, in with the new and no pressing out of any rubber! PFF19-1822BLK Lower Engine Mount Bracket & Bushes (Black 95A) is a huge 300% stiffer than OE and available in our Black Series for hard Track and Motorsport use. |  | AV616P082AC | 5165555 / 9487349 | 1224049 / 1751001 | 5055676551726
Road | Mazda | Mazda 3 | Mazda 3 BK (2004-2009) |  |  | PFF19-1822P | Lower Torque Mount Bracket & Bush, Fast Road/Track | 121.297 | 147.9823 | 1 | 1 | 20 | Combining a new CNC machined aluminium lower torque mount with various durometer options to suit differing states of tune, this is a great way to reduce the amount of engine movement during hard acceleration and gear changing. It's also super easy to replace - just two bolts and it's out with the old, in with the new and no pressing out of any rubber! PFF19-1822P Lower Engine Mount Bracket & Bushes (Purple 80A) is 100% stiffer than OE and recommended for higher powered cars used on the road/track. |  | AV616P082AC | 5165555 / 9487349 | 1224049 / 1751001 | 5055676551733
Road | Mazda | Mazda 3 | Mazda 3 BK (2004-2009) |  |  | PFF19-801 | Front Wishbone Front Bush 12mm bolt | 32.384 | 79.017 | 2 | 2 | 1 | Fits bushes with a 12mm bore sleeve. For bushes with a 14mm bore sleeve, please use PFF19-8011 as fitted to the Focus RS/ST etc. |  | 1570284 / 1570285 / 1570287 | 1570312 / 1570677 / 1570678 | 1585054 / 1585059 | 5055676503718
Road | Mazda | Mazda 3 | Mazda 3 BK (2004-2009) |  |  | PFF19-8011 | Front Wishbone Front Bush 14mm bolt | 39.523 | 96.4361 | 2 | 2 | 1 | PFF19-8011BLK is a replacement bush that is 15% stiffer than the original bush. For a camber adjustable version of this bush please use PFF19-8011GBLK. Suitable for 14mm bolt, if your vehicle uses a 12mm bolt please order PFF19-801. | 14mm bolt | 1570284 / 1570285 / 1570287 | 1570312 / 1570677 / 1570678 | 1585054 / 1585059 | 5055676503725
Black | Mazda | Mazda 3 | Mazda 3 BK (2004-2009) |  |  | PFF19-8011BLK | Front Wishbone Front Bush 14mm bolt | 39.523 | 96.4361 | 2 | 2 | 1 | PFF19-8011BLK is a replacement bush that is 15% stiffer than the original bush. For a camber adjustable version of this bush please use PFF19-8011GBLK. Suitable for 14mm bolt, if your vehicle uses a 12mm bolt please order PFF19-801. | 14mm bolt | 1570284 / 1570285 / 1570287 | 1570312 / 1570677 / 1570678 | 1585054 / 1585059 | 5055676519917
Road | Mazda | Mazda 3 | Mazda 3 BK (2004-2009) |  |  | PFF19-8011G | Front Wishbone Front Bush Camber Adjustable 14mm Bolt | 75.218 | 183.5319 | 2 | 2 | 1 | 15% stiffer than the original bush and provides +/- 0.5 degrees of on-car camber adjustment. Suitable for 14mm bolt. | 14mm | 1570284 / 1570285 / 1570287 | 1570312 / 1570677 / 1570678 | 1585054 / 1585059 | 5055676534514
Black | Mazda | Mazda 3 | Mazda 3 BK (2004-2009) |  |  | PFF19-8011GBLK | Front Wishbone Front Bush Camber Adjustable 14mm Bolt | 75.218 | 183.5319 | 2 | 2 | 1 | 15% stiffer than the original bush and provides +/- 0.5 degrees of on-car camber adjustment. Suitable for 14mm bolt. | 14mm | 1570284 / 1570285 / 1570287 | 1570312 / 1570677 / 1570678 | 1585054 / 1585059 | 5055676534521
Black | Mazda | Mazda 3 | Mazda 3 BK (2004-2009) |  |  | PFF19-801BLK | Front Wishbone Front Bush 12mm bolt | 32.384 | 79.017 | 2 | 2 | 1 | Fits bushes with a 12mm bore sleeve. For bushes with a 14mm bore sleeve, please use PFF19-8011 as fitted to the Focus RS/ST etc. |  | 1570284 / 1570285 / 1570287 | 1570312 / 1570677 / 1570678 | 1585054 / 1585059 | 5055676519900
Road | Mazda | Mazda 3 | Mazda 3 BK (2004-2009) |  |  | PFF36-203-25.5 | Front Anti Roll Bar Mount 25.5mm, MPS Only | 29.205 | 71.2602 | 2 | 2 | 3 | Fits MPS Models | 25.5 mm |  |  |  | 5055676512369
Black | Mazda | Mazda 3 | Mazda 3 BK (2004-2009) |  |  | PFF36-203-25.5BLK | Front Anti Roll Bar Mount 25.5mm, MPS Only | 29.205 | 71.2602 | 2 | 2 | 3 | Fits MPS Models | 25.5 mm |  |  |  | 5055676523600
Road | Mazda | Mazda 3 | Mazda 3 BK (2004-2009) |  |  | PFR19-1204-18 | Rear Anti Roll Bar To Chassis Bush 18mm | 29.205 | 71.2602 | 2 | 2 | 4 |  | 18mm | 3M51-4A037-DB |  |  | 5055676538581
Black | Mazda | Mazda 3 | Mazda 3 BK (2004-2009) |  |  | PFR19-1204-18BLK | Rear Anti Roll Bar To Chassis Bush 18mm | 32.318 | 78.8559 | 2 | 2 | 4 |  | 18mm | 3M51-4A037-DB |  |  | 5055676538598
Road | Mazda | Mazda 3 | Mazda 3 BK (2004-2009) |  |  | PFR19-1204-21 | Rear Anti Roll Bar To Chassis Bush 21mm | 29.205 | 71.2602 | 2 | 2 | 4 |  | 21mm |  |  |  | 5055676502964
Black | Mazda | Mazda 3 | Mazda 3 BK (2004-2009) |  |  | PFR19-1204-21BLK | Rear Anti Roll Bar To Chassis Bush 21mm | 32.318 | 78.8559 | 2 | 2 | 4 |  | 21mm |  |  |  | 5055676523655
Road | Mazda | Mazda 3 | Mazda 3 BK (2004-2009) |  |  | PFR19-807 | Rear Lower Track Control Arm Outer Bush | 46.662 | 113.8553 | 2 | 2 | 7 | Fits the following Rear Track Control Arms - Finis Code 1061666, 1064128,1150353, 1357319, 1548460, 1909108, 1743600, 1894048, 1894049, 1931272, 1931562, 1948762, 1949978 - Part number 98AG-5K652-BG, 98AG-5K652-AK, 1M5O-5K652-AA, 4M51-5K652-BD, 4M51-5K652-CB, 4M51-5K652-AF, BV61-5K652-GA, BV61-5K652-CH, BV61-5K652-AH, F1F1-5K652-AA, BV61-5K652-FF, BV61-5K652-EH, F1F1-5K652-CA |  |  |  |  | 5055676503794
Black | Mazda | Mazda 3 | Mazda 3 BK (2004-2009) |  |  | PFR19-807BLK | Rear Lower Track Control Arm Outer Bush | 51.337 | 125.2623 | 2 | 2 | 7 | Fits the following Rear Track Control Arms - Finis Code 1061666, 1064128,1150353, 1357319, 1548460, 1909108, 1743600, 1894048, 1894049, 1931272, 1931562, 1948762, 1949978 - Part number 98AG-5K652-BG, 98AG-5K652-AK, 1M5O-5K652-AA, 4M51-5K652-BD, 4M51-5K652-CB, 4M51-5K652-AF, BV61-5K652-GA, BV61-5K652-CH, BV61-5K652-AH, F1F1-5K652-AA, BV61-5K652-FF, BV61-5K652-EH, F1F1-5K652-CA |  |  |  |  | 5055676522788
Road | Mazda | Mazda 3 | Mazda 3 BK (2004-2009) |  |  | PFR19-808 | Rear Lower Track Control Arm Inner Bush | 44.066 | 107.521 | 2 | 2 | 8 | Fits the following Rear Track Control Arms - Finis Code 1061666, 1064128,1150353, 1357319, 1548460, 1909108, 1743600, 1894048, 1894049, 1931272, 1931562, 1948762, 1949978 - Part number 98AG-5K652-BG, 98AG-5K652-AK, 1M5O-5K652-AA, 4M51-5K652-BD, 4M51-5K652-CB, 4M51-5K652-AF, BV61-5K652-GA, BV61-5K652-CH, BV61-5K652-AH, F1F1-5K652-AA, BV61-5K652-FF, BV61-5K652-EH, F1F1-5K652-CA |  |  |  |  | 5055676503800
Black | Mazda | Mazda 3 | Mazda 3 BK (2004-2009) |  |  | PFR19-808BLK | Rear Lower Track Control Arm Inner Bush | 48.477 | 118.2839 | 2 | 2 | 8 | Fits the following Rear Track Control Arms - Finis Code 1061666, 1064128,1150353, 1357319, 1548460, 1909108, 1743600, 1894048, 1894049, 1931272, 1931562, 1948762, 1949978 - Part number 98AG-5K652-BG, 98AG-5K652-AK, 1M5O-5K652-AA, 4M51-5K652-BD, 4M51-5K652-CB, 4M51-5K652-AF, BV61-5K652-GA, BV61-5K652-CH, BV61-5K652-AH, F1F1-5K652-AA, BV61-5K652-FF, BV61-5K652-EH, F1F1-5K652-CA |  |  |  |  | 5055676522795
Road | Mazda | Mazda 3 | Mazda 3 BK (2004-2009) |  |  | PFR19-810 | Rear Upper Control Arm Bush | 44.066 | 215.0421 | 4 | 4 | 10 |  |  | 1061659 / 1136072 / 1329730 /1448127 / 1517403 / 1M515500AC | 1M515500BA / 31201356 / 31212503 / 31277305 / 6M515500BA / 8671921 / 8M515500AA | 8M515500AB / 98AG5500AG / 98AG5500BF / 98AGG5K653DA / BBM228C10 / BP4K28C10B | 5055676503824
Black | Mazda | Mazda 3 | Mazda 3 BK (2004-2009) |  |  | PFR19-810BLK | Rear Upper Control Arm Bush | 48.477 | 236.5678 | 4 | 4 | 10 |  |  | 1061659 / 1136072 / 1329730 /1448127 / 1517403 / 1M515500AC | 1M515500BA / 31201356 / 31212503 / 31277305 / 6M515500BA / 8671921 / 8M515500AA | 8M515500AB / 98AG5500AG / 98AG5500BF / 98AGG5K653DA / BBM228C10 / BP4K28C10B | 5055676522801
Road | Mazda | Mazda 3 | Mazda 3 BK (2004-2009) |  |  | PFR19-810G | Rear Upper Control Arm Camber Adjustable Bush | 55.748 | 272.0502 | 4 | 4 | 10 | PFF19-810G is an adjustable version of our popular PFR19-810 bush and is designed to provide +/- 1 degree of on-car camber adjustment. |  | 1061659 / 1136072 / 1329730 /1448127 / 1517403 / 1M515500AC | 1M515500BA / 31201356 / 31212503 / 31277305 / 6M515500BA / 8671921 / 8M515500AA | 8M515500AB / 98AG5500AG / 98AG5500BF / 98AGG5K653DA / BBM228C10 / BP4K28C10B | 5055676533685
Black | Mazda | Mazda 3 | Mazda 3 BK (2004-2009) |  |  | PFR19-810GBLK | Rear Upper Control Arm Camber Adjustable Bush | 55.748 | 272.0502 | 4 | 4 | 10 | PFF19-810G is an on-car adjustable version of our popular PFR19-810 bush and is designed to provide +/- 1 degree of camber adjustment. |  | 1061659 / 1136072 / 1329730 /1448127 / 1517403 / 1M515500AC | 1M515500BA / 31201356 / 31212503 / 31277305 / 6M515500BA / 8671921 / 8M515500AA | 8M515500AB / 98AG5500AG / 98AG5500BF / 98AGG5K653DA / BBM228C10 / BP4K28C10B | 5055676533692
Road | Mazda | Mazda 3 | Mazda 3 BK (2004-2009) |  |  | PFR19-811 | Rear Lower Control Arm Bush | 40.172 | 196.0394 | 4 | 4 | 11 |  |  | AV615K743BA / AV615K743AB | 1061668 / 98AG5K743AF | 1703145 / 1753556 | 5055676503831
Black | Mazda | Mazda 3 | Mazda 3 BK (2004-2009) |  |  | PFR19-811BLK | Rear Lower Control Arm Bush | 44.198 | 215.6862 | 4 | 4 | 11 |  |  | AV615K743BA / AV615K743AB | 1061668 / 98AG5K743AF | 1703145 / 1753556 | 5055676522818
Road | Mazda | Mazda 3 | Mazda 3 BK (2004-2009) |  |  | PFR19-812 | Rear Trailing Arm Blade Bush | 57.695 | 140.7758 | 2 | 2 | 12 | PFR19-812 provides stability to the rear trailing arm whilst allowing the knurled pattern bush to freely rotate in the supplied outer shell. |  | Ford: 1061670 / 1304124 / 1692849 | Mazda: C2Y6 28 46X | Volvo: 30 666 821 | 5055676533661
Black | Mazda | Mazda 3 | Mazda 3 BK (2004-2009) |  |  | PFR19-812BLK | Rear Trailing Arm Blade Bush | 63.47 | 154.8668 | 2 | 2 | 12 | PFR19-812 provides stability to the rear trailing arm whilst allowing the knurled pattern bush to freely rotate in the supplied outer shell. |  | Ford: 1061670 / 1304124 / 1692849 | Mazda: C2Y6 28 46X | Volvo: 30 666 821 | 5055676533678
Road | Mazda | Mazda 3 | Mazda 3 BK (2004-2009) |  |  | PFR36-204-25 | Rear Anti Roll Bar Bush 25mm, MPS Only | 29.205 | 71.2602 | 2 | 2 | 4 | Fits MPS Models. | 25mm | C243-28-156B | C243-28-156D | C243-28-156C | 5055676512376
Black | Mazda | Mazda 3 | Mazda 3 BK (2004-2009) |  |  | PFR36-204-25BLK | Rear Anti Roll Bar Bush 25mm, MPS Only | 32.318 | 78.8559 | 2 | 2 | 4 | Fits MPS Models. | 25mm | C243-28-156B | C243-28-156D | C243-28-156C | 5055676523679
Road | Mazda | Mazda 3 | Mazda 3 BL (2009-2013) |  |  | PF19-860 | Jack Pad Adaptor | 24.596 | 30.0071 | 1 | 1 |  | PF19-860 is a polyurethane jack pad to fit around and protect the sill, designed to help lift stability and location, whilst protecting the underside of your vehicle. Fits the following vehicles:Ford C-Max MK1 (2003-2010),Ford C-Max MK2 (2011 ON),Ford Fiesta Mk7 (2008 - 2017),Ford Fiesta Mk7 ST (2013 - 2017),Ford Fiesta Mk6 inc ST (2002-2008),Ford Focus Mk1, Ford Focus Mk1 RS,Ford Focus Mk1 ST, Ford Focus MK2,Ford Focus MK2 RS, Ford Focus MK2 ST,Ford Focus Mk3, Ford Focus MK3 RS,Ford Focus Mk3 ST,Mazda Mazda 3 BK (2004-2009),Mazda Mazda 3 BL (2009-2013) | 75mm Diameter |  |  |  | 5055676551122
Road | Mazda | Mazda 3 | Mazda 3 BL (2009-2013) |  |  | PFF19-1202 | Front Lower Wishbone Rear Bush | 50.556 | 123.3566 | 2 | 2 | 2 | PFF19-1202 will not fit later C-Max and Mk3 Focus models using aluminium front wishbones. |  | 1883046S1 / 1866070 / 1866072 | B32H34250ES4 / 2172992 / 2176249 | 31277464SK3 / 2173539 / 2173541 | 5055676502940
Black | Mazda | Mazda 3 | Mazda 3 BL (2009-2013) |  |  | PFF19-1202BLK | Front Lower Wishbone Rear Bush | 55.616 | 135.703 | 2 | 2 | 2 | PFF19-1202 will not fit later C-Max and Mk3 Focus models using aluminium front wishbones. |  | 1883046S1 / 1866070 / 1866072 | B32H34250ES4 / 2172992 / 2176249 | 31277464SK3 / 2173539 / 2173541 | 5055676523532
Road | Mazda | Mazda 3 | Mazda 3 BL (2009-2013) |  |  | PFF19-1802G | Front Wishbone Rear Bush Anti-Lift & Caster Offset | 278.355 | 679.1862 | 2 | 2 | 2 | PFF19-1802G is a CNC machined aluminium mount and polyurethane bush to provide 1 degree of positive caster offset and 7.5mm anti-lift properties. It will not fit later C-Max and Mk3 Focus models using aluminium front wishbones. Focus ST and RS owners are all too familiar with the commonly reported torque steer effect of their vehicles. Our new part provides anti-lift and caster offset to improve handling characteristics and has been proven and tested on road and track.PFF19-1802Gadds 1 degree of caster offset for a greater tyre contact area, which, in turn, provides greater feedback information to the driver, improves traction and offers greater stability. The increased caster angle produces more weight and detail to the steering which is vital to driver confidence, allowing your Focus to corner with more urgency, significantly improved grip and reduced understeer.Starting out as a 6082 T6 (heat treated) solid billet of aluminium, our CNC machining centre and 4th axis shape the material into our unique design which is then hard black anodized, followed by an engraving process. By machining from a solid billet, we ensure our part has the best strength to weight ratio and looks great too. PFF19-1802G ships with CNC machined stainless steel-steel thrust washers to enhance braking stability.In our Purple Shore 80A Road Series material, PFF19-1802G is 10% stiffer than the original rubber bush, whilst our Black Series Shore 95A material is 85% stiffer than the original for those looking for a Track/Competition option. |  | 1866070 / F1F1-3A423-AAA / 1866072 / F1F1-3A424-BAA | 2172992 / F1F1-3A-423-AAB / 2176249 / F1F1-3A-424-AAB | 2173539 / BV61-3A423-AAD / 2173541 / BV61-3A424-AAD | 5055676538024
Black | Mazda | Mazda 3 | Mazda 3 BL (2009-2013) |  |  | PFF19-1802GBLK | Front Wishbone Rear Bush Anti-Lift & Caster Offset | 306.196 | 747.1182 | 2 | 2 | 2 | PFF19-1802GBLK is a CNC machined aluminium mount and polyurethane bush to provide 1 degree of positive caster offset and 7.5mm anti-lift properties. It will not fit later C-Max and Mk3 Focus models using aluminium front wishbones. Focus ST and RS owners are all too familiar with the commonly reported torque steer effect of their vehicles. Our new part provides anti-lift and caster offset to improve handling characteristics and has been proven and tested on road and track.PFF19-1802GBLKadds 1 degree of caster offset for a greater tyre contact area, which, in turn, provides greater feedback information to the driver, improves traction and offers greater stability. The increased caster angle produces more weight and detail to the steering which is vital to driver confidence, allowing your Focus to corner with more urgency, significantly improved grip and reduced understeer.Starting out as a 6082 T6 (heat treated) solid billet of aluminium, our CNC machining centre and 4th axis shape the material into our unique design which is then hard black anodized, followed by an engraving process. By machining from a solid billet, we ensure our part has the best strength to weight ratio and looks great too. PFF19-1802G ships with CNC machined stainless steel-steel thrust washers to enhance braking stability.In our Black Shore 80A Black Series material, PFF19-1802G is 85% stiffer than the original rubber bush for those looking for a Track/Competition option, whilst our Purple Shore 95A Road Series material is 10% stiffer than the original bush. |  | 1866070 / F1F1-3A423-AAA / 1866072 / F1F1-3A424-BAA | 2172992 / F1F1-3A-423-AAB / 2176249 / F1F1-3A-424-AAB | 2173539 / BV61-3A423-AAD / 2173541 / BV61-3A424-AAD | 5055676538031
Road | Mazda | Mazda 3 | Mazda 3 BL (2009-2013) |  |  | PFF19-801 | Front Wishbone Front Bush 12mm bolt | 32.384 | 79.017 | 2 | 2 | 1 | Fits bushes with a 12mm bore sleeve. For bushes with a 14mm bore sleeve, please use PFF19-8011 as fitted to the Focus RS/ST etc. |  | 1570284 / 1570285 / 1570287 | 1570312 / 1570677 / 1570678 | 1585054 / 1585059 | 5055676503718
Road | Mazda | Mazda 3 | Mazda 3 BL (2009-2013) |  |  | PFF19-8011 | Front Wishbone Front Bush 14mm bolt | 39.523 | 96.4361 | 2 | 2 | 1 | PFF19-8011BLK is a replacement bush that is 15% stiffer than the original bush. For a camber adjustable version of this bush please use PFF19-8011GBLK. Suitable for 14mm bolt, if your vehicle uses a 12mm bolt please order PFF19-801. | 14mm bolt | 1570284 / 1570285 / 1570287 | 1570312 / 1570677 / 1570678 | 1585054 / 1585059 | 5055676503725
Black | Mazda | Mazda 3 | Mazda 3 BL (2009-2013) |  |  | PFF19-8011BLK | Front Wishbone Front Bush 14mm bolt | 39.523 | 96.4361 | 2 | 2 | 1 | PFF19-8011BLK is a replacement bush that is 15% stiffer than the original bush. For a camber adjustable version of this bush please use PFF19-8011GBLK. Suitable for 14mm bolt, if your vehicle uses a 12mm bolt please order PFF19-801. | 14mm bolt | 1570284 / 1570285 / 1570287 | 1570312 / 1570677 / 1570678 | 1585054 / 1585059 | 5055676519917
Road | Mazda | Mazda 3 | Mazda 3 BL (2009-2013) |  |  | PFF19-8011G | Front Wishbone Front Bush Camber Adjustable 14mm Bolt | 75.218 | 183.5319 | 2 | 2 | 1 | 15% stiffer than the original bush and provides +/- 0.5 degrees of on-car camber adjustment. Suitable for 14mm bolt. | 14mm | 1570284 / 1570285 / 1570287 | 1570312 / 1570677 / 1570678 | 1585054 / 1585059 | 5055676534514
Black | Mazda | Mazda 3 | Mazda 3 BL (2009-2013) |  |  | PFF19-8011GBLK | Front Wishbone Front Bush Camber Adjustable 14mm Bolt | 75.218 | 183.5319 | 2 | 2 | 1 | 15% stiffer than the original bush and provides +/- 0.5 degrees of on-car camber adjustment. Suitable for 14mm bolt. | 14mm | 1570284 / 1570285 / 1570287 | 1570312 / 1570677 / 1570678 | 1585054 / 1585059 | 5055676534521
Black | Mazda | Mazda 3 | Mazda 3 BL (2009-2013) |  |  | PFF19-801BLK | Front Wishbone Front Bush 12mm bolt | 32.384 | 79.017 | 2 | 2 | 1 | Fits bushes with a 12mm bore sleeve. For bushes with a 14mm bore sleeve, please use PFF19-8011 as fitted to the Focus RS/ST etc. |  | 1570284 / 1570285 / 1570287 | 1570312 / 1570677 / 1570678 | 1585054 / 1585059 | 5055676519900
Road | Mazda | Mazda 3 | Mazda 3 BL (2009-2013) |  |  | PFF36-203-25.5 | Front Anti Roll Bar Mount 25.5mm, MPS Only | 29.205 | 71.2602 | 2 | 2 | 3 | Fits MPS Models | 25.5 mm |  |  |  | 5055676512369
Black | Mazda | Mazda 3 | Mazda 3 BL (2009-2013) |  |  | PFF36-203-25.5BLK | Front Anti Roll Bar Mount 25.5mm, MPS Only | 29.205 | 71.2602 | 2 | 2 | 3 | Fits MPS Models | 25.5 mm |  |  |  | 5055676523600
Road | Mazda | Mazda 3 | Mazda 3 BL (2009-2013) |  |  | PFR19-807 | Rear Lower Track Control Arm Outer Bush | 46.662 | 113.8553 | 2 | 2 | 7 | Fits the following Rear Track Control Arms - Finis Code 1061666, 1064128,1150353, 1357319, 1548460, 1909108, 1743600, 1894048, 1894049, 1931272, 1931562, 1948762, 1949978 - Part number 98AG-5K652-BG, 98AG-5K652-AK, 1M5O-5K652-AA, 4M51-5K652-BD, 4M51-5K652-CB, 4M51-5K652-AF, BV61-5K652-GA, BV61-5K652-CH, BV61-5K652-AH, F1F1-5K652-AA, BV61-5K652-FF, BV61-5K652-EH, F1F1-5K652-CA |  |  |  |  | 5055676503794
Black | Mazda | Mazda 3 | Mazda 3 BL (2009-2013) |  |  | PFR19-807BLK | Rear Lower Track Control Arm Outer Bush | 51.337 | 125.2623 | 2 | 2 | 7 | Fits the following Rear Track Control Arms - Finis Code 1061666, 1064128,1150353, 1357319, 1548460, 1909108, 1743600, 1894048, 1894049, 1931272, 1931562, 1948762, 1949978 - Part number 98AG-5K652-BG, 98AG-5K652-AK, 1M5O-5K652-AA, 4M51-5K652-BD, 4M51-5K652-CB, 4M51-5K652-AF, BV61-5K652-GA, BV61-5K652-CH, BV61-5K652-AH, F1F1-5K652-AA, BV61-5K652-FF, BV61-5K652-EH, F1F1-5K652-CA |  |  |  |  | 5055676522788
Road | Mazda | Mazda 3 | Mazda 3 BL (2009-2013) |  |  | PFR19-808 | Rear Lower Track Control Arm Inner Bush | 44.066 | 107.521 | 2 | 2 | 8 | Fits the following Rear Track Control Arms - Finis Code 1061666, 1064128,1150353, 1357319, 1548460, 1909108, 1743600, 1894048, 1894049, 1931272, 1931562, 1948762, 1949978 - Part number 98AG-5K652-BG, 98AG-5K652-AK, 1M5O-5K652-AA, 4M51-5K652-BD, 4M51-5K652-CB, 4M51-5K652-AF, BV61-5K652-GA, BV61-5K652-CH, BV61-5K652-AH, F1F1-5K652-AA, BV61-5K652-FF, BV61-5K652-EH, F1F1-5K652-CA |  |  |  |  | 5055676503800
Black | Mazda | Mazda 3 | Mazda 3 BL (2009-2013) |  |  | PFR19-808BLK | Rear Lower Track Control Arm Inner Bush | 48.477 | 118.2839 | 2 | 2 | 8 | Fits the following Rear Track Control Arms - Finis Code 1061666, 1064128,1150353, 1357319, 1548460, 1909108, 1743600, 1894048, 1894049, 1931272, 1931562, 1948762, 1949978 - Part number 98AG-5K652-BG, 98AG-5K652-AK, 1M5O-5K652-AA, 4M51-5K652-BD, 4M51-5K652-CB, 4M51-5K652-AF, BV61-5K652-GA, BV61-5K652-CH, BV61-5K652-AH, F1F1-5K652-AA, BV61-5K652-FF, BV61-5K652-EH, F1F1-5K652-CA |  |  |  |  | 5055676522795
Road | Mazda | Mazda 3 | Mazda 3 BL (2009-2013) |  |  | PFR19-810 | Rear Upper Control Arm Bush | 44.066 | 215.0421 | 4 | 4 | 10 |  |  | 1061659 / 1136072 / 1329730 /1448127 / 1517403 / 1M515500AC | 1M515500BA / 31201356 / 31212503 / 31277305 / 6M515500BA / 8671921 / 8M515500AA | 8M515500AB / 98AG5500AG / 98AG5500BF / 98AGG5K653DA / BBM228C10 / BP4K28C10B | 5055676503824
Black | Mazda | Mazda 3 | Mazda 3 BL (2009-2013) |  |  | PFR19-810BLK | Rear Upper Control Arm Bush | 48.477 | 236.5678 | 4 | 4 | 10 |  |  | 1061659 / 1136072 / 1329730 /1448127 / 1517403 / 1M515500AC | 1M515500BA / 31201356 / 31212503 / 31277305 / 6M515500BA / 8671921 / 8M515500AA | 8M515500AB / 98AG5500AG / 98AG5500BF / 98AGG5K653DA / BBM228C10 / BP4K28C10B | 5055676522801
Road | Mazda | Mazda 3 | Mazda 3 BL (2009-2013) |  |  | PFR19-810G | Rear Upper Control Arm Camber Adjustable Bush | 55.748 | 272.0502 | 4 | 4 | 10 | PFF19-810G is an adjustable version of our popular PFR19-810 bush and is designed to provide +/- 1 degree of on-car camber adjustment. |  | 1061659 / 1136072 / 1329730 /1448127 / 1517403 / 1M515500AC | 1M515500BA / 31201356 / 31212503 / 31277305 / 6M515500BA / 8671921 / 8M515500AA | 8M515500AB / 98AG5500AG / 98AG5500BF / 98AGG5K653DA / BBM228C10 / BP4K28C10B | 5055676533685
Black | Mazda | Mazda 3 | Mazda 3 BL (2009-2013) |  |  | PFR19-810GBLK | Rear Upper Control Arm Camber Adjustable Bush | 55.748 | 272.0502 | 4 | 4 | 10 | PFF19-810G is an on-car adjustable version of our popular PFR19-810 bush and is designed to provide +/- 1 degree of camber adjustment. |  | 1061659 / 1136072 / 1329730 /1448127 / 1517403 / 1M515500AC | 1M515500BA / 31201356 / 31212503 / 31277305 / 6M515500BA / 8671921 / 8M515500AA | 8M515500AB / 98AG5500AG / 98AG5500BF / 98AGG5K653DA / BBM228C10 / BP4K28C10B | 5055676533692
Road | Mazda | Mazda 3 | Mazda 3 BL (2009-2013) |  |  | PFR19-811 | Rear Lower Control Arm Bush | 40.172 | 196.0394 | 4 | 4 | 11 |  |  | AV615K743BA / AV615K743AB | 1061668 / 98AG5K743AF | 1703145 / 1753556 | 5055676503831
Black | Mazda | Mazda 3 | Mazda 3 BL (2009-2013) |  |  | PFR19-811BLK | Rear Lower Control Arm Bush | 44.198 | 215.6862 | 4 | 4 | 11 |  |  | AV615K743BA / AV615K743AB | 1061668 / 98AG5K743AF | 1703145 / 1753556 | 5055676522818
Road | Mazda | Mazda 3 | Mazda 3 BL (2009-2013) |  |  | PFR19-812 | Rear Trailing Arm Blade Bush | 57.695 | 140.7758 | 2 | 2 | 12 | PFR19-812 provides stability to the rear trailing arm whilst allowing the knurled pattern bush to freely rotate in the supplied outer shell. |  | Ford: 1061670 / 1304124 / 1692849 | Mazda: C2Y6 28 46X | Volvo: 30 666 821 | 5055676533661
Black | Mazda | Mazda 3 | Mazda 3 BL (2009-2013) |  |  | PFR19-812BLK | Rear Trailing Arm Blade Bush | 63.47 | 154.8668 | 2 | 2 | 12 | PFR19-812 provides stability to the rear trailing arm whilst allowing the knurled pattern bush to freely rotate in the supplied outer shell. |  | Ford: 1061670 / 1304124 / 1692849 | Mazda: C2Y6 28 46X | Volvo: 30 666 821 | 5055676533678
Road | Mazda | Mazda 3 | Mazda 3 BL (2009-2013) |  |  | PFR36-204-25 | Rear Anti Roll Bar Bush 25mm, MPS Only | 29.205 | 71.2602 | 2 | 2 | 4 | Fits MPS Models. | 25mm | C243-28-156B | C243-28-156D | C243-28-156C | 5055676512376
Black | Mazda | Mazda 3 | Mazda 3 BL (2009-2013) |  |  | PFR36-204-25BLK | Rear Anti Roll Bar Bush 25mm, MPS Only | 32.318 | 78.8559 | 2 | 2 | 4 | Fits MPS Models. | 25mm | C243-28-156B | C243-28-156D | C243-28-156C | 5055676523679
Road | Mazda | Mazda 5 CR19 (2004 - 2010) |  |  |  | PFF19-1002G | Front Wishbone Rear Bush Anti-Lift & Caster Offset | 200.475 | 489.159 | 2 | 2 | 2 | PFF19-1002G adds 1 degree of caster offset for a greater tyre contact area, which, in turn, provides greater feedback information to the driver, improves traction and offers greater stability. The increased caster angle produces more weight and detail to the steering which is vital to driver confidence, allowing your Focus to corner with more urgency, significantly improved grip and reduced understeer. Focus ST and RS owners are all too familiar with the commonly reported torque steer effect of their vehicles. Our new part provides anti-lift and caster offset to improve handling characteristics and has been proven and tested on road and track.PFF19-1002Gadds 1 degree of caster offset for a greater tyre contact area, which, in turn, provides greater feedback information to the driver, improves traction and offers greater stability. The increased caster angle produces more weight and detail to the steering which is vital to driver confidence, allowing your Focus to corner with more urgency, significantly improved grip and reduced understeer.Starting out as a 6082 T6 (heat treated) solid billet of aluminium, our CNC machining centre and 4th axis shape the material into our unique design which is then hard black anodized, followed by an engraving process. By machining from a solid billet, we ensure our part has the best strength to weight ratio and looks great too. PFF19-1002G ships with CNC machined stainless steel-steel thrust washers to enhance braking stability.In our Purple Shore 80A Road Series material, PFF19-1002G is 10% stiffer than the original rubber bush, whilst our Black Series Shore 95A material is 85% stiffer than the original for those looking for a Track/Competition option. |  | 1883046S1 | B32H34250ES4 | 31277464SK3 | 5055676546241
Black | Mazda | Mazda 5 CR19 (2004 - 2010) |  |  |  | PFF19-1002GBLK | Front Wishbone Rear Bush Anti-Lift & Caster Offset | 208.263 | 508.1617 | 2 | 2 | 2 | PFF19-1002G adds 1 degree of caster offset for a greater tyre contact area, which, in turn, provides greater feedback information to the driver, improves traction and offers greater stability. The increased caster angle produces more weight and detail to the steering which is vital to driver confidence, allowing your Focus to corner with more urgency, significantly improved grip and reduced understeer. Focus ST and RS owners are all too familiar with the commonly reported torque steer effect of their vehicles. Our new part provides anti-lift and caster offset to improve handling characteristics and has been proven and tested on road and track.PFF19-1002Gadds 1 degree of caster offset for a greater tyre contact area, which, in turn, provides greater feedback information to the driver, improves traction and offers greater stability. The increased caster angle produces more weight and detail to the steering which is vital to driver confidence, allowing your Focus to corner with more urgency, significantly improved grip and reduced understeer.Starting out as a 6082 T6 (heat treated) solid billet of aluminium, our CNC machining centre and 4th axis shape the material into our unique design which is then hard black anodized, followed by an engraving process. By machining from a solid billet, we ensure our part has the best strength to weight ratio and looks great too. PFF19-1002G ships with CNC machined stainless steel-steel thrust washers to enhance braking stability.In our Black Shore 80A Black Series material, PFF19-1002G is 85% stiffer than the original rubber bush for those looking for a Track/Competition option, whilst our Purple Shore 95A Road Series material is 10% stiffer than the original bush. |  | 1883046S1 | B32H34250ES4 | 31277464SK3 | 5055676546258
Road | Mazda | Mazda 5 CR19 (2004 - 2010) |  |  |  | PFF19-1202 | Front Lower Wishbone Rear Bush | 50.556 | 123.3566 | 2 | 2 | 2 | PFF19-1202 will not fit later C-Max and Mk3 Focus models using aluminium front wishbones. |  | 1883046S1 / 1866070 / 1866072 | B32H34250ES4 / 2172992 / 2176249 | 31277464SK3 / 2173539 / 2173541 | 5055676502940
Black | Mazda | Mazda 5 CR19 (2004 - 2010) |  |  |  | PFF19-1202BLK | Front Lower Wishbone Rear Bush | 55.616 | 135.703 | 2 | 2 | 2 | PFF19-1202 will not fit later C-Max and Mk3 Focus models using aluminium front wishbones. |  | 1883046S1 / 1866070 / 1866072 | B32H34250ES4 / 2172992 / 2176249 | 31277464SK3 / 2173539 / 2173541 | 5055676523532
Road | Mazda | Mazda 5 CR19 (2004 - 2010) |  |  |  | PFF19-801 | Front Wishbone Front Bush 12mm bolt | 32.384 | 79.017 | 2 | 2 | 1 | Fits bushes with a 12mm bore sleeve. For bushes with a 14mm bore sleeve, please use PFF19-8011 as fitted to the Focus RS/ST etc. |  | 1570284 / 1570285 / 1570287 | 1570312 / 1570677 / 1570678 | 1585054 / 1585059 | 5055676503718
Road | Mazda | Mazda 5 CR19 (2004 - 2010) |  |  |  | PFF19-8011 | Front Wishbone Front Bush 14mm bolt | 39.523 | 96.4361 | 2 | 2 | 1 | PFF19-8011BLK is a replacement bush that is 15% stiffer than the original bush. For a camber adjustable version of this bush please use PFF19-8011GBLK. Suitable for 14mm bolt, if your vehicle uses a 12mm bolt please order PFF19-801. | 14mm bolt | 1570284 / 1570285 / 1570287 | 1570312 / 1570677 / 1570678 | 1585054 / 1585059 | 5055676503725
Black | Mazda | Mazda 5 CR19 (2004 - 2010) |  |  |  | PFF19-8011BLK | Front Wishbone Front Bush 14mm bolt | 39.523 | 96.4361 | 2 | 2 | 1 | PFF19-8011BLK is a replacement bush that is 15% stiffer than the original bush. For a camber adjustable version of this bush please use PFF19-8011GBLK. Suitable for 14mm bolt, if your vehicle uses a 12mm bolt please order PFF19-801. | 14mm bolt | 1570284 / 1570285 / 1570287 | 1570312 / 1570677 / 1570678 | 1585054 / 1585059 | 5055676519917
Road | Mazda | Mazda 5 CR19 (2004 - 2010) |  |  |  | PFF19-8011G | Front Wishbone Front Bush Camber Adjustable 14mm Bolt | 75.218 | 183.5319 | 2 | 2 | 1 | 15% stiffer than the original bush and provides +/- 0.5 degrees of on-car camber adjustment. Suitable for 14mm bolt. | 14mm | 1570284 / 1570285 / 1570287 | 1570312 / 1570677 / 1570678 | 1585054 / 1585059 | 5055676534514
Black | Mazda | Mazda 5 CR19 (2004 - 2010) |  |  |  | PFF19-8011GBLK | Front Wishbone Front Bush Camber Adjustable 14mm Bolt | 75.218 | 183.5319 | 2 | 2 | 1 | 15% stiffer than the original bush and provides +/- 0.5 degrees of on-car camber adjustment. Suitable for 14mm bolt. | 14mm | 1570284 / 1570285 / 1570287 | 1570312 / 1570677 / 1570678 | 1585054 / 1585059 | 5055676534521
Black | Mazda | Mazda 5 CR19 (2004 - 2010) |  |  |  | PFF19-801BLK | Front Wishbone Front Bush 12mm bolt | 32.384 | 79.017 | 2 | 2 | 1 | Fits bushes with a 12mm bore sleeve. For bushes with a 14mm bore sleeve, please use PFF19-8011 as fitted to the Focus RS/ST etc. |  | 1570284 / 1570285 / 1570287 | 1570312 / 1570677 / 1570678 | 1585054 / 1585059 | 5055676519900
Road | Mazda | Mazda 5 CR19 (2004 - 2010) |  |  |  | PFR19-807 | Rear Lower Track Control Arm Outer Bush | 46.662 | 113.8553 | 2 | 2 | 7 | Fits the following Rear Track Control Arms - Finis Code 1061666, 1064128,1150353, 1357319, 1548460, 1909108, 1743600, 1894048, 1894049, 1931272, 1931562, 1948762, 1949978 - Part number 98AG-5K652-BG, 98AG-5K652-AK, 1M5O-5K652-AA, 4M51-5K652-BD, 4M51-5K652-CB, 4M51-5K652-AF, BV61-5K652-GA, BV61-5K652-CH, BV61-5K652-AH, F1F1-5K652-AA, BV61-5K652-FF, BV61-5K652-EH, F1F1-5K652-CA |  |  |  |  | 5055676503794
Black | Mazda | Mazda 5 CR19 (2004 - 2010) |  |  |  | PFR19-807BLK | Rear Lower Track Control Arm Outer Bush | 51.337 | 125.2623 | 2 | 2 | 7 | Fits the following Rear Track Control Arms - Finis Code 1061666, 1064128,1150353, 1357319, 1548460, 1909108, 1743600, 1894048, 1894049, 1931272, 1931562, 1948762, 1949978 - Part number 98AG-5K652-BG, 98AG-5K652-AK, 1M5O-5K652-AA, 4M51-5K652-BD, 4M51-5K652-CB, 4M51-5K652-AF, BV61-5K652-GA, BV61-5K652-CH, BV61-5K652-AH, F1F1-5K652-AA, BV61-5K652-FF, BV61-5K652-EH, F1F1-5K652-CA |  |  |  |  | 5055676522788
Road | Mazda | Mazda 5 CR19 (2004 - 2010) |  |  |  | PFR19-808 | Rear Lower Track Control Arm Inner Bush | 44.066 | 107.521 | 2 | 2 | 8 | Fits the following Rear Track Control Arms - Finis Code 1061666, 1064128,1150353, 1357319, 1548460, 1909108, 1743600, 1894048, 1894049, 1931272, 1931562, 1948762, 1949978 - Part number 98AG-5K652-BG, 98AG-5K652-AK, 1M5O-5K652-AA, 4M51-5K652-BD, 4M51-5K652-CB, 4M51-5K652-AF, BV61-5K652-GA, BV61-5K652-CH, BV61-5K652-AH, F1F1-5K652-AA, BV61-5K652-FF, BV61-5K652-EH, F1F1-5K652-CA |  |  |  |  | 5055676503800
Black | Mazda | Mazda 5 CR19 (2004 - 2010) |  |  |  | PFR19-808BLK | Rear Lower Track Control Arm Inner Bush | 48.477 | 118.2839 | 2 | 2 | 8 | Fits the following Rear Track Control Arms - Finis Code 1061666, 1064128,1150353, 1357319, 1548460, 1909108, 1743600, 1894048, 1894049, 1931272, 1931562, 1948762, 1949978 - Part number 98AG-5K652-BG, 98AG-5K652-AK, 1M5O-5K652-AA, 4M51-5K652-BD, 4M51-5K652-CB, 4M51-5K652-AF, BV61-5K652-GA, BV61-5K652-CH, BV61-5K652-AH, F1F1-5K652-AA, BV61-5K652-FF, BV61-5K652-EH, F1F1-5K652-CA |  |  |  |  | 5055676522795
Road | Mazda | Mazda 5 CR19 (2004 - 2010) |  |  |  | PFR19-810 | Rear Upper Control Arm Bush | 44.066 | 215.0421 | 4 | 4 | 10 |  |  | 1061659 / 1136072 / 1329730 /1448127 / 1517403 / 1M515500AC | 1M515500BA / 31201356 / 31212503 / 31277305 / 6M515500BA / 8671921 / 8M515500AA | 8M515500AB / 98AG5500AG / 98AG5500BF / 98AGG5K653DA / BBM228C10 / BP4K28C10B | 5055676503824
Black | Mazda | Mazda 5 CR19 (2004 - 2010) |  |  |  | PFR19-810BLK | Rear Upper Control Arm Bush | 48.477 | 236.5678 | 4 | 4 | 10 |  |  | 1061659 / 1136072 / 1329730 /1448127 / 1517403 / 1M515500AC | 1M515500BA / 31201356 / 31212503 / 31277305 / 6M515500BA / 8671921 / 8M515500AA | 8M515500AB / 98AG5500AG / 98AG5500BF / 98AGG5K653DA / BBM228C10 / BP4K28C10B | 5055676522801
Road | Mazda | Mazda 5 CR19 (2004 - 2010) |  |  |  | PFR19-810G | Rear Upper Control Arm Camber Adjustable Bush | 55.748 | 272.0502 | 4 | 4 | 10 | PFF19-810G is an adjustable version of our popular PFR19-810 bush and is designed to provide +/- 1 degree of on-car camber adjustment. |  | 1061659 / 1136072 / 1329730 /1448127 / 1517403 / 1M515500AC | 1M515500BA / 31201356 / 31212503 / 31277305 / 6M515500BA / 8671921 / 8M515500AA | 8M515500AB / 98AG5500AG / 98AG5500BF / 98AGG5K653DA / BBM228C10 / BP4K28C10B | 5055676533685
Black | Mazda | Mazda 5 CR19 (2004 - 2010) |  |  |  | PFR19-810GBLK | Rear Upper Control Arm Camber Adjustable Bush | 55.748 | 272.0502 | 4 | 4 | 10 | PFF19-810G is an on-car adjustable version of our popular PFR19-810 bush and is designed to provide +/- 1 degree of camber adjustment. |  | 1061659 / 1136072 / 1329730 /1448127 / 1517403 / 1M515500AC | 1M515500BA / 31201356 / 31212503 / 31277305 / 6M515500BA / 8671921 / 8M515500AA | 8M515500AB / 98AG5500AG / 98AG5500BF / 98AGG5K653DA / BBM228C10 / BP4K28C10B | 5055676533692
Road | Mazda | Mazda 5 CR19 (2004 - 2010) |  |  |  | PFR19-811 | Rear Lower Control Arm Bush | 40.172 | 196.0394 | 4 | 4 | 11 |  |  | AV615K743BA / AV615K743AB | 1061668 / 98AG5K743AF | 1703145 / 1753556 | 5055676503831
Black | Mazda | Mazda 5 CR19 (2004 - 2010) |  |  |  | PFR19-811BLK | Rear Lower Control Arm Bush | 44.198 | 215.6862 | 4 | 4 | 11 |  |  | AV615K743BA / AV615K743AB | 1061668 / 98AG5K743AF | 1703145 / 1753556 | 5055676522818
Road | Mazda | Mazda 5 CR19 (2004 - 2010) |  |  |  | PFR19-812 | Rear Trailing Arm Blade Bush | 57.695 | 140.7758 | 2 | 2 | 12 | PFR19-812 provides stability to the rear trailing arm whilst allowing the knurled pattern bush to freely rotate in the supplied outer shell. |  | Ford: 1061670 / 1304124 / 1692849 | Mazda: C2Y6 28 46X | Volvo: 30 666 821 | 5055676533661
Black | Mazda | Mazda 5 CR19 (2004 - 2010) |  |  |  | PFR19-812BLK | Rear Trailing Arm Blade Bush | 63.47 | 154.8668 | 2 | 2 | 12 | PFR19-812 provides stability to the rear trailing arm whilst allowing the knurled pattern bush to freely rotate in the supplied outer shell. |  | Ford: 1061670 / 1304124 / 1692849 | Mazda: C2Y6 28 46X | Volvo: 30 666 821 | 5055676533678
Road | Mazda | MX-3 (1992 - 1998) |  |  |  | PFA100-12 | PowerAlign Camber Bolt Kit (12mm x 60mm) | 27.324 | 33.3353 | 1 | 1 |  | Our PowerAlign camber bolts replace the original upper bolt on suspension struts with a two-bolt fixing to the knuckle, one positioned above the other, allowing up to +/- 1.75 degrees of adjustment. This kit contains 2 camber bolts, tab washers and nuts. Why not add our Magnetic Camber Gauge to your tool kit so that you can make pit garage adjustments to your suspension using PowerAlign Camber Bolts. | 12mm |  |  |  | 5055676528063
Road | Mazda | MX-5, Miata, Eunos | Mk1 NA (1989-1998) |  |  | EXH005 | Exhaust Mount | 13.563 | 16.5469 | 1 | 1 |  |  | A=71mm B=50mm | 1039760 / 1117761 / 1368629 | 1368618 / 30657362 / 7231272 | 175544 / BP4740061A | 5055676511898
Road | Mazda | MX-5, Miata, Eunos | Mk1 NA (1989-1998) |  |  | PFF36-101 | Front Lower Wishbone Front Bush | 36.927 | 90.1019 | 2 | 2 | 1 | [5 empty] | 5055676504838
Black | Mazda | MX-5, Miata, Eunos | Mk1 NA (1989-1998) |  |  | PFF36-101BLK | Front Lower Wishbone Front Bush | 40.623 | 99.1201 | 2 | 2 | 1 | [5 empty] | 5055676515827
Heritage | Mazda | MX-5, Miata, Eunos | Mk1 NA (1989-1998) |  |  | PFF36-101H | Front Lower Wishbone Front Bush | 36.927 | 90.1019 | 2 | 2 | 1 | [5 empty] | 5055676548436
Road | Mazda | MX-5, Miata, Eunos | Mk1 NA (1989-1998) |  |  | PFF36-102 | Front Lower Wishbone Rear Bush | 36.278 | 88.5183 | 2 | 2 | 2 | [5 empty] | 5055676504845
Black | Mazda | MX-5, Miata, Eunos | Mk1 NA (1989-1998) |  |  | PFF36-102BLK | Front Lower Wishbone Rear Bush | 39.919 | 97.4024 | 2 | 2 | 2 | [5 empty] | 5055676515834
Heritage | Mazda | MX-5, Miata, Eunos | Mk1 NA (1989-1998) |  |  | PFF36-102H | Front Lower Wishbone Rear Bush | 36.278 | 88.5183 | 2 | 2 | 2 | [5 empty] | 5055676548443
Road | Mazda | MX-5, Miata, Eunos | Mk1 NA (1989-1998) |  |  | PFF36-103 | Front Upper Wishbone Bush | 32.384 | 158.0339 | 4 | 4 | 3 |  |  | NA0134480A |  |  | 5055676504852
Black | Mazda | MX-5, Miata, Eunos | Mk1 NA (1989-1998) |  |  | PFF36-103BLK | Front Upper Wishbone Bush | 35.629 | 173.8695 | 4 | 4 | 3 |  |  | NA0134480A |  |  | 5055676515841
Heritage | Mazda | MX-5, Miata, Eunos | Mk1 NA (1989-1998) |  |  | PFF36-103H | Front Upper Wishbone Bush | 32.384 | 158.0339 | 4 | 4 | 3 |  |  | NA0134480A |  |  | 5055676548450
Road | Mazda | MX-5, Miata, Eunos | Mk1 NA (1989-1998) |  |  | PFF36-105-20 | Front Anti Roll Bar Mounting Bush 20mm | 22.649 | 55.2636 | 2 | 2 | 4 |  | 20mm |  |  |  | 5055676504869
Black | Mazda | MX-5, Miata, Eunos | Mk1 NA (1989-1998) |  |  | PFF36-105-20BLK | Front Anti Roll Bar Mounting Bush 20mm | 24.926 | 60.8194 | 2 | 2 | 4 |  | 20mm |  |  |  | 5055676515858
Heritage | Mazda | MX-5, Miata, Eunos | Mk1 NA (1989-1998) |  |  | PFF36-105-20H | Front Anti Roll Bar Mounting Bush 20mm | 22.649 | 55.2636 | 2 | 2 | 4 |  | 20mm |  |  |  | 5055676548467
Black | Mazda | MX-5, Miata, Eunos | Mk1 NA (1989-1998) |  |  | PFF36-105-22BLK | Front Anti Roll Bar Mounting Bush 22mm | 24.926 | 60.8194 | 2 | 2 | 4 |  | 22mm |  |  |  | 5055676528100
Road | Mazda | MX-5, Miata, Eunos | Mk1 NA (1989-1998) |  |  | PFF36-107 | Front Anti Roll Bar Link Rod Bush | 20.053 | 97.8586 | 4 | 4 | 5 |  |  | FDL6678 |  |  | 5055676530165
Road | Mazda | MX-5, Miata, Eunos | Mk1 NA (1989-1998) |  |  | PFF36-107 | Rear Anti Roll Bar Link Rod Bush | 20.053 | 97.8586 | 4 | 4 | 11 |  |  | FDL6678 |  |  | 5055676530165
Black | Mazda | MX-5, Miata, Eunos | Mk1 NA (1989-1998) |  |  | PFF36-107BLK | Rear Anti Roll Bar Link Rod Bush | 22.649 | 110.5271 | 4 | 4 | 11 |  |  | FDL6678 |  |  | 5055676530172
Black | Mazda | MX-5, Miata, Eunos | Mk1 NA (1989-1998) |  |  | PFF36-107BLK | Front Anti Roll Bar Link Rod Bush | 22.649 | 110.5271 | 4 | 4 | 5 |  |  | FDL6678 |  |  | 5055676530172
Heritage | Mazda | MX-5, Miata, Eunos | Mk1 NA (1989-1998) |  |  | PFF36-107H | Front Anti Roll Bar Link Rod Bush | 20.053 | 97.8586 | 4 | 4 | 5 |  |  | FDL6678 |  |  | 5055676548474
Heritage | Mazda | MX-5, Miata, Eunos | Mk1 NA (1989-1998) |  |  | PFF36-107H | Front Anti Roll Bar Link Rod Bush | 20.053 | 97.8586 | 4 | 4 | 11 |  |  | FDL6678 |  |  | 5055676548474
Road | Mazda | MX-5, Miata, Eunos | Mk1 NA (1989-1998) |  |  | PFF36-108 | Steering Rack Mounting Bush Kit | 35.629 | 43.4674 | 1 | 1 | 30 | This bush fits manual steering racks only. Also used when converting a car with power steering to a manual steering rack. |  | NA0132123 / NA0132124 | NA01-32-123 / NA01-32-124 |  | 5055676531759
Black | Mazda | MX-5, Miata, Eunos | Mk1 NA (1989-1998) |  |  | PFF36-108BLK | Steering Rack Mounting Bush Kit | 39.523 | 48.2181 | 1 | 1 | 30 | This bush fits manual steering racks only. Also used when converting a car with power steering to a manual steering rack. |  | NA0132123 / NA0132124 | NA01-32-123 / NA01-32-124 |  | 5055676531766
Heritage | Mazda | MX-5, Miata, Eunos | Mk1 NA (1989-1998) |  |  | PFF36-108H | Steering Rack Mounting Bush Kit | 35.629 | 43.4674 | 1 | 1 | 30 | This bush fits manual steering racks only. Also used when converting a car with power steering to a manual steering rack. |  | NA0132123 / NA0132124 | NA01-32-123 / NA01-32-124 |  | 5055676548481
Road | Mazda | MX-5, Miata, Eunos | Mk1 NA (1989-1998) |  |  | PFF36-607 | Door Stop Bush Kit | 47.96 | 58.5112 | 1 | 1 | 12 | Each kit consists of 2x Door Stops The commonly replaced standard rubber door stops soften with age leading to high-speed door rattling, speaker vibration, and a generally frustrating driving experience.Replacing the standard door stops with our Powerflex branded 95A durometer door stops, resolves these NVH-related issues and provides a long-term, fit-and-forget solution.The audio quality from the door-mountedspeakers is also improved due to the reduction of vibration. |  | NA0162681 | S08462671A |  | 5055676542960
Road | Mazda | MX-5, Miata, Eunos | Mk1 NA (1989-1998) |  |  | PFR36-110 | Rear Lower Inner Wishbone Bush | 37.576 | 183.3709 | 4 | 4 | 6 |  |  | NA0128460 |  |  | 5055676504876
Black | Mazda | MX-5, Miata, Eunos | Mk1 NA (1989-1998) |  |  | PFR36-110BLK | Rear Lower Inner Wishbone Bush | 41.338 | 201.7294 | 4 | 4 | 6 |  |  | NA0128460 |  |  | 5055676515865
Heritage | Mazda | MX-5, Miata, Eunos | Mk1 NA (1989-1998) |  |  | PFR36-110H | Rear Lower Inner Wishbone Bush | 37.576 | 183.3709 | 4 | 4 | 6 |  |  | NA0128460 |  |  | 5055676548504
Road | Mazda | MX-5, Miata, Eunos | Mk1 NA (1989-1998) |  |  | PFR36-111 | Rear Lower Outer Wishbone Bush | 34.331 | 167.5353 | 4 | 4 | 7 |  |  | NA01284B0 |  |  | 5055676504883
Black | Mazda | MX-5, Miata, Eunos | Mk1 NA (1989-1998) |  |  | PFR36-111BLK | Rear Lower Outer Wishbone Bush | 34.331 | 167.5353 | 4 | 4 | 7 |  |  | NA01284B0 |  |  | 5055676520494
Heritage | Mazda | MX-5, Miata, Eunos | Mk1 NA (1989-1998) |  |  | PFR36-111H | Rear Lower Outer Wishbone Bush | 34.331 | 167.5353 | 4 | 4 | 7 |  |  | NA01284B0 |  |  | 5055676548511
Road | Mazda | MX-5, Miata, Eunos | Mk1 NA (1989-1998) |  |  | PFR36-112 | Rear Upper Wishbone Bush Inner | 37.576 | 183.3709 | 4 | 2 | 8 |  |  | Arm NA01282A0B | Bush NA01288C0B / NA01288C0C |  | 5055676504890
Road | Mazda | MX-5, Miata, Eunos | Mk1 NA (1989-1998) |  |  | PFR36-112 | Rear Upper Wishbone Bush Outer | 37.576 | 91.6854 | 2 | 2 | 10 |  |  | Arm NA01282A0B | Bush NA01288C0B / NA01288C0C |  | 5055676504890
Black | Mazda | MX-5, Miata, Eunos | Mk1 NA (1989-1998) |  |  | PFR36-112BLK | Rear Upper Wishbone Bush Inner | 41.338 | 201.7294 | 4 | 2 | 8 |  |  | Arm NA01282A0B | Bush NA01288C0B / NA01288C0C |  | 5055676515872
Black | Mazda | MX-5, Miata, Eunos | Mk1 NA (1989-1998) |  |  | PFR36-112BLK | Rear Upper Wishbone Bush Outer | 41.338 | 100.8647 | 2 | 2 | 10 |  |  | Arm NA01282A0B | Bush NA01288C0B / NA01288C0C |  | 5055676515872
Heritage | Mazda | MX-5, Miata, Eunos | Mk1 NA (1989-1998) |  |  | PFR36-112H | Rear Upper Wishbone Bush Inner | 37.576 | 183.3709 | 4 | 2 | 8 |  |  | Arm NA01282A0B | Bush NA01288C0B / NA01288C0C |  | 5055676548528
Heritage | Mazda | MX-5, Miata, Eunos | Mk1 NA (1989-1998) |  |  | PFR36-112H | Rear Upper Wishbone Bush Outer | 37.576 | 91.6854 | 2 | 2 | 10 |  |  | Arm NA01282A0B | Bush NA01288C0B / NA01288C0C |  | 5055676548528
Road | Mazda | MX-5, Miata, Eunos | Mk1 NA (1989-1998) |  |  | PFR36-115-11 | Rear Anti Roll Bar Mounting Bush 11mm | 22 | 53.68 | 2 | 2 | 9 | Please check anti roll bar diameter before ordering. | 11mm | FSK7326K |  |  | 5055676504906
Black | Mazda | MX-5, Miata, Eunos | Mk1 NA (1989-1998) |  |  | PFR36-115-11BLK | Rear Anti Roll Bar Mounting Bush 11mm | 24.211 | 59.0748 | 2 | 2 | 9 | Please check anti roll bar diameter before ordering. | 11mm | FSK7326K |  |  | 5055676515889
Heritage | Mazda | MX-5, Miata, Eunos | Mk1 NA (1989-1998) |  |  | PFR36-115-11H | Rear Anti Roll Bar Mounting Bush 11mm | 22 | 53.68 | 2 | 2 | 9 | Please check anti roll bar diameter before ordering. | 11mm | FSK7326K |  |  | 5055676548542
Road | Mazda | MX-5, Miata, Eunos | Mk1 NA (1989-1998) |  |  | PFR36-115-12 | Rear Anti Roll Bar Mounting Bush 12mm | 22 | 53.68 | 2 | 2 | 9 | This part fits vehicles with sports suspension fitted. Please check anti roll bar diameter before ordering. | 12mm | FSK7327K |  |  | 5055676532886
Black | Mazda | MX-5, Miata, Eunos | Mk1 NA (1989-1998) |  |  | PFR36-115-12BLK | Rear Anti Roll Bar Mounting Bush 12mm | 24.211 | 59.0748 | 2 | 2 | 9 | This part fits vehicles with sports suspension fitted. Please check anti roll bar diameter before ordering. | 12mm | FSK7327K |  |  | 5055676532893
Heritage | Mazda | MX-5, Miata, Eunos | Mk1 NA (1989-1998) |  |  | PFR36-115-12H | Rear Anti Roll Bar Mounting Bush 12mm | 22 | 53.68 | 2 | 2 | 9 | This part fits vehicles with sports suspension fitted. Please check anti roll bar diameter before ordering. | 12mm | FSK7327K |  |  | 5055676548559
Road | Mazda | MX-5, Miata, Eunos | Mk1 NA (1989-1998) |  |  | PFR36-120 | Rear Diff Mounting Bush | 55.099 | 134.4416 | 2 | 2 | 20 |  |  | NA0128890 |  |  | 5055676530141
Black | Mazda | MX-5, Miata, Eunos | Mk1 NA (1989-1998) |  |  | PFR36-120BLK | Rear Diff Mounting Bush | 60.621 | 147.9152 | 2 | 2 | 20 |  |  | NA0128890 |  |  | 5055676530158
Heritage | Mazda | MX-5, Miata, Eunos | Mk1 NA (1989-1998) |  |  | PFR36-120H | Rear Diff Mounting Bush | 55.099 | 134.4416 | 2 | 2 | 20 |  |  | NA0128890 |  |  | 5055676548566
Road | Mazda | MX-5, Miata, Eunos | Mk1 NA (1989-1998) |  |  | PFR36-121 | Rear Diff Mounting Bush Insert | 29.139 | 71.0992 | 2 | 2 | 20 | This part is an insert to fit into and fill voids in original bush. For a replacement bush use PFR36-120. |  | NA0128890 |  |  | 5055676530202
Black | Mazda | MX-5, Miata, Eunos | Mk1 NA (1989-1998) |  |  | PFR36-121BLK | Rear Diff Mounting Bush Insert | 32.384 | 79.017 | 2 | 2 | 20 | This part is an insert to fit into and fill voids in original bush. For a replacement bush use PFR36-120BLK |  | NA0128890 |  |  | 5055676530219
Heritage | Mazda | MX-5, Miata, Eunos | Mk1 NA (1989-1998) |  |  | PFR36-121H | Rear Diff Mounting Bush Insert | 29.139 | 71.0992 | 2 | 2 | 20 | This part is an insert to fit into and fill voids in original bush. For a replacement bush use PFR36-120. |  | NA0128890 |  |  | 5055676548573
Road | Mazda | MX-5, Miata, Eunos | Mk2 NB (1998-2005) |  |  | EXH005 | Exhaust Mount | 13.563 | 16.5469 | 1 | 1 |  |  | A=71mm B=50mm | 1039760 / 1117761 / 1368629 | 1368618 / 30657362 / 7231272 | 175544 / BP4740061A | 5055676511898
Road | Mazda | MX-5, Miata, Eunos | Mk2 NB (1998-2005) |  |  | PFF36-101 | Front Lower Wishbone Front Bush | 36.927 | 90.1019 | 2 | 2 | 1 | [5 empty] | 5055676504838
Black | Mazda | MX-5, Miata, Eunos | Mk2 NB (1998-2005) |  |  | PFF36-101BLK | Front Lower Wishbone Front Bush | 40.623 | 99.1201 | 2 | 2 | 1 | [5 empty] | 5055676515827
Heritage | Mazda | MX-5, Miata, Eunos | Mk2 NB (1998-2005) |  |  | PFF36-101H | Front Lower Wishbone Front Bush | 36.927 | 90.1019 | 2 | 2 | 1 | [5 empty] | 5055676548436
Road | Mazda | MX-5, Miata, Eunos | Mk2 NB (1998-2005) |  |  | PFF36-102 | Front Lower Wishbone Rear Bush | 36.278 | 88.5183 | 2 | 2 | 2 | [5 empty] | 5055676504845
Black | Mazda | MX-5, Miata, Eunos | Mk2 NB (1998-2005) |  |  | PFF36-102BLK | Front Lower Wishbone Rear Bush | 39.919 | 97.4024 | 2 | 2 | 2 | [5 empty] | 5055676515834
Heritage | Mazda | MX-5, Miata, Eunos | Mk2 NB (1998-2005) |  |  | PFF36-102H | Front Lower Wishbone Rear Bush | 36.278 | 88.5183 | 2 | 2 | 2 | [5 empty] | 5055676548443
Road | Mazda | MX-5, Miata, Eunos | Mk2 NB (1998-2005) |  |  | PFF36-103 | Front Upper Wishbone Bush | 32.384 | 158.0339 | 4 | 4 | 3 |  |  | NA0134480A |  |  | 5055676504852
Black | Mazda | MX-5, Miata, Eunos | Mk2 NB (1998-2005) |  |  | PFF36-103BLK | Front Upper Wishbone Bush | 35.629 | 173.8695 | 4 | 4 | 3 |  |  | NA0134480A |  |  | 5055676515841
Heritage | Mazda | MX-5, Miata, Eunos | Mk2 NB (1998-2005) |  |  | PFF36-103H | Front Upper Wishbone Bush | 32.384 | 158.0339 | 4 | 4 | 3 |  |  | NA0134480A |  |  | 5055676548450
Road | Mazda | MX-5, Miata, Eunos | Mk2 NB (1998-2005) |  |  | PFF36-105-20 | Front Anti Roll Bar Mounting Bush 20mm | 22.649 | 55.2636 | 2 | 2 | 4 |  | 20mm |  |  |  | 5055676504869
Black | Mazda | MX-5, Miata, Eunos | Mk2 NB (1998-2005) |  |  | PFF36-105-20BLK | Front Anti Roll Bar Mounting Bush 20mm | 24.926 | 60.8194 | 2 | 2 | 4 |  | 20mm |  |  |  | 5055676515858
Heritage | Mazda | MX-5, Miata, Eunos | Mk2 NB (1998-2005) |  |  | PFF36-105-20H | Front Anti Roll Bar Mounting Bush 20mm | 22.649 | 55.2636 | 2 | 2 | 4 |  | 20mm |  |  |  | 5055676548467
Road | Mazda | MX-5, Miata, Eunos | Mk2 NB (1998-2005) |  |  | PFF36-105-22 | Front Anti Roll Bar Mounting Bush 22mm | 22.649 | 55.2636 | 2 | 2 | 4 |  | 22mm |  |  |  | 5055676528094
Black | Mazda | MX-5, Miata, Eunos | Mk2 NB (1998-2005) |  |  | PFF36-105-22BLK | Front Anti Roll Bar Mounting Bush 22mm | 24.926 | 60.8194 | 2 | 2 | 4 |  | 22mm |  |  |  | 5055676528100
Road | Mazda | MX-5, Miata, Eunos | Mk2 NB (1998-2005) |  |  | PFF36-107 | Front Anti Roll Bar Link Rod Bush | 20.053 | 97.8586 | 4 | 4 | 5 |  |  | FDL6678 |  |  | 5055676530165
Road | Mazda | MX-5, Miata, Eunos | Mk2 NB (1998-2005) |  |  | PFF36-107 | Rear Anti Roll Bar Link Rod Bush | 20.053 | 97.8586 | 4 | 4 | 11 |  |  | FDL6678 |  |  | 5055676530165
Black | Mazda | MX-5, Miata, Eunos | Mk2 NB (1998-2005) |  |  | PFF36-107BLK | Rear Anti Roll Bar Link Rod Bush | 22.649 | 110.5271 | 4 | 4 | 11 |  |  | FDL6678 |  |  | 5055676530172
Black | Mazda | MX-5, Miata, Eunos | Mk2 NB (1998-2005) |  |  | PFF36-107BLK | Front Anti Roll Bar Link Rod Bush | 22.649 | 110.5271 | 4 | 4 | 5 |  |  | FDL6678 |  |  | 5055676530172
Heritage | Mazda | MX-5, Miata, Eunos | Mk2 NB (1998-2005) |  |  | PFF36-107H | Front Anti Roll Bar Link Rod Bush | 20.053 | 97.8586 | 4 | 4 | 5 |  |  | FDL6678 |  |  | 5055676548474
Heritage | Mazda | MX-5, Miata, Eunos | Mk2 NB (1998-2005) |  |  | PFF36-107H | Front Anti Roll Bar Link Rod Bush | 20.053 | 97.8586 | 4 | 4 | 11 |  |  | FDL6678 |  |  | 5055676548474
Road | Mazda | MX-5, Miata, Eunos | Mk2 NB (1998-2005) |  |  | PFF36-607 | Door Stop Bush Kit | 47.96 | 58.5112 | 1 | 1 | 12 | Each kit consists of 2x Door Stops The commonly replaced standard rubber door stops soften with age leading to high-speed door rattling, speaker vibration, and a generally frustrating driving experience.Replacing the standard door stops with our Powerflex branded 95A durometer door stops, resolves these NVH-related issues and provides a long-term, fit-and-forget solution.The audio quality from the door-mountedspeakers is also improved due to the reduction of vibration. |  | NA0162681 | S08462671A |  | 5055676542960
Road | Mazda | MX-5, Miata, Eunos | Mk2 NB (1998-2005) |  |  | PFR36-110 | Rear Lower Inner Wishbone Bush | 37.576 | 183.3709 | 4 | 4 | 6 |  |  | NA0128460 |  |  | 5055676504876
Black | Mazda | MX-5, Miata, Eunos | Mk2 NB (1998-2005) |  |  | PFR36-110BLK | Rear Lower Inner Wishbone Bush | 41.338 | 201.7294 | 4 | 4 | 6 |  |  | NA0128460 |  |  | 5055676515865
Heritage | Mazda | MX-5, Miata, Eunos | Mk2 NB (1998-2005) |  |  | PFR36-110H | Rear Lower Inner Wishbone Bush | 37.576 | 183.3709 | 4 | 4 | 6 |  |  | NA0128460 |  |  | 5055676548504
Road | Mazda | MX-5, Miata, Eunos | Mk2 NB (1998-2005) |  |  | PFR36-111 | Rear Lower Outer Wishbone Bush | 34.331 | 167.5353 | 4 | 4 | 7 |  |  | NA01284B0 |  |  | 5055676504883
Black | Mazda | MX-5, Miata, Eunos | Mk2 NB (1998-2005) |  |  | PFR36-111BLK | Rear Lower Outer Wishbone Bush | 34.331 | 167.5353 | 4 | 4 | 7 |  |  | NA01284B0 |  |  | 5055676520494
Heritage | Mazda | MX-5, Miata, Eunos | Mk2 NB (1998-2005) |  |  | PFR36-111H | Rear Lower Outer Wishbone Bush | 34.331 | 167.5353 | 4 | 4 | 7 |  |  | NA01284B0 |  |  | 5055676548511
Road | Mazda | MX-5, Miata, Eunos | Mk2 NB (1998-2005) |  |  | PFR36-112 | Rear Upper Wishbone Bush Inner | 37.576 | 183.3709 | 4 | 2 | 8 |  |  | Arm NA01282A0B | Bush NA01288C0B / NA01288C0C |  | 5055676504890
Road | Mazda | MX-5, Miata, Eunos | Mk2 NB (1998-2005) |  |  | PFR36-112 | Rear Upper Wishbone Bush Outer | 37.576 | 91.6854 | 2 | 2 | 10 |  |  | Arm NA01282A0B | Bush NA01288C0B / NA01288C0C |  | 5055676504890
Black | Mazda | MX-5, Miata, Eunos | Mk2 NB (1998-2005) |  |  | PFR36-112BLK | Rear Upper Wishbone Bush Inner | 41.338 | 201.7294 | 4 | 2 | 8 |  |  | Arm NA01282A0B | Bush NA01288C0B / NA01288C0C |  | 5055676515872
Black | Mazda | MX-5, Miata, Eunos | Mk2 NB (1998-2005) |  |  | PFR36-112BLK | Rear Upper Wishbone Bush Outer | 41.338 | 100.8647 | 2 | 2 | 10 |  |  | Arm NA01282A0B | Bush NA01288C0B / NA01288C0C |  | 5055676515872
Heritage | Mazda | MX-5, Miata, Eunos | Mk2 NB (1998-2005) |  |  | PFR36-112H | Rear Upper Wishbone Bush Inner | 37.576 | 183.3709 | 4 | 2 | 8 |  |  | Arm NA01282A0B | Bush NA01288C0B / NA01288C0C |  | 5055676548528
Heritage | Mazda | MX-5, Miata, Eunos | Mk2 NB (1998-2005) |  |  | PFR36-112H | Rear Upper Wishbone Bush Outer | 37.576 | 91.6854 | 2 | 2 | 10 |  |  | Arm NA01282A0B | Bush NA01288C0B / NA01288C0C |  | 5055676548528
Road | Mazda | MX-5, Miata, Eunos | Mk2 NB (1998-2005) |  |  | PFR36-115-11 | Rear Anti Roll Bar Mounting Bush 11mm | 22 | 53.68 | 2 | 2 | 9 | Please check anti roll bar diameter before ordering. | 11mm | FSK7326K |  |  | 5055676504906
Black | Mazda | MX-5, Miata, Eunos | Mk2 NB (1998-2005) |  |  | PFR36-115-11BLK | Rear Anti Roll Bar Mounting Bush 11mm | 24.211 | 59.0748 | 2 | 2 | 9 | Please check anti roll bar diameter before ordering. | 11mm | FSK7326K |  |  | 5055676515889
Heritage | Mazda | MX-5, Miata, Eunos | Mk2 NB (1998-2005) |  |  | PFR36-115-11H | Rear Anti Roll Bar Mounting Bush 11mm | 22 | 53.68 | 2 | 2 | 9 | Please check anti roll bar diameter before ordering. | 11mm | FSK7326K |  |  | 5055676548542
Road | Mazda | MX-5, Miata, Eunos | Mk2 NB (1998-2005) |  |  | PFR36-115-12 | Rear Anti Roll Bar Mounting Bush 12mm | 22 | 53.68 | 2 | 2 | 9 | This part fits vehicles with sports suspension fitted. Please check anti roll bar diameter before ordering. | 12mm | FSK7327K |  |  | 5055676532886
Black | Mazda | MX-5, Miata, Eunos | Mk2 NB (1998-2005) |  |  | PFR36-115-12BLK | Rear Anti Roll Bar Mounting Bush 12mm | 24.211 | 59.0748 | 2 | 2 | 9 | This part fits vehicles with sports suspension fitted. Please check anti roll bar diameter before ordering. | 12mm | FSK7327K |  |  | 5055676532893
Heritage | Mazda | MX-5, Miata, Eunos | Mk2 NB (1998-2005) |  |  | PFR36-115-12H | Rear Anti Roll Bar Mounting Bush 12mm | 22 | 53.68 | 2 | 2 | 9 | This part fits vehicles with sports suspension fitted. Please check anti roll bar diameter before ordering. | 12mm | FSK7327K |  |  | 5055676548559
Road | Mazda | MX-5, Miata, Eunos | Mk2 NB (1998-2005) |  |  | PFR36-120 | Rear Diff Mounting Bush | 55.099 | 134.4416 | 2 | 2 | 20 |  |  | NA0128890 |  |  | 5055676530141
Black | Mazda | MX-5, Miata, Eunos | Mk2 NB (1998-2005) |  |  | PFR36-120BLK | Rear Diff Mounting Bush | 60.621 | 147.9152 | 2 | 2 | 20 |  |  | NA0128890 |  |  | 5055676530158
Heritage | Mazda | MX-5, Miata, Eunos | Mk2 NB (1998-2005) |  |  | PFR36-120H | Rear Diff Mounting Bush | 55.099 | 134.4416 | 2 | 2 | 20 |  |  | NA0128890 |  |  | 5055676548566
Road | Mazda | MX-5, Miata, Eunos | Mk2 NB (1998-2005) |  |  | PFR36-121 | Rear Diff Mounting Bush Insert | 29.139 | 71.0992 | 2 | 2 | 20 | This part is an insert to fit into and fill voids in original bush. For a replacement bush use PFR36-120. |  | NA0128890 |  |  | 5055676530202
Black | Mazda | MX-5, Miata, Eunos | Mk2 NB (1998-2005) |  |  | PFR36-121BLK | Rear Diff Mounting Bush Insert | 32.384 | 79.017 | 2 | 2 | 20 | This part is an insert to fit into and fill voids in original bush. For a replacement bush use PFR36-120BLK |  | NA0128890 |  |  | 5055676530219
Heritage | Mazda | MX-5, Miata, Eunos | Mk2 NB (1998-2005) |  |  | PFR36-121H | Rear Diff Mounting Bush Insert | 29.139 | 71.0992 | 2 | 2 | 20 | This part is an insert to fit into and fill voids in original bush. For a replacement bush use PFR36-120. |  | NA0128890 |  |  | 5055676548573
Road | Mazda | MX-5, Miata, Eunos | Mk3 NC (2005-2015) |  |  | PFF36-400 | Front Lower Arm Rear Bush | 43.417 | 105.9375 | 2 | 2 | 0 |  |  | Bush = F151-34-460 / NE51-34-450 / NE51-34-460 | Arm = F151-34-300 / F151-34-350 | Arm = NE51-34-300 / NE51-34-350 | 5055676528957
Black | Mazda | MX-5, Miata, Eunos | Mk3 NC (2005-2015) |  |  | PFF36-400BLK | Front Lower Arm Rear Bush | 47.762 | 116.5393 | 2 | 2 | 0 |  |  | Bush = F151-34-460 / NE51-34-450 / NE51-34-460 | Arm = F151-34-300 / F151-34-350 | Arm = NE51-34-300 / NE51-34-350 | 5055676528964
Road | Mazda | MX-5, Miata, Eunos | Mk3 NC (2005-2015) |  |  | PFF36-401 | Front Lower Wishbone Front Bush | 42.768 | 104.3539 | 2 | 2 | 1 |  |  | F151-34-470 | F189-34-470 |  | 5055676505132
Black | Mazda | MX-5, Miata, Eunos | Mk3 NC (2005-2015) |  |  | PFF36-401BLK | Front Lower Wishbone Front Bush | 42.768 | 104.3539 | 2 | 2 | 1 |  |  | F151-34-470 | F189-34-470 |  | 5055676520036
Road | Mazda | MX-5, Miata, Eunos | Mk3 NC (2005-2015) |  |  | PFF36-402-21 | Front Anti Roll Bar Bush 21mm | 25.377 | 61.9199 | 2 | 2 | 2 | Fits vehicles w/out retractable hardtop only | 21mm | NE51-34-156 |  |  | 5055676505149
Black | Mazda | MX-5, Miata, Eunos | Mk3 NC (2005-2015) |  |  | PFF36-402-21BLK | Front Anti Roll Bar Bush 21mm | 27.709 | 67.61 | 2 | 2 | 2 | Fits vehicles w/out retractable hardtop only | 21mm | NE51-34-156 |  |  | 5055676525956
Road | Mazda | MX-5, Miata, Eunos | Mk3 NC (2005-2015) |  |  | PFF36-403 | Front Upper Wishbone Bush | 32.384 | 158.0339 | 4 | 4 | 3 |  |  | Arm = NH42-34-200 / NE51-34-200B | Arm = NH42-34-250 / NE51-34-250B |  | 5055676505163
Black | Mazda | MX-5, Miata, Eunos | Mk3 NC (2005-2015) |  |  | PFF36-403BLK | Front Upper Wishbone Bush | 32.384 | 158.0339 | 4 | 4 | 3 |  |  | Arm = NH42-34-200 / NE51-34-200B | Arm = NH42-34-250 / NE51-34-250B |  | 5055676520043
Road | Mazda | MX-5, Miata, Eunos | Mk3 NC (2005-2015) |  |  | PFF36-403G | Front Upper Wishbone Bush Camber Adjustable | 51.205 | 249.8804 | 4 | 4 | 3 | PFF36-403G Front Upper Wishbone Bush (Camber Adjustable) is a high-durability bush made in our Black 95A Durometer material, with a CNC-machined Stainless Steel offset sleeve and included spanner for adjustment. This bush allows up to +/- 0.8 degrees of camber on the front axle, giving you the adjustment needed to correct and dial in your front camber, without the need for expensive replacement suspension arms. |  | Arm = NH42-34-200 / NE51-34-200B | Arm = NH42-34-250 / NE51-34-250B |  | 5055676559562
Black | Mazda | MX-5, Miata, Eunos | Mk3 NC (2005-2015) |  |  | PFF36-403GBLK | Front Upper Wishbone Bush Camber Adjustable | 51.205 | 249.8804 | 4 | 4 | 3 | PFF36-403GBLK Front Upper Wishbone Bush (Camber Adjustable) is a high-durability bush made in our Black 95A Durometer material, with a CNC-machined Stainless Steel offset sleeve and included spanner for adjustment. This bush allows up to +/- 0.8 degrees of camber on the front axle, giving you the adjustment needed to correct and dial in your front camber, without the need for expensive replacement suspension arms. |  | Arm = NH42-34-200 / NE51-34-200B | Arm = NH42-34-250 / NE51-34-250B |  | 5055676559579
Road | Mazda | MX-5, Miata, Eunos | Mk3 NC (2005-2015) |  |  | PFF36-607 | Door Stop Bush Kit | 47.96 | 58.5112 | 1 | 1 | 12 | Each kit consists of 2x Door Stops The commonly replaced standard rubber door stops soften with age leading to high-speed door rattling, speaker vibration, and a generally frustrating driving experience.Replacing the standard door stops with our Powerflex branded 95A durometer door stops, resolves these NVH-related issues and provides a long-term, fit-and-forget solution.The audio quality from the door-mountedspeakers is also improved due to the reduction of vibration. |  | NA0162681 | S08462671A |  | 5055676542960
Road | Mazda | MX-5, Miata, Eunos | Mk3 NC (2005-2015) |  |  | PFR36-404 | Rear Trailing Arm Rear Bush | 34.331 | 83.7676 | 2 | 2 | 4 | [5 empty] | 5055676505170
Black | Mazda | MX-5, Miata, Eunos | Mk3 NC (2005-2015) |  |  | PFR36-404BLK | Rear Trailing Arm Rear Bush | 34.331 | 83.7676 | 2 | 2 | 4 | [5 empty] | 5055676520524
Road | Mazda | MX-5, Miata, Eunos | Mk3 NC (2005-2015) |  |  | PFR36-405 | Rear Trailing Arm Front Bush | 34.331 | 83.7676 | 2 | 2 | 5 | [5 empty] | 5055676505187
Black | Mazda | MX-5, Miata, Eunos | Mk3 NC (2005-2015) |  |  | PFR36-405BLK | Rear Trailing Arm Front Bush | 34.331 | 83.7676 | 2 | 2 | 5 | [5 empty] | 5055676520531
Road | Mazda | MX-5, Miata, Eunos | Mk3 NC (2005-2015) |  |  | PFR36-406 | Rear Track Control Arm Inner Bush | 34.331 | 83.7676 | 2 | 2 | 6 | [5 empty] | 5055676505194
Black | Mazda | MX-5, Miata, Eunos | Mk3 NC (2005-2015) |  |  | PFR36-406BLK | Rear Track Control Arm Inner Bush | 34.331 | 83.7676 | 2 | 2 | 6 | [5 empty] | 5055676520548
Road | Mazda | MX-5, Miata, Eunos | Mk3 NC (2005-2015) |  |  | PFR36-407 | Rear Link Arm Inner Bush | 34.331 | 83.7676 | 2 | 2 | 7 | [5 empty] | 5055676505200
Black | Mazda | MX-5, Miata, Eunos | Mk3 NC (2005-2015) |  |  | PFR36-407BLK | Rear Link Arm Inner Bush | 34.331 | 83.7676 | 2 | 2 | 7 | [5 empty] | 5055676520555
Road | Mazda | MX-5, Miata, Eunos | Mk3 NC (2005-2015) |  |  | PFR36-408-12 | Rear Anti Roll Bar Bush 12mm | 25.377 | 61.9199 | 2 | 2 | 8 |  | 12mm |  |  |  | 5055676505217
Black | Mazda | MX-5, Miata, Eunos | Mk3 NC (2005-2015) |  |  | PFR36-408-12BLK | Rear Anti Roll Bar Bush 12mm | 27.709 | 67.61 | 2 | 2 | 8 |  | 12mm |  |  |  | 5055676525512
Road | Mazda | MX-5, Miata, Eunos | Mk3 NC (2005-2015) |  |  | PFR36-409 | Rear Upper Forward Link Arm Inner Bush | 32.384 | 79.017 | 2 | 2 | 9 | [5 empty] | 5055676505224
Black | Mazda | MX-5, Miata, Eunos | Mk3 NC (2005-2015) |  |  | PFR36-409BLK | Rear Upper Forward Link Arm Inner Bush | 32.384 | 79.017 | 2 | 2 | 9 | [5 empty] | 5055676520562
Road | Mazda | MX-5, Miata, Eunos | Mk3 NC (2005-2015) |  |  | PFR36-410 | Rear Upper Rear Arm Inner Bush | 32.384 | 79.017 | 2 | 2 | 10 | [5 empty] | 5055676505231
Black | Mazda | MX-5, Miata, Eunos | Mk3 NC (2005-2015) |  |  | PFR36-410BLK | Rear Upper Rear Arm Inner Bush | 32.384 | 79.017 | 2 | 2 | 10 | [5 empty] | 5055676520579
Road | Mazda | MX-5, Miata, Eunos | Mk3 NC (2005-2015) |  |  | PFR36-411 | Rear Diff Carrier Bracket Bush | 39.523 | 96.4361 | 2 | 2 | 11 | [5 empty] | 5055676512550
Black | Mazda | MX-5, Miata, Eunos | Mk3 NC (2005-2015) |  |  | PFR36-411BLK | Rear Diff Carrier Bracket Bush | 43.483 | 106.0985 | 2 | 2 | 11 | [5 empty] | 5055676518101
Road | Mazda | MX-5, Miata, Eunos | Mk4 ND (2015-) |  |  | PFF36-601 | Front Lower Arm Front Bush | 40.172 | 98.0197 | 2 | 2 | 1 |  |  | N24334470 |  |  | 5055676537508
Black | Mazda | MX-5, Miata, Eunos | Mk4 ND (2015-) |  |  | PFF36-601BLK | Front Lower Arm Front Bush | 40.172 | 98.0197 | 2 | 2 | 1 |  |  | N24334470 |  |  | 5055676537515
Road | Mazda | MX-5, Miata, Eunos | Mk4 ND (2015-) |  |  | PFF36-602 | Front Lower Arm Rear Bush | 40.821 | 99.6032 | 2 | 2 | 2 |  |  | N24334460 |  |  | 5055676536730
Black | Mazda | MX-5, Miata, Eunos | Mk4 ND (2015-) |  |  | PFF36-602BLK | Front Lower Arm Rear Bush | 40.821 | 99.6032 | 2 | 2 | 2 |  |  | N24334460 |  |  | 5055676536747
Road | Mazda | MX-5, Miata, Eunos | Mk4 ND (2015-) |  |  | PFF36-603-22.7 | Front Anti Roll Bar Bush | 25.894 | 63.1814 | 2 | 2 | 3 |  | 22.70 | K4268NA1J34156 |  |  | 5055676536754
Black | Mazda | MX-5, Miata, Eunos | Mk4 ND (2015-) |  |  | PFF36-603-22.7BLK | Front Anti Roll Bar Bush | 28.49 | 69.5156 | 2 | 2 | 3 |  | 22.70 | K4268NA1J34156 |  |  | 5055676536761
Road | Mazda | MX-5, Miata, Eunos | Mk4 ND (2015-) |  |  | PFF36-604 | Front Upper Arm Bush | 38.874 | 189.7051 | 4 | 4 | 4 |  |  | N24334480 |  |  | 5055676536778
Black | Mazda | MX-5, Miata, Eunos | Mk4 ND (2015-) |  |  | PFF36-604BLK | Front Upper Arm Bush | 38.874 | 189.7051 | 4 | 4 | 4 |  |  | N24334480 |  |  | 5055676536785
Road | Mazda | MX-5, Miata, Eunos | Mk4 ND (2015-) |  |  | PFF36-605 | Front Lower Arm Rear Bush Insert | 30.437 | 74.2663 | 2 | 2 | 2 | PFF36-605 is an insert that fits into the voiding of the original rubber bush to stiffen. For a full replacement, please use PFF36-602. |  | N24334460 |  |  | 5055676536792
Black | Mazda | MX-5, Miata, Eunos | Mk4 ND (2015-) |  |  | PFF36-605BLK | Front Lower Arm Rear Bush Insert | 30.437 | 74.2663 | 2 | 2 | 2 | PFF36-605BLK is an insert that fits into the voiding of the original rubber bush to stiffen. For a full replacement, please use PFF36-602BLK. |  | N24334460 |  |  | 5055676536808
Road | Mazda | MX-5, Miata, Eunos | Mk4 ND (2015-) |  |  | PFF36-607 | Door Stop Bush Kit | 47.96 | 58.5112 | 1 | 1 | 12 | Each kit consists of 2x Door Stops The commonly replaced standard rubber door stops soften with age leading to high-speed door rattling, speaker vibration, and a generally frustrating driving experience.Replacing the standard door stops with our Powerflex branded 95A durometer door stops, resolves these NVH-related issues and provides a long-term, fit-and-forget solution.The audio quality from the door-mountedspeakers is also improved due to the reduction of vibration. |  | NA0162681 | S08462671A |  | 5055676542960
Road | Mazda | MX-5, Miata, Eunos | Mk4 ND (2015-) |  |  | PFR36-610-11.1 | Rear Anti Roll Bar Bush | 23.045 | 56.2298 | 2 | 2 | 10 |  | 11.1 | K4268 N243 28156 |  |  | 5055676536570
Black | Mazda | MX-5, Miata, Eunos | Mk4 ND (2015-) |  |  | PFR36-610-11.1BLK | Rear Anti Roll Bar Bush | 25.377 | 61.9199 | 2 | 2 | 10 |  | 11.1 | K4268 N243 28156 |  |  | 5055676536587
Road | Mazda | MX-5, Miata, Eunos | Mk4 ND (2015-) |  |  | PFR36-630 | Rear Diff Mount Insert | 33.682 | 82.1841 | 2 | 2 | 30 | These inserts are designed to fill the voids in the original bush, providing a quick and easy way of limiting the differential movement and resulting in greater stability under acceleration. Fits manual transmission only. |  | NA5F 39730 |  |  | 5055676535733
Black | Mazda | MX-5, Miata, Eunos | Mk4 ND (2015-) |  |  | PFR36-630BLK | Rear Diff Mount Insert | 37.059 | 90.424 | 2 | 2 | 30 | These inserts are designed to fill the voids in the original bush, providing a quick and easy way of limiting the differential movement and resulting in greater stability under acceleration. Fits manual transmission only. |  | NA5F 39730 |  |  | 5055676535740
Road | Mazda | MX-6 (1988- 1998) |  |  |  | PFA100-12 | PowerAlign Camber Bolt Kit (12mm x 60mm) | 27.324 | 33.3353 | 1 | 1 |  | Our PowerAlign camber bolts replace the original upper bolt on suspension struts with a two-bolt fixing to the knuckle, one positioned above the other, allowing up to +/- 1.75 degrees of adjustment. This kit contains 2 camber bolts, tab washers and nuts. Why not add our Magnetic Camber Gauge to your tool kit so that you can make pit garage adjustments to your suspension using PowerAlign Camber Bolts. | 12mm |  |  |  | 5055676528063
Road | Mazda | RX-7 Gen 1 & 2 - SA, FB, FC (1978 - 1992) |  |  |  | PFA100-12 | PowerAlign Camber Bolt Kit (12mm x 60mm) | 27.324 | 33.3353 | 1 | 1 |  | Our PowerAlign camber bolts replace the original upper bolt on suspension struts with a two-bolt fixing to the knuckle, one positioned above the other, allowing up to +/- 1.75 degrees of adjustment. This kit contains 2 camber bolts, tab washers and nuts. Why not add our Magnetic Camber Gauge to your tool kit so that you can make pit garage adjustments to your suspension using PowerAlign Camber Bolts. | 12mm |  |  |  | 5055676528063
Road | Mazda | RX-7 Gen 3 - FD3S (1992-2002) |  |  |  | PFF36-301 | Front Lower Wishbone Front Bush | 28.49 | 69.5156 | 2 | 2 | 1 |  |  | Bush = F12334460A / F123-34-460A | Bush = FD0134460B / FD01-34-460B |  | 5055676504920
Black | Mazda | RX-7 Gen 3 - FD3S (1992-2002) |  |  |  | PFF36-301BLK | Front Lower Wishbone Front Bush | 31.735 | 77.4334 | 2 | 2 | 1 |  |  | Bush = F12334460A / F123-34-460A | Bush = FD0134460B / FD01-34-460B |  | 5055676504937
Heritage | Mazda | RX-7 Gen 3 - FD3S (1992-2002) |  |  |  | PFF36-301H | Front Lower Wishbone Front Bush | 28.49 | 69.5156 | 2 | 2 | 1 |  |  | Bush = F12334460A / F123-34-460A | Bush = FD0134460B / FD01-34-460B |  | 5055676560070
Road | Mazda | RX-7 Gen 3 - FD3S (1992-2002) |  |  |  | PFF36-302 | Front Lower Wishbone Rear Bush | 28.49 | 69.5156 | 2 | 2 | 2 |  |  | Bush = FD0134470A / FD01-34-470A |  |  | 5055676504944
Black | Mazda | RX-7 Gen 3 - FD3S (1992-2002) |  |  |  | PFF36-302BLK | Front Lower Wishbone Rear Bush | 31.735 | 77.4334 | 2 | 2 | 2 |  |  | Bush = FD0134470A / FD01-34-470A |  |  | 5055676504951
Heritage | Mazda | RX-7 Gen 3 - FD3S (1992-2002) |  |  |  | PFF36-302H | Front Lower Wishbone Rear Bush | 28.49 | 69.5156 | 2 | 2 | 2 |  |  | Bush = FD0134470A / FD01-34-470A |  |  | 5055676560087
Road | Mazda | RX-7 Gen 3 - FD3S (1992-2002) |  |  |  | PFF36-303 | Front Upper Wishbone Bush | 33.682 | 164.3682 | 4 | 4 | 3 |  |  | Bush = F13134480 / F131-34-480 |  |  | 5055676504968
Black | Mazda | RX-7 Gen 3 - FD3S (1992-2002) |  |  |  | PFF36-303BLK | Front Upper Wishbone Bush | 37.059 | 180.8479 | 4 | 4 | 3 |  |  | Bush = F13134480 / F131-34-480 |  |  | 5055676504975
Heritage | Mazda | RX-7 Gen 3 - FD3S (1992-2002) |  |  |  | PFF36-303H | Front Upper Wishbone Bush | 33.682 | 164.3682 | 4 | 4 | 3 |  |  | Bush = F13134480 / F131-34-480 |  |  | 5055676560094
Road | Mazda | RX-7 Gen 3 - FD3S (1992-2002) |  |  |  | PFF36-305 | Front Anti Roll Bar Bush 29mm | 23.045 | 56.2298 | 2 | 2 | 5 |  | 29mm | Bush = FD0134156 / FD01-34-156 |  |  | 5055676504982
Black | Mazda | RX-7 Gen 3 - FD3S (1992-2002) |  |  |  | PFF36-305BLK | Front Anti Roll Bar Bush 29mm | 25.377 | 61.9199 | 2 | 2 | 5 |  | 29mm | Bush = FD0134156 / FD01-34-156 |  |  | 5055676504999
Heritage | Mazda | RX-7 Gen 3 - FD3S (1992-2002) |  |  |  | PFF36-305H | Front Anti Roll Bar Bush 29mm | 23.045 | 56.2298 | 2 | 2 | 5 |  | 29mm | Bush = FD0134156 / FD01-34-156 |  |  | 5055676560100
Road | Mazda | RX-7 Gen 3 - FD3S (1992-2002) |  |  |  | PFF36-306 | Power Steering Rack Mount Kit | 38.225 | 46.6345 | 1 | 1 | 6 | 2 Bushes in this kit for the Power Steering Rack. |  | F110-32-123 / FD01-32-123 / FD01-32-124 |  |  | 5055676505002
Black | Mazda | RX-7 Gen 3 - FD3S (1992-2002) |  |  |  | PFF36-306BLK | Power Steering Rack Mount Kit | 42.119 | 51.3852 | 1 | 1 | 6 | 2 Bushes in this kit for the Power Steering Rack. |  | F110-32-123 / FD01-32-123 / FD01-32-124 |  |  | 5055676514806
Heritage | Mazda | RX-7 Gen 3 - FD3S (1992-2002) |  |  |  | PFF36-306H | Power Steering Rack Mount Kit | 38.225 | 46.6345 | 1 | 1 | 6 | 2 Bushes in this kit for the Power Steering Rack. |  | F110-32-123 / FD01-32-123 / FD01-32-124 |  |  | 5055676560117
Road | Mazda | RX-7 Gen 3 - FD3S (1992-2002) |  |  |  | PFR36-307 | Rear Trailing Arm Front Bush | 28.49 | 69.5156 | 2 | 2 | 7 |  |  | Bush = FD162852Y / FD16-28-52Y | Arm = FD162850X / FD16-28-50X |  | 5055676505019
Black | Mazda | RX-7 Gen 3 - FD3S (1992-2002) |  |  |  | PFR36-307BLK | Rear Trailing Arm Front Bush | 31.735 | 77.4334 | 2 | 2 | 7 |  |  | Bush = FD162852Y / FD16-28-52Y | Arm = FD162850X / FD16-28-50X |  | 5055676522900
Heritage | Mazda | RX-7 Gen 3 - FD3S (1992-2002) |  |  |  | PFR36-307H | Rear Trailing Arm Front Bush | 28.49 | 69.5156 | 2 | 2 | 7 |  |  | Bush = FD162852Y / FD16-28-52Y | Arm = FD162850X / FD16-28-50X |  | 5055676560124
Road | Mazda | RX-7 Gen 3 - FD3S (1992-2002) |  |  |  | PFR36-308 | Rear Lower Control Arm Inner Bush | 40.821 | 99.6032 | 2 | 2 | 8 |  |  | Bush = FD0128460 / FD01-28-460 | Arm = FD0128300B / FD01-28-300B |  | 5055676505026
Black | Mazda | RX-7 Gen 3 - FD3S (1992-2002) |  |  |  | PFR36-308BLK | Rear Lower Control Arm Inner Bush | 40.821 | 99.6032 | 2 | 2 | 8 |  |  | Bush = FD0128460 / FD01-28-460 | Arm = FD0128300B / FD01-28-300B |  | 5055676520500
Heritage | Mazda | RX-7 Gen 3 - FD3S (1992-2002) |  |  |  | PFR36-308H | Rear Lower Control Arm Inner Bush | 40.821 | 99.6032 | 2 | 2 | 8 |  |  | Bush = FD0128460 / FD01-28-460 | Arm = FD0128300B / FD01-28-300B |  | 5055676560131
Road | Mazda | RX-7 Gen 3 - FD3S (1992-2002) |  |  |  | PFR36-309 | Rear Upper Arm Inner Bush | 37.576 | 183.3709 | 4 | 4 | 9 |  |  | Bush = FD01288C0A / FD01-28-8C0A | Arm = FD01282A0B / FD01-28-2A0B |  | 5055676505040
Black | Mazda | RX-7 Gen 3 - FD3S (1992-2002) |  |  |  | PFR36-309BLK | Rear Upper Arm Inner Bush | 41.338 | 201.7294 | 4 | 4 | 9 |  |  | Bush = FD01288C0A / FD01-28-8C0A | Arm = FD01282A0B / FD01-28-2A0B |  | 5055676505057
Heritage | Mazda | RX-7 Gen 3 - FD3S (1992-2002) |  |  |  | PFR36-309H | Rear Upper Arm Inner Bush | 37.576 | 183.3709 | 4 | 4 | 9 |  |  | Bush = FD01288C0A / FD01-28-8C0A | Arm = FD01282A0B / FD01-28-2A0B |  | 5055676560148
Road | Mazda | RX-7 Gen 3 - FD3S (1992-2002) |  |  |  | PFR36-310 | Rear Upper Arm to Damper Bush | 32.384 | 79.017 | 2 | 2 | 10 |  |  | Bush = FD0128710A / FD01-28-710A | Arm = FD01282A0B / FD01-28-2A0B |  | 5055676505064
Black | Mazda | RX-7 Gen 3 - FD3S (1992-2002) |  |  |  | PFR36-310BLK | Rear Upper Arm to Damper Bush | 32.384 | 79.017 | 2 | 2 | 10 |  |  | Bush = FD0128710A / FD01-28-710A | Arm = FD01282A0B / FD01-28-2A0B |  | 5055676520517
Heritage | Mazda | RX-7 Gen 3 - FD3S (1992-2002) |  |  |  | PFR36-310H | Rear Upper Arm to Damper Bush | 32.384 | 79.017 | 2 | 2 | 10 |  |  | Bush = FD0128710A / FD01-28-710A | Arm = FD01282A0B / FD01-28-2A0B |  | 5055676560155
Road | Mazda | RX-7 Gen 3 - FD3S (1992-2002) |  |  |  | PFR36-311 | Rear Diff To Cross Member Bush | 42.768 | 104.3539 | 2 | 2 | 11 |  |  | Bush = FD0128890A / FD01-28-890A |  |  | 5055676505088
Black | Mazda | RX-7 Gen 3 - FD3S (1992-2002) |  |  |  | PFR36-311BLK | Rear Diff To Cross Member Bush | 47.058 | 114.8215 | 2 | 2 | 11 |  |  | Bush = FD0128890A / FD01-28-890A |  |  | 5055676516138
Heritage | Mazda | RX-7 Gen 3 - FD3S (1992-2002) |  |  |  | PFR36-311H | Rear Diff To Cross Member Bush | 42.768 | 104.3539 | 2 | 2 | 11 |  |  | Bush = FD0128890A / FD01-28-890A |  |  | 5055676560162
Road | Mazda | RX-7 Gen 3 - FD3S (1992-2002) |  |  |  | PFR36-315 | Rear Anti Roll Bar Bush 18mm | 23.045 | 56.2298 | 2 | 2 | 15 |  | 18mm | Bush = F12328156 / F123-28-156 |  |  | 5055676505095
Road | Mazda | RX-7 Gen 3 - FD3S (1992-2002) |  |  |  | PFR36-315-16 | Rear Anti Roll Bar Bush 16mm | 23.045 | 56.2298 | 2 | 2 | 15 |  | 16mm | Bush = FD1528156A / FD15-28-156A |  |  | 5055676527967
Black | Mazda | RX-7 Gen 3 - FD3S (1992-2002) |  |  |  | PFR36-315-16BLK | Rear Anti Roll Bar Bush 16mm | 25.377 | 61.9199 | 2 | 2 | 15 |  | 16mm | Bush = FD1528156A / FD15-28-156A |  |  | 5055676527974
Heritage | Mazda | RX-7 Gen 3 - FD3S (1992-2002) |  |  |  | PFR36-315-16H | Rear Anti Roll Bar Bush 16mm | 23.045 | 56.2298 | 2 | 2 | 15 |  | 16mm | Bush = FD1528156A / FD15-28-156A |  |  | 5055676560186
Black | Mazda | RX-7 Gen 3 - FD3S (1992-2002) |  |  |  | PFR36-315BLK | Rear Anti Roll Bar Bush 18mm | 25.377 | 61.9199 | 2 | 2 | 15 |  | 18mm | Bush = F12328156 / F123-28-156 |  |  | 5055676505101
Heritage | Mazda | RX-7 Gen 3 - FD3S (1992-2002) |  |  |  | PFR36-315H | Rear Anti Roll Bar Bush 18mm | 23.045 | 56.2298 | 2 | 2 | 15 |  | 18mm | Bush = F12328156 / F123-28-156 |  |  | 5055676560179
Road | Mazda | RX-7 Gen 3 - FD3S (1992-2002) |  |  |  | PFR36-318 | Rear Toe Adjuster Outer Bush | 29.139 | 71.0992 | 2 | 2 | 18 |  |  | Bush = FD0126230 / FD01-26-230 | Arm = FD0228450 / FD02-28-450 |  | 5055676505118
Black | Mazda | RX-7 Gen 3 - FD3S (1992-2002) |  |  |  | PFR36-318BLK | Rear Toe Adjuster Outer Bush | 32.384 | 79.017 | 2 | 2 | 18 |  |  | Bush = FD0126230 / FD01-26-230 | Arm = FD0228450 / FD02-28-450 |  | 5055676517463
Heritage | Mazda | RX-7 Gen 3 - FD3S (1992-2002) |  |  |  | PFR36-318H | Rear Toe Adjuster Outer Bush | 29.139 | 71.0992 | 2 | 2 | 18 |  |  | Bush = FD0126230 / FD01-26-230 | Arm = FD0228450 / FD02-28-450 |  | 5055676560193
Road | Mazda | RX-7 Gen 3 - FD3S (1992-2002) |  |  |  | PFR36-319 | Rear Toe Adjuster Inner Bush | 31.086 | 75.8498 | 2 | 2 | 19 |  |  | Bush = FD012842Y / FD01-28-42Y | Arm = FD0228450 / FD02-28-450 |  | 5055676505125
Black | Mazda | RX-7 Gen 3 - FD3S (1992-2002) |  |  |  | PFR36-319BLK | Rear Toe Adjuster Inner Bush | 34.331 | 83.7676 | 2 | 2 | 19 |  |  | Bush = FD012842Y / FD01-28-42Y | Arm = FD0228450 / FD02-28-450 |  | 5055676517470
Heritage | Mazda | RX-7 Gen 3 - FD3S (1992-2002) |  |  |  | PFR36-319H | Rear Toe Adjuster Inner Bush | 31.086 | 75.8498 | 2 | 2 | 19 |  |  | Bush = FD012842Y / FD01-28-42Y | Arm = FD0228450 / FD02-28-450 |  | 5055676560209
Road | Mazda | RX-8 (2003-2012) |  |  |  | PFF36-400 | Front Lower Arm Rear Bush | 43.417 | 105.9375 | 2 | 2 | 0 |  |  | Bush = F151-34-460 / NE51-34-450 / NE51-34-460 | Arm = F151-34-300 / F151-34-350 | Arm = NE51-34-300 / NE51-34-350 | 5055676528957
Black | Mazda | RX-8 (2003-2012) |  |  |  | PFF36-400BLK | Front Lower Arm Rear Bush | 47.762 | 116.5393 | 2 | 2 | 0 |  |  | Bush = F151-34-460 / NE51-34-450 / NE51-34-460 | Arm = F151-34-300 / F151-34-350 | Arm = NE51-34-300 / NE51-34-350 | 5055676528964
Road | Mazda | RX-8 (2003-2012) |  |  |  | PFF36-401 | Front Lower Wishbone Front Bush | 42.768 | 104.3539 | 2 | 2 | 1 |  |  | F151-34-470 | F189-34-470 |  | 5055676505132
Black | Mazda | RX-8 (2003-2012) |  |  |  | PFF36-401BLK | Front Lower Wishbone Front Bush | 42.768 | 104.3539 | 2 | 2 | 1 |  |  | F151-34-470 | F189-34-470 |  | 5055676520036
Road | Mazda | RX-8 (2003-2012) |  |  |  | PFF36-402-26.5 | Front Anti Roll Bar Bush 26.5mm | 25.377 | 61.9199 | 2 | 2 | 2 | Check Anti Roll Bar diameters before ordering. | 26.5mm |  |  |  | 5055676505156
Black | Mazda | RX-8 (2003-2012) |  |  |  | PFF36-402-26.5BLK | Front Anti Roll Bar Bush 26.5mm | 27.709 | 67.61 | 2 | 2 | 2 | Check Anti Roll Bar diameters before ordering. | 26.5mm |  |  |  | 5055676519573
Road | Mazda | RX-8 (2003-2012) |  |  |  | PFF36-503 | Front Upper Wishbone Bush | 34.98 | 170.7024 | 4 | 4 | 3 |  |  | Arm = F151-34-200 / F151-34-250 | Arm = NE51-34-200B / NE51-34-250B |  | 5055676505248
Black | Mazda | RX-8 (2003-2012) |  |  |  | PFF36-503BLK | Front Upper Wishbone Bush | 34.98 | 170.7024 | 4 | 4 | 3 |  |  | Arm = F151-34-200 / F151-34-250 | Arm = NE51-34-200B / NE51-34-250B |  | 5055676520050
Road | Mazda | RX-8 (2003-2012) |  |  |  | PFR36-115-16 | Rear Anti Roll Bar Bush 16mm | 25.377 | 61.9199 | 2 | 2 | 8 |  |  | FE8728156 |  |  | 5055676504913
Black | Mazda | RX-8 (2003-2012) |  |  |  | PFR36-115-16BLK | Rear Anti Roll Bar Bush 16mm | 27.709 | 67.61 | 2 | 2 | 8 | Check Anti Roll Bar diameters before ordering. |  |  |  |  | 5055676519580
Road | Mazda | RX-8 (2003-2012) |  |  |  | PFR36-315-16 | Rear Anti Roll Bar Bush 16mm | 23.045 | 56.2298 | 2 | 2 | 8 |  | 16mm | Bush = FD1528156A / FD15-28-156A |  |  | 5055676527967
Black | Mazda | RX-8 (2003-2012) |  |  |  | PFR36-315-16BLK | Rear Anti Roll Bar Bush 16mm | 25.377 | 61.9199 | 2 | 2 | 8 |  | 16mm | Bush = FD1528156A / FD15-28-156A |  |  | 5055676527974
Heritage | Mazda | RX-8 (2003-2012) |  |  |  | PFR36-315-16H | Rear Anti Roll Bar Bush 16mm | 23.045 | 56.2298 | 2 | 2 | 8 |  | 16mm | Bush = FD1528156A / FD15-28-156A |  |  | 5055676560186
Road | Mazda | RX-8 (2003-2012) |  |  |  | PFR36-404 | Rear Trailing Arm Rear Bush | 34.331 | 83.7676 | 2 | 2 | 4 | [5 empty] | 5055676505170
Black | Mazda | RX-8 (2003-2012) |  |  |  | PFR36-404BLK | Rear Trailing Arm Rear Bush | 34.331 | 83.7676 | 2 | 2 | 4 | [5 empty] | 5055676520524
Road | Mazda | RX-8 (2003-2012) |  |  |  | PFR36-405 | Rear Trailing Arm Front Bush | 34.331 | 83.7676 | 2 | 2 | 5 | [5 empty] | 5055676505187
Black | Mazda | RX-8 (2003-2012) |  |  |  | PFR36-405BLK | Rear Trailing Arm Front Bush | 34.331 | 83.7676 | 2 | 2 | 5 | [5 empty] | 5055676520531
Road | Mazda | RX-8 (2003-2012) |  |  |  | PFR36-410 | Rear Upper Rear Link Arm Inner Bush | 32.384 | 79.017 | 2 | 2 | 10 | [5 empty] | 5055676505231
Black | Mazda | RX-8 (2003-2012) |  |  |  | PFR36-410BLK | Rear Upper Rear Link Arm Inner Bush | 32.384 | 79.017 | 2 | 2 | 10 | [5 empty] | 5055676520579
Road | Mazda | RX-8 (2003-2012) |  |  |  | PFR36-411 | Rear Diff Carrier Bracket Bush | 39.523 | 96.4361 | 2 | 2 | 11 | [5 empty] | 5055676512550
Black | Mazda | RX-8 (2003-2012) |  |  |  | PFR36-411BLK | Rear Diff Carrier Bracket Bush | 43.483 | 106.0985 | 2 | 2 | 11 | [5 empty] | 5055676518101
Road | Mazda | RX-8 (2003-2012) |  |  |  | PFR36-506 | Rear Track Control Arm Inner Bush | 34.331 | 83.7676 | 2 | 2 | 6 | [5 empty] | 5055676505255
Black | Mazda | RX-8 (2003-2012) |  |  |  | PFR36-506BLK | Rear Track Control Arm Inner Bush | 34.331 | 83.7676 | 2 | 2 | 6 | [5 empty] | 5055676520586
Road | Mazda | RX-8 (2003-2012) |  |  |  | PFR36-507 | Rear Link Arm Inner Bush | 34.331 | 83.7676 | 2 | 2 | 7 | [5 empty] | 5055676505262
Black | Mazda | RX-8 (2003-2012) |  |  |  | PFR36-507BLK | Rear Link Arm Inner Bush | 34.331 | 83.7676 | 2 | 2 | 7 | [5 empty] | 5055676520593
Road | Mazda | RX-8 (2003-2012) |  |  |  | PFR36-509 | Rear Upper Forward Link Arm Inner Bush | 32.384 | 79.017 | 2 | 2 | 9 | [5 empty] | 5055676505279
Black | Mazda | RX-8 (2003-2012) |  |  |  | PFR36-509BLK | Rear Upper Forward Link Arm Inner Bush | 32.384 | 79.017 | 2 | 2 | 9 | [5 empty] | 5055676520609
Road | Mercedes-Benz | 190 W201 (1982 - 1993) |  |  |  | PF99-512-15 | PowerAlign Wheel Mounting Guide Pin | 28.49 | 34.7578 | 1 | 1 |  | Available singularly to suit a specific vehicle or as a handy 4-piece workshop kit, our new PowerAlign Wheel Mounting Guide Pins are designed to allow the safer mounting and easy alignment of heavy alloy wheels on most common cars to use lug bolts. The individual pins come supplied in a reusable twist tube and the 4-piece workshop kit is supplied with a steel storage case for pride of place in your toolbox.Simply thread the appropriate pin size into one of the bolt holes on the wheel hub. The wheel can then be lifted and placed on the guide pin, and easily slid into place on the hub; keeping the bolt holes aligned for other bolts to be inserted and tightened.This reduces the awkward and back-straining process of holding the wheel in place with one hand whilst lining up and threading in the first bolt; thus, reducing the risk, hassle, and strain of mounting wheels.Proven using simulated and real-world testing, the new mounting pins usehigh-strength CNC-machined AISI 303 Stainless Steel, some 50% stronger than plated mild steel, to ensure durability and resilience in a workshop environment, and are supplied with colour-coded 3D-printedprotective sleeves for ease of identificationandanodised 2011-T6 aluminium caps to absorb knocks and prevent damage to the wheel, unlike others on the market.Please clickhereto view all sizes available and fora wider-reaching application list in the form of anew user-friendly drop-down search function. |  | 71111093774 |  |  | 5055676559081
Road | Mercedes-Benz | 190 W201 (1982 - 1993) |  |  |  | PFF40-401 | Front Arm Front Bush | 46.662 | 113.8553 | 2 | 2 | 1 |  |  | A 201 330 38 07 / A 201 330 39 07 / A 201 330 40 07 | A 201 330 41 07 / A 124 330 30 07 / A 124 330 31 07 | A 124 330 38 07 / A 124 330 39 07 | 5055676543332
Black | Mercedes-Benz | 190 W201 (1982 - 1993) |  |  |  | PFF40-401BLK | Front Arm Front Bush | 46.662 | 113.8553 | 2 | 2 | 1 |  |  | A 201 330 38 07 / A 201 330 39 07 / A 201 330 40 07 | A 201 330 41 07 / A 124 330 30 07 / A 124 330 31 07 | A 124 330 38 07 / A 124 330 39 07 | 5055676543349
Road | Mercedes-Benz | 190 W201 (1982 - 1993) |  |  |  | PFF40-402 | Front Arm Rear Bush | 47.311 | 115.4388 | 2 | 2 | 2 |  |  | A 201 330 38 07 / A 201 330 39 07 / A 201 330 40 07 | A 201 330 41 07 / A 124 330 30 07 / A 124 330 31 07 | A 124 330 38 07 / A 124 330 39 07 | 5055676543356
Black | Mercedes-Benz | 190 W201 (1982 - 1993) |  |  |  | PFF40-402BLK | Front Arm Rear Bush | 47.311 | 115.4388 | 2 | 2 | 2 |  |  | A 201 330 38 07 / A 201 330 39 07 / A 201 330 40 07 | A 201 330 41 07 / A 124 330 30 07 / A 124 330 31 07 | A 124 330 38 07 / A 124 330 39 07 | 5055676543363
Road | Mercedes-Benz | 190 W201 (1982 - 1993) |  |  |  | PFF40-403-22 | Front Anti Roll Bar Bush 22mm | 27.192 | 66.3485 | 2 | 2 | 3 | This part is designed to fit front anti-roll bar size 22mm. Please check anti-roll bar size before ordering. | 22mm | A1243233885 | A2013237865 | A2013235265 | 5055676543547
Black | Mercedes-Benz | 190 W201 (1982 - 1993) |  |  |  | PFF40-403-22BLK | Front Anti Roll Bar Bush 22mm | 26.939 | 65.7312 | 2 | 2 | 3 | This part is designed to fit front anti-roll bar size 22mm. Please check anti-roll bar size before ordering. | 22mm | A1243233885 | A2013237865 | A2013235265 | 5055676543554
Road | Mercedes-Benz | 190 W201 (1982 - 1993) |  |  |  | PFF40-403-25 | Front Anti Roll Bar Bush 25mm | 27.192 | 66.3485 | 2 | 2 | 3 | This part is designed to fit front anti-roll bar size 25mm. Please check anti-roll bar size before ordering. | 25 | A1243233885 | A2013237865 | A2013235265 | 5055676543295
Black | Mercedes-Benz | 190 W201 (1982 - 1993) |  |  |  | PFF40-403-25BLK | Front Anti Roll Bar Bush 25mm | 29.656 | 72.3606 | 2 | 2 | 3 | This part is designed to fit front anti-roll bar size 25mm. Please check anti-roll bar size before ordering. | 25 | A1243233885, A2013235265 | A2013235540 | A2013234985, A2013234885 | 5055676543301
Road | Mercedes-Benz | 190 W201 (1982 - 1993) |  |  |  | PFF40-404-18 | Front Anti Roll Bar To Link Arm Bush 18mm | 26.158 | 63.8255 | 2 | 2 | 4 | This part is designed to fit front anti-roll bar end link with 18mm diameter size. Please check the anti-roll bar end link size before ordering. | 18 | A201323 48 85 | A201323 49 85 | A201323 23 40 | 5055676543318
Black | Mercedes-Benz | 190 W201 (1982 - 1993) |  |  |  | PFF40-404-18BLK | Front Anti Roll Bar To Link Arm Bush 18mm | 28.754 | 70.1598 | 2 | 2 | 4 | This part is designed to fit front anti-roll bar end link with 18mm diameter size. Please check the anti-roll bar end link size before ordering. | 18 | A201323 48 85 | A201323 49 85 | A201323 23 40 | 5055676543325
Road | Mercedes-Benz | A Class W176 inc. A45 AMG (2012-2017) |  |  |  | PF40-160 | Jack Pad Adaptor | 27.192 | 33.1742 | 1 | 1 |  |  | 80mm Diameter | A0029989150 |  |  | 5055676551849
Road | Mercedes-Benz | A Class W176 inc. A45 AMG (2012-2017) |  |  |  | PFF40-120 | Upper Engine Mount Insert | 31.735 | 38.7167 | 1 | 1 | 20 | This is an insert to fit into the original mount to limit movement of the engine to provide stability under acceleration. A small increase in noise and vibration is to be expected. This should be considered as a performance upgrade. |  | A 246 240 08 09 |  |  | 5055676546203
Black | Mercedes-Benz | A Class W176 inc. A45 AMG (2012-2017) |  |  |  | PFF40-120BLK | Upper Engine Mount Insert | 34.98 | 42.6756 | 1 | 1 | 20 | This is an insert to fit into the original mount to limit movement of the engine to provide stability under acceleration. A small increase in noise and vibration is to be expected. This should be considered as a performance upgrade. |  | A 246 240 08 09 |  |  | 5055676546227
Road | Mercedes-Benz | A Class W176 inc. A45 AMG (2012-2017) |  |  |  | PFF40-121 | Lower Engine Mount Insert | 33.033 | 40.3003 | 1 | 1 | 21 | This is an insert to fit into the original mount to limit movement of the engine to provide stability under acceleration. A small increase in noise and vibration is to be expected. This should be considered as a performance upgrade. |  | A 246 240 12 09 |  |  | 5055676546210
Black | Mercedes-Benz | A Class W176 inc. A45 AMG (2012-2017) |  |  |  | PFF40-121BLK | Lower Engine Mount Insert | 36.278 | 44.2592 | 1 | 1 | 21 | This is an insert to fit into the original mount to limit movement of the engine to provide stability under acceleration. A small increase in noise and vibration is to be expected. This should be considered as a performance upgrade. |  | A 246 240 12 09 |  |  | 5055676546234
Road | Mercedes-Benz | A Class W177 inc. A45 AMG (2017-ON) |  |  |  | PF40-260 | Jack Pad Adaptor | 26.543 | 32.3825 | 1 | 1 |  |  | 80mm Diameter | A0005833403 |  |  | 5055676551856
Road | Mercedes-Benz | AMG GT X290 (2018 on) |  |  |  | PF40-360 | Jack Pad Adaptor | 27.192 | 33.1742 | 1 | 1 |  | Made from our Black 95A durometer PUfor durability and designed to fit into the original rectangular plastic lifting point, these handy workshop widgets helplift/jackingstability and location whilst protecting the underside of your vehicle. To use, simply place ourJackPadon your trolleyjack, align with the recess in the original plastic lifting point and lift the car correctly and securely.This Jack Pad Adapter fits:AMG GT X290 (2018 on)C-Class W205 (2013 on)C-Class Touring S205 (2014 on)C-Class Convertible A205 (2016 on)CLS C257 (2017 on)E-Class W213 (2016 on)E-Class Touring S213 (2016 on)E-Class Coupe C238 (2016 on)E-Class Convertible A238 (2017 on)GLC X253 (2015 on)GLC Coupe C253 (2016 on)M-Class W166 (2011 - 2015)GLE W166 (2015 - 2018)GL-Class X166 (2012-2015)GLS X166 (2015 - 2019)GLE V167 (2018 on)GLE Coupe C167 (2019 on)GLS X167 (2019 on)GLE Coupe C292 (2015 - 2019)GLK-Class X204 (2008 - 2015)S-Class W222 (2013 on)S-Class Coupe C217 (2014 on)S-Class Convertible A217 (2015 on) |  | A204 690 009 |  |  | 5055676556028
Road | Mercedes-Benz | B Class W246 (2011-2018) |  |  |  | PF40-160 | Jack Pad Adaptor | 27.192 | 33.1742 | 1 | 1 |  |  | 80mm Diameter | A0029989150 |  |  | 5055676551849
Road | Mercedes-Benz | C-CLASS | CL203 Sport-CoupÃ©/CLC (2000-2011) |  |  | PF99-512-15 | PowerAlign Wheel Mounting Guide Pin | 28.49 | 34.7578 | 1 | 1 |  | Available singularly to suit a specific vehicle or as a handy 4-piece workshop kit, our new PowerAlign Wheel Mounting Guide Pins are designed to allow the safer mounting and easy alignment of heavy alloy wheels on most common cars to use lug bolts. The individual pins come supplied in a reusable twist tube and the 4-piece workshop kit is supplied with a steel storage case for pride of place in your toolbox.Simply thread the appropriate pin size into one of the bolt holes on the wheel hub. The wheel can then be lifted and placed on the guide pin, and easily slid into place on the hub; keeping the bolt holes aligned for other bolts to be inserted and tightened.This reduces the awkward and back-straining process of holding the wheel in place with one hand whilst lining up and threading in the first bolt; thus, reducing the risk, hassle, and strain of mounting wheels.Proven using simulated and real-world testing, the new mounting pins usehigh-strength CNC-machined AISI 303 Stainless Steel, some 50% stronger than plated mild steel, to ensure durability and resilience in a workshop environment, and are supplied with colour-coded 3D-printedprotective sleeves for ease of identificationandanodised 2011-T6 aluminium caps to absorb knocks and prevent damage to the wheel, unlike others on the market.Please clickhereto view all sizes available and fora wider-reaching application list in the form of anew user-friendly drop-down search function. |  | 71111093774 |  |  | 5055676559081
Road | Mercedes-Benz | C-CLASS | CL203 Sport-CoupÃ©/CLC (2000-2011) |  |  | PFF40-501G | Front Lower Arm Inner Bush Camber Adjustable | 97.933 | 238.9565 | 2 | 2 | 1 | Made using our Black 95A Durometer Polyurethane with in-house CNC-machined stainless-steel adjustable sleeves and a matched adjusting spanner, they now include the geometry adjustment present in the original bushes, plus an additional 50% for extra control over your wheel geometry. This equates +/- 1 of front wheel camber. |  | A2033330914 / A 203 333 09 14 | A2033330314 / A 203 333 03 14 |  | 5055676543189
Black | Mercedes-Benz | C-CLASS | CL203 Sport-CoupÃ©/CLC (2000-2011) |  |  | PFF40-501GBLK | Front Lower Arm Inner Bush Camber Adjustable | 97.933 | 238.9565 | 2 | 2 | 1 | Made using our Black 95A Durometer Polyurethane with in-house CNC-machined stainless-steel adjustable sleeves and a matched adjusting spanner, they now include the geometry adjustment present in the original bushes, plus an additional 50% for extra control over your wheel geometry. This equates +/- 1 of front wheel camber. |  | A2033330914 / A 203 333 09 14 | A2033330314 / A 203 333 03 14 |  | 5055676543196
Road | Mercedes-Benz | C-CLASS | CL203 Sport-CoupÃ©/CLC (2000-2011) |  |  | PFF40-502G | Front Upper Arm Inner Bush Caster Adjustable | 90.145 | 219.9538 | 2 | 2 | 2 | Made using our Black 95A Durometer Polyurethane with in-house CNC-machined stainless-steel adjustable sleeves and a matched adjusting spanner, they now include the geometry adjustment present in the original bushes, plus an additional 50% for extra control over your wheel geometry. This equates +/- 1 of front wheel caster. |  | A 203 333 02 14 / A 203 333 10 14 | A 204 333 10 14 | A 211 333 29 14 | 5055676543202
Black | Mercedes-Benz | C-CLASS | CL203 Sport-CoupÃ©/CLC (2000-2011) |  |  | PFF40-502GBLK | Front Upper Arm Inner Bush Caster Adjustable | 90.145 | 219.9538 | 2 | 2 | 2 | Made using our Black 95A Durometer Polyurethane with in-house CNC-machined stainless-steel adjustable sleeves and a matched adjusting spanner, they now include the geometry adjustment present in the original bushes, plus an additional 50% for extra control over your wheel geometry. This equates +/- 1 of front wheel caster. |  | A 203 333 02 14 / A 203 333 10 14 | A 204 333 10 14 | A 211 333 29 14 | 5055676543219
Road | Mercedes-Benz | C-CLASS | CL203 Sport-CoupÃ©/CLC (2000-2011) |  |  | PFF40-503-20 | Front Anti Roll Bar Inner Bush 20mm | 26.158 | 63.8255 | 2 | 2 | 3 | This part fits Front Anti-roll Bar with 20mm diameter size and OE bracket A2033232740. Brackets not included, image for illustrative purposes only. | 20 | A2033232740 | A2033231865 | A2033234265 | 5055676543226
Black | Mercedes-Benz | C-CLASS | CL203 Sport-CoupÃ©/CLC (2000-2011) |  |  | PFF40-503-20BLK | Front Anti Roll Bar Inner Bush 20mm | 28.754 | 70.1598 | 2 | 2 | 3 | This part fits Front Anti-roll Bar with 20mm diameter size and OE bracket A2033232740. Brackets not included, image for illustrative purposes only. | 20 | A2033232740 | A2033231865 | A2033234265 | 5055676543233
Road | Mercedes-Benz | C-CLASS | CL203 Sport-CoupÃ©/CLC (2000-2011) |  |  | PFF40-503-21 | Front Anti Roll Bar Inner Bush 21mm | 26.158 | 63.8255 | 2 | 2 | 3 | This part fits Front Anti-roll Bar with 21mm diameter size and OE bracket A2033232740. | 21mm | Bracket = A 203 323 27 40 |  |  | 5055676551207
Black | Mercedes-Benz | C-CLASS | CL203 Sport-CoupÃ©/CLC (2000-2011) |  |  | PFF40-503-21BLK | Front Anti Roll Bar Inner Bush 21mm | 28.754 | 70.1598 | 2 | 2 | 3 | This part fits Front Anti-roll Bar with 21mm diameter size and OE bracket A2033232740. | 21mm | Bracket = A 203 323 27 40 |  |  | 5055676551214
Road | Mercedes-Benz | C-CLASS | CL203 Sport-CoupÃ©/CLC (2000-2011) |  |  | PFF40-503-22 | Front Anti Roll Bar Inner Bush 22mm | 26.158 | 63.8255 | 2 | 2 | 3 | This part fits Front Anti-roll Bar with 22mm diameter size and OE bracket A2033232740. | 22mm | Bracket = A 203 323 27 40 |  |  | 5055676551221
Black | Mercedes-Benz | C-CLASS | CL203 Sport-CoupÃ©/CLC (2000-2011) |  |  | PFF40-503-22BLK | Front Anti Roll Bar Inner Bush 22mm | 26.609 | 64.926 | 2 | 2 | 3 | Please check anti roll bar diameter before ordering. |  |  |  |  | 5055676551238
Road | Mercedes-Benz | C-CLASS | CL203 Sport-CoupÃ©/CLC (2000-2011) |  |  | PFF40-503-23 | Front Anti Roll Bar Inner Bush 23mm | 26.158 | 63.8255 | 2 | 2 | 3 | This part fits Front Anti-roll Bar with 23mm diameter size and OE bracket A2033232740. | 23mm | Bracket = A 203 323 27 40 |  |  | 5055676551245
Black | Mercedes-Benz | C-CLASS | CL203 Sport-CoupÃ©/CLC (2000-2011) |  |  | PFF40-503-23BLK | Front Anti Roll Bar Inner Bush 23mm | 28.754 | 70.1598 | 2 | 2 | 3 | This part fits Front Anti-roll Bar with 23mm diameter size and OE bracket A2033232740. | 23mm | Bracket = A 203 323 27 40 |  |  | 5055676551252
Road | Mercedes-Benz | C-CLASS | W202 (1994 - 2000) |  |  | PF99-512-15 | PowerAlign Wheel Mounting Guide Pin | 28.49 | 34.7578 | 1 | 1 |  | Available singularly to suit a specific vehicle or as a handy 4-piece workshop kit, our new PowerAlign Wheel Mounting Guide Pins are designed to allow the safer mounting and easy alignment of heavy alloy wheels on most common cars to use lug bolts. The individual pins come supplied in a reusable twist tube and the 4-piece workshop kit is supplied with a steel storage case for pride of place in your toolbox.Simply thread the appropriate pin size into one of the bolt holes on the wheel hub. The wheel can then be lifted and placed on the guide pin, and easily slid into place on the hub; keeping the bolt holes aligned for other bolts to be inserted and tightened.This reduces the awkward and back-straining process of holding the wheel in place with one hand whilst lining up and threading in the first bolt; thus, reducing the risk, hassle, and strain of mounting wheels.Proven using simulated and real-world testing, the new mounting pins usehigh-strength CNC-machined AISI 303 Stainless Steel, some 50% stronger than plated mild steel, to ensure durability and resilience in a workshop environment, and are supplied with colour-coded 3D-printedprotective sleeves for ease of identificationandanodised 2011-T6 aluminium caps to absorb knocks and prevent damage to the wheel, unlike others on the market.Please clickhereto view all sizes available and fora wider-reaching application list in the form of anew user-friendly drop-down search function. |  | 71111093774 |  |  | 5055676559081
Road | Mercedes-Benz | C-CLASS | W202 (1994 - 2000) |  |  | PFF40-601 | Front Track Control Arm Front Bush | 57.046 | 139.1922 | 2 | 2 | 1 |  |  | A2023305107 / A2023305207 | A1703300107 / A1703300207 | A2083300075 / A2083300175 | 5055676541390
Black | Mercedes-Benz | C-CLASS | W202 (1994 - 2000) |  |  | PFF40-601BLK | Front Track Control Arm Front Bush | 57.046 | 139.1922 | 2 | 2 | 1 |  |  | A2023305107 / A2023305207 | A1703300107 / A1703300207 | A2083300075 / A2083300175 | 5055676541413
Road | Mercedes-Benz | C-CLASS | W202 (1994 - 2000) |  |  | PFF40-602 | Front Track Control Arm Rear Bush | 57.695 | 140.7758 | 2 | 2 | 2 |  |  | A2023305107 / A2023305207 | A1703300107 / A1703300207 | A2083300075 / A2083300175 | 5055676541338
Black | Mercedes-Benz | C-CLASS | W202 (1994 - 2000) |  |  | PFF40-602BLK | Front Track Control Arm Rear Bush | 63.536 | 155.0278 | 2 | 2 | 2 |  |  | A2023305107 / A2023305207 | A1703300107 / A1703300207 | A2083300075 / A2083300175 | 5055676541352
Road | Mercedes-Benz | C-CLASS | W203/S203 (2000-2007) |  |  | PF99-512-15 | PowerAlign Wheel Mounting Guide Pin | 28.49 | 34.7578 | 1 | 1 |  | Available singularly to suit a specific vehicle or as a handy 4-piece workshop kit, our new PowerAlign Wheel Mounting Guide Pins are designed to allow the safer mounting and easy alignment of heavy alloy wheels on most common cars to use lug bolts. The individual pins come supplied in a reusable twist tube and the 4-piece workshop kit is supplied with a steel storage case for pride of place in your toolbox.Simply thread the appropriate pin size into one of the bolt holes on the wheel hub. The wheel can then be lifted and placed on the guide pin, and easily slid into place on the hub; keeping the bolt holes aligned for other bolts to be inserted and tightened.This reduces the awkward and back-straining process of holding the wheel in place with one hand whilst lining up and threading in the first bolt; thus, reducing the risk, hassle, and strain of mounting wheels.Proven using simulated and real-world testing, the new mounting pins usehigh-strength CNC-machined AISI 303 Stainless Steel, some 50% stronger than plated mild steel, to ensure durability and resilience in a workshop environment, and are supplied with colour-coded 3D-printedprotective sleeves for ease of identificationandanodised 2011-T6 aluminium caps to absorb knocks and prevent damage to the wheel, unlike others on the market.Please clickhereto view all sizes available and fora wider-reaching application list in the form of anew user-friendly drop-down search function. |  | 71111093774 |  |  | 5055676559081
Road | Mercedes-Benz | C-CLASS | W203/S203 (2000-2007) |  |  | PFF40-501G | Front Lower Arm Inner Bush Camber Adjustable | 97.933 | 238.9565 | 2 | 2 | 1 | Made using our Black 95A Durometer Polyurethane with in-house CNC-machined stainless-steel adjustable sleeves and a matched adjusting spanner, they now include the geometry adjustment present in the original bushes, plus an additional 50% for extra control over your wheel geometry. This equates +/- 1 of front wheel camber. |  | A2033330914 / A 203 333 09 14 | A2033330314 / A 203 333 03 14 |  | 5055676543189
Black | Mercedes-Benz | C-CLASS | W203/S203 (2000-2007) |  |  | PFF40-501GBLK | Front Lower Arm Inner Bush Camber Adjustable | 97.933 | 238.9565 | 2 | 2 | 1 | Made using our Black 95A Durometer Polyurethane with in-house CNC-machined stainless-steel adjustable sleeves and a matched adjusting spanner, they now include the geometry adjustment present in the original bushes, plus an additional 50% for extra control over your wheel geometry. This equates +/- 1 of front wheel camber. |  | A2033330914 / A 203 333 09 14 | A2033330314 / A 203 333 03 14 |  | 5055676543196
Road | Mercedes-Benz | C-CLASS | W203/S203 (2000-2007) |  |  | PFF40-502G | Front Upper Arm Inner Bush Caster Adjustable | 90.145 | 219.9538 | 2 | 2 | 2 | Made using our Black 95A Durometer Polyurethane with in-house CNC-machined stainless-steel adjustable sleeves and a matched adjusting spanner, they now include the geometry adjustment present in the original bushes, plus an additional 50% for extra control over your wheel geometry. This equates +/- 1 of front wheel caster. |  | A 203 333 02 14 / A 203 333 10 14 | A 204 333 10 14 | A 211 333 29 14 | 5055676543202
Black | Mercedes-Benz | C-CLASS | W203/S203 (2000-2007) |  |  | PFF40-502GBLK | Front Upper Arm Inner Bush Caster Adjustable | 90.145 | 219.9538 | 2 | 2 | 2 | Made using our Black 95A Durometer Polyurethane with in-house CNC-machined stainless-steel adjustable sleeves and a matched adjusting spanner, they now include the geometry adjustment present in the original bushes, plus an additional 50% for extra control over your wheel geometry. This equates +/- 1 of front wheel caster. |  | A 203 333 02 14 / A 203 333 10 14 | A 204 333 10 14 | A 211 333 29 14 | 5055676543219
Road | Mercedes-Benz | C-CLASS | W203/S203 (2000-2007) |  |  | PFF40-503-20 | Front Anti Roll Bar Inner Bush 20mm | 26.158 | 63.8255 | 2 | 2 | 3 | This part fits Front Anti-roll Bar with 20mm diameter size and OE bracket A2033232740. Brackets not included, image for illustrative purposes only. | 20 | A2033232740 | A2033231865 | A2033234265 | 5055676543226
Black | Mercedes-Benz | C-CLASS | W203/S203 (2000-2007) |  |  | PFF40-503-20BLK | Front Anti Roll Bar Inner Bush 20mm | 28.754 | 70.1598 | 2 | 2 | 3 | This part fits Front Anti-roll Bar with 20mm diameter size and OE bracket A2033232740. Brackets not included, image for illustrative purposes only. | 20 | A2033232740 | A2033231865 | A2033234265 | 5055676543233
Road | Mercedes-Benz | C-CLASS | W203/S203 (2000-2007) |  |  | PFF40-503-21 | Front Anti Roll Bar Inner Bush 21mm | 26.158 | 63.8255 | 2 | 2 | 3 | This part fits Front Anti-roll Bar with 21mm diameter size and OE bracket A2033232740. | 21mm | Bracket = A 203 323 27 40 |  |  | 5055676551207
Black | Mercedes-Benz | C-CLASS | W203/S203 (2000-2007) |  |  | PFF40-503-21BLK | Front Anti Roll Bar Inner Bush 21mm | 28.754 | 70.1598 | 2 | 2 | 3 | This part fits Front Anti-roll Bar with 21mm diameter size and OE bracket A2033232740. | 21mm | Bracket = A 203 323 27 40 |  |  | 5055676551214
Road | Mercedes-Benz | C-CLASS | W203/S203 (2000-2007) |  |  | PFF40-503-22 | Front Anti Roll Bar Inner Bush 22mm | 26.158 | 63.8255 | 2 | 2 | 3 | This part fits Front Anti-roll Bar with 22mm diameter size and OE bracket A2033232740. | 22mm | Bracket = A 203 323 27 40 |  |  | 5055676551221
Road | Mercedes-Benz | C-CLASS | W203/S203 (2000-2007) |  |  | PFF40-503-23 | Front Anti Roll Bar Inner Bush 23mm | 26.158 | 63.8255 | 2 | 2 | 3 | This part fits Front Anti-roll Bar with 23mm diameter size and OE bracket A2033232740. | 23mm | Bracket = A 203 323 27 40 |  |  | 5055676551245
Black | Mercedes-Benz | C-CLASS | W203/S203 (2000-2007) |  |  | PFF40-503-23BLK | Front Anti Roll Bar Inner Bush 23mm | 28.754 | 70.1598 | 2 | 2 | 3 | This part fits Front Anti-roll Bar with 23mm diameter size and OE bracket A2033232740. | 23mm | Bracket = A 203 323 27 40 |  |  | 5055676551252
Road | Mercedes-Benz | C-CLASS | W203/S203 (2000-2007) |  |  | PFF40-903-23 | Front Anti Roll Bar Inner Bush 23mm | 26.158 | 63.8255 | 2 | 2 | 3 | Please check anti-roll bar diameter and bracket shape before ordering. | 23mm | 2033231140 |  |  | 5055676552013
Black | Mercedes-Benz | C-CLASS | W203/S203 (2000-2007) |  |  | PFF40-903-23BLK | Front Anti Roll Bar Inner Bush 23mm | 28.754 | 70.1598 | 2 | 2 | 3 | Please check anti-roll bar diameter and bracket shape before ordering. | 23mm | 2033231140 |  |  | 5055676552020
Road | Mercedes-Benz | C-CLASS | W204/C204 inc AMG (2008-2015) |  |  | PF40-860 | Jack Pad Adaptor | 26.543 | 32.3825 | 1 | 1 |  |  | 80mm Diameter | A0009986750 / A 000 998 67 50 | A2039970186 / A 203 997 01 86 |  | 5055676551863
Road | Mercedes-Benz | C-CLASS | W204/C204 inc AMG (2008-2015) |  |  | PF99-514-15 | PowerAlign Wheel Mounting Guide Pin | 30.437 | 37.1331 | 1 | 1 |  | Available singularly to suit a specific vehicle or as a handy 4-piece workshop kit, our new PowerAlign Wheel Mounting Guide Pins are designed to allow the safer mounting and easy alignment of heavy alloy wheels on most common cars to use lug bolts. The individual pins come supplied in a reusable twist tube and the 4-piece workshop kit is supplied with a steel storage case for pride of place in your toolbox.Simply thread the appropriate pin size into one of the bolt holes on the wheel hub. The wheel can then be lifted and placed on the guide pin, and easily slid into place on the hub; keeping the bolt holes aligned for other bolts to be inserted and tightened.This reduces the awkward and back-straining process of holding the wheel in place with one hand whilst lining up and threading in the first bolt; thus, reducing the risk, hassle, and strain of mounting wheels.Proven using simulated and real-world testing, the new mounting pins usehigh-strength CNC-machined AISI 303 Stainless Steel, some 50% stronger than plated mild steel, to ensure durability and resilience in a workshop environment, and are supplied with colour-coded 3D-printedprotective sleeves for ease of identificationandanodised 2011-T6 aluminium caps to absorb knocks and prevent damage to the wheel, unlike others on the market.Please clickhereto view all sizes available and fora wider-reaching application list in the form of anew user-friendly drop-down search function. |  | 9A700773300 |  |  | 5055676559104
Road | Mercedes-Benz | C-CLASS | W204/C204 inc AMG (2008-2015) |  |  | PFF40-502G | Front Upper Arm Inner Bush Caster Adjustable | 90.145 | 219.9538 | 2 | 2 | 2 | Made using our Black 95A Durometer Polyurethane with in-house CNC-machined stainless-steel adjustable sleeves and a matched adjusting spanner, they now include the geometry adjustment present in the original bushes, plus an additional 50% for extra control over your wheel geometry. This equates +/- 1 of front wheel caster. |  | A 203 333 02 14 / A 203 333 10 14 | A 204 333 10 14 | A 211 333 29 14 | 5055676543202
Black | Mercedes-Benz | C-CLASS | W204/C204 inc AMG (2008-2015) |  |  | PFF40-502GBLK | Front Upper Arm Inner Bush Caster Adjustable | 90.145 | 219.9538 | 2 | 2 | 2 | Made using our Black 95A Durometer Polyurethane with in-house CNC-machined stainless-steel adjustable sleeves and a matched adjusting spanner, they now include the geometry adjustment present in the original bushes, plus an additional 50% for extra control over your wheel geometry. This equates +/- 1 of front wheel caster. |  | A 203 333 02 14 / A 203 333 10 14 | A 204 333 10 14 | A 211 333 29 14 | 5055676543219
Road | Mercedes-Benz | C-CLASS | W204/C204 inc AMG (2008-2015) |  |  | PFF40-701 | Front Lower Arm Inner Bush | 76.516 | 186.699 | 2 | 2 | 1 | Made using our Black 95A material and supplied with plated steel outer shells for enhanced durability, more precise steering feel and improved braking stability. |  | A 204 330 67 11 (ARM) / A 204 330 68 11 (ARM) | A 204 330 31 11 (ARM) / A 204 330 32 11 (ARM) |  | 5055676558855
Black | Mercedes-Benz | C-CLASS | W204/C204 inc AMG (2008-2015) |  |  | PFF40-701BLK | Front Lower Arm Inner Bush | 76.516 | 186.699 | 2 | 2 | 1 | Made using our Black 95A material and supplied with plated steel outer shells for enhanced durability, more precise steering feel and improved braking stability. |  | A 204 330 67 11 (ARM) / A 204 330 68 11 (ARM) | A 204 330 31 11 (ARM) / A 204 330 32 11 (ARM) |  | 5055676558862
Road | Mercedes-Benz | C-CLASS | W205/A205/S205 (2013 on) |  |  | PF40-360 | Jack Pad Adaptor | 27.192 | 33.1742 | 1 | 1 |  | Made from our Black 95A durometer PUfor durability and designed to fit into the original rectangular plastic lifting point, these handy workshop widgets helplift/jackingstability and location whilst protecting the underside of your vehicle. To use, simply place ourJackPadon your trolleyjack, align with the recess in the original plastic lifting point and lift the car correctly and securely.This Jack Pad Adapter fits:AMG GT X290 (2018 on)C-Class W205 (2013 on)C-Class Touring S205 (2014 on)C-Class Convertible A205 (2016 on)CLS C257 (2017 on)E-Class W213 (2016 on)E-Class Touring S213 (2016 on)E-Class Coupe C238 (2016 on)E-Class Convertible A238 (2017 on)GLC X253 (2015 on)GLC Coupe C253 (2016 on)M-Class W166 (2011 - 2015)GLE W166 (2015 - 2018)GL-Class X166 (2012-2015)GLS X166 (2015 - 2019)GLE V167 (2018 on)GLE Coupe C167 (2019 on)GLS X167 (2019 on)GLE Coupe C292 (2015 - 2019)GLK-Class X204 (2008 - 2015)S-Class W222 (2013 on)S-Class Coupe C217 (2014 on)S-Class Convertible A217 (2015 on) |  | A204 690 009 |  |  | 5055676556028
Road | Mercedes-Benz | C-CLASS | W205/A205/S205 (2013 on) |  |  | PF99-514-15 | PowerAlign Wheel Mounting Guide Pin | 30.437 | 37.1331 | 1 | 1 |  | Available singularly to suit a specific vehicle or as a handy 4-piece workshop kit, our new PowerAlign Wheel Mounting Guide Pins are designed to allow the safer mounting and easy alignment of heavy alloy wheels on most common cars to use lug bolts. The individual pins come supplied in a reusable twist tube and the 4-piece workshop kit is supplied with a steel storage case for pride of place in your toolbox.Simply thread the appropriate pin size into one of the bolt holes on the wheel hub. The wheel can then be lifted and placed on the guide pin, and easily slid into place on the hub; keeping the bolt holes aligned for other bolts to be inserted and tightened.This reduces the awkward and back-straining process of holding the wheel in place with one hand whilst lining up and threading in the first bolt; thus, reducing the risk, hassle, and strain of mounting wheels.Proven using simulated and real-world testing, the new mounting pins usehigh-strength CNC-machined AISI 303 Stainless Steel, some 50% stronger than plated mild steel, to ensure durability and resilience in a workshop environment, and are supplied with colour-coded 3D-printedprotective sleeves for ease of identificationandanodised 2011-T6 aluminium caps to absorb knocks and prevent damage to the wheel, unlike others on the market.Please clickhereto view all sizes available and fora wider-reaching application list in the form of anew user-friendly drop-down search function. |  | 9A700773300 |  |  | 5055676559104
Road | Mercedes-Benz | Citan (2012 - 2021) |  |  |  | PF99-512-15 | PowerAlign Wheel Mounting Guide Pin | 28.49 | 34.7578 | 1 | 1 |  | Available singularly to suit a specific vehicle or as a handy 4-piece workshop kit, our new PowerAlign Wheel Mounting Guide Pins are designed to allow the safer mounting and easy alignment of heavy alloy wheels on most common cars to use lug bolts. The individual pins come supplied in a reusable twist tube and the 4-piece workshop kit is supplied with a steel storage case for pride of place in your toolbox.Simply thread the appropriate pin size into one of the bolt holes on the wheel hub. The wheel can then be lifted and placed on the guide pin, and easily slid into place on the hub; keeping the bolt holes aligned for other bolts to be inserted and tightened.This reduces the awkward and back-straining process of holding the wheel in place with one hand whilst lining up and threading in the first bolt; thus, reducing the risk, hassle, and strain of mounting wheels.Proven using simulated and real-world testing, the new mounting pins usehigh-strength CNC-machined AISI 303 Stainless Steel, some 50% stronger than plated mild steel, to ensure durability and resilience in a workshop environment, and are supplied with colour-coded 3D-printedprotective sleeves for ease of identificationandanodised 2011-T6 aluminium caps to absorb knocks and prevent damage to the wheel, unlike others on the market.Please clickhereto view all sizes available and fora wider-reaching application list in the form of anew user-friendly drop-down search function. |  | 71111093774 |  |  | 5055676559081
Road | Mercedes-Benz | Citan (2012 - 2021) |  |  |  | PFF60-501 | Front Arm Front Bush | 45.364 | 110.6882 | 2 | 2 | 1 |  |  | 8200242025 |  |  | 5055676531094
Black | Mercedes-Benz | Citan (2012 - 2021) |  |  |  | PFF60-501BLK | Front Arm Front Bush | 45.364 | 110.6882 | 2 | 2 | 1 |  |  | 8200242025 |  |  | 5055676531100
Road | Mercedes-Benz | Citan (2012 - 2021) |  |  |  | PFF60-501G | Front Arm Front Bush Camber Adjustable | 70.026 | 170.8634 | 2 | 2 | 1 |  |  | 8200242025 |  |  | 5055676531063
Black | Mercedes-Benz | Citan (2012 - 2021) |  |  |  | PFF60-501GBLK | Front Arm Front Bush Camber Adjustable | 70.026 | 170.8634 | 2 | 2 | 1 |  |  | 8200242025 |  |  | 5055676531070
Road | Mercedes-Benz | Citan (2012 - 2021) |  |  |  | PFF60-902 | Front Arm Rear Bush | 47.311 | 115.4388 | 2 | 2 | 2 |  |  | Arm = 545050794R / 545050399R | Arm = 8200586561 / 8200586567 |  | 5055676527721
Black | Mercedes-Benz | Citan (2012 - 2021) |  |  |  | PFF60-902BLK | Front Arm Rear Bush | 51.854 | 126.5238 | 2 | 2 | 2 |  |  | Arm = 545050794R / 545050399R | Arm = 8200586561 / 8200586567 |  | 5055676527738
Road | Mercedes-Benz | Citan (2012 - 2021) |  |  |  | PFF60-902G | Front Arm Rear Bush Caster Offset | 54.45 | 132.858 | 2 | 2 | 2 | PFF60-902G provides a fixed 4mm offset to provide +/- 0.5 caster offset for improved steering feel. Additional caster will also create additional negative camber on turn giving improved tyre contact with the road under heavy cornering. For a non-offset version of this bush please use PFF60-902. |  | Arm = 545050794R / 545050399R | Arm = 8200586561 / 8200586567 |  | 5055676553065
Black | Mercedes-Benz | Citan (2012 - 2021) |  |  |  | PFF60-902GBLK | Front Arm Rear Bush Caster Offset | 59.642 | 145.5265 | 2 | 2 | 2 | PFF60-902G provides a fixed 4mm offset to provide +/- 0.5 caster offset for improved steering feel. Additional caster will also create additional negative camber on turn giving improved tyre contact with the road under heavy cornering. For a non-offset version of this bush please use PFF60-902. |  | Arm = 545050794R / 545050399R | Arm = 8200586561 / 8200586567 |  | 5055676553072
Road | Mercedes-Benz | CLA Class W117 & W156 (2012-2016) |  |  |  | PF40-160 | Jack Pad Adaptor | 27.192 | 33.1742 | 1 | 1 |  |  | 80mm Diameter | A0029989150 |  |  | 5055676551849
Road | Mercedes-Benz | CLA Class W117 & W156 (2012-2016) |  |  |  | PF99-514-15 | PowerAlign Wheel Mounting Guide Pin | 30.437 | 37.1331 | 1 | 1 |  | Available singularly to suit a specific vehicle or as a handy 4-piece workshop kit, our new PowerAlign Wheel Mounting Guide Pins are designed to allow the safer mounting and easy alignment of heavy alloy wheels on most common cars to use lug bolts. The individual pins come supplied in a reusable twist tube and the 4-piece workshop kit is supplied with a steel storage case for pride of place in your toolbox.Simply thread the appropriate pin size into one of the bolt holes on the wheel hub. The wheel can then be lifted and placed on the guide pin, and easily slid into place on the hub; keeping the bolt holes aligned for other bolts to be inserted and tightened.This reduces the awkward and back-straining process of holding the wheel in place with one hand whilst lining up and threading in the first bolt; thus, reducing the risk, hassle, and strain of mounting wheels.Proven using simulated and real-world testing, the new mounting pins usehigh-strength CNC-machined AISI 303 Stainless Steel, some 50% stronger than plated mild steel, to ensure durability and resilience in a workshop environment, and are supplied with colour-coded 3D-printedprotective sleeves for ease of identificationandanodised 2011-T6 aluminium caps to absorb knocks and prevent damage to the wheel, unlike others on the market.Please clickhereto view all sizes available and fora wider-reaching application list in the form of anew user-friendly drop-down search function. |  | 9A700773300 |  |  | 5055676559104
Road | Mercedes-Benz | CLA Class W117 & W156 (2012-2016) |  |  |  | PFF40-120 | Upper Engine Mount Insert | 31.735 | 38.7167 | 1 | 1 | 20 | This is an insert to fit into the original mount to limit movement of the engine to provide stability under acceleration. A small increase in noise and vibration is to be expected. This should be considered as a performance upgrade. |  | A 246 240 08 09 |  |  | 5055676546203
Black | Mercedes-Benz | CLA Class W117 & W156 (2012-2016) |  |  |  | PFF40-120BLK | Upper Engine Mount Insert | 34.98 | 42.6756 | 1 | 1 | 20 | This is an insert to fit into the original mount to limit movement of the engine to provide stability under acceleration. A small increase in noise and vibration is to be expected. This should be considered as a performance upgrade. |  | A 246 240 08 09 |  |  | 5055676546227
Road | Mercedes-Benz | CLA Class W117 & W156 (2012-2016) |  |  |  | PFF40-121 | Lower Engine Mount Insert | 33.033 | 40.3003 | 1 | 1 | 21 | This is an insert to fit into the original mount to limit movement of the engine to provide stability under acceleration. A small increase in noise and vibration is to be expected. This should be considered as a performance upgrade. |  | A 246 240 12 09 |  |  | 5055676546210
Black | Mercedes-Benz | CLA Class W117 & W156 (2012-2016) |  |  |  | PFF40-121BLK | Lower Engine Mount Insert | 36.278 | 44.2592 | 1 | 1 | 21 | This is an insert to fit into the original mount to limit movement of the engine to provide stability under acceleration. A small increase in noise and vibration is to be expected. This should be considered as a performance upgrade. |  | A 246 240 12 09 |  |  | 5055676546234
Road | Mercedes-Benz | CLK | W208/C208/A208 (1998 - 2002) |  |  | PF99-512-15 | PowerAlign Wheel Mounting Guide Pin | 28.49 | 34.7578 | 1 | 1 |  | Available singularly to suit a specific vehicle or as a handy 4-piece workshop kit, our new PowerAlign Wheel Mounting Guide Pins are designed to allow the safer mounting and easy alignment of heavy alloy wheels on most common cars to use lug bolts. The individual pins come supplied in a reusable twist tube and the 4-piece workshop kit is supplied with a steel storage case for pride of place in your toolbox.Simply thread the appropriate pin size into one of the bolt holes on the wheel hub. The wheel can then be lifted and placed on the guide pin, and easily slid into place on the hub; keeping the bolt holes aligned for other bolts to be inserted and tightened.This reduces the awkward and back-straining process of holding the wheel in place with one hand whilst lining up and threading in the first bolt; thus, reducing the risk, hassle, and strain of mounting wheels.Proven using simulated and real-world testing, the new mounting pins usehigh-strength CNC-machined AISI 303 Stainless Steel, some 50% stronger than plated mild steel, to ensure durability and resilience in a workshop environment, and are supplied with colour-coded 3D-printedprotective sleeves for ease of identificationandanodised 2011-T6 aluminium caps to absorb knocks and prevent damage to the wheel, unlike others on the market.Please clickhereto view all sizes available and fora wider-reaching application list in the form of anew user-friendly drop-down search function. |  | 71111093774 |  |  | 5055676559081
Road | Mercedes-Benz | CLK | W208/C208/A208 (1998 - 2002) |  |  | PFF40-601 | Front Track Control Arm Front Bush | 57.046 | 139.1922 | 2 | 2 | 1 |  |  | A2023305107 / A2023305207 | A1703300107 / A1703300207 | A2083300075 / A2083300175 | 5055676541390
Black | Mercedes-Benz | CLK | W208/C208/A208 (1998 - 2002) |  |  | PFF40-601BLK | Front Track Control Arm Front Bush | 57.046 | 139.1922 | 2 | 2 | 1 |  |  | A2023305107 / A2023305207 | A1703300107 / A1703300207 | A2083300075 / A2083300175 | 5055676541413
Road | Mercedes-Benz | CLK | W208/C208/A208 (1998 - 2002) |  |  | PFF40-602 | Front Track Control Arm Rear Bush | 57.695 | 140.7758 | 2 | 2 | 2 |  |  | A2023305107 / A2023305207 | A1703300107 / A1703300207 | A2083300075 / A2083300175 | 5055676541338
Black | Mercedes-Benz | CLK | W208/C208/A208 (1998 - 2002) |  |  | PFF40-602BLK | Front Track Control Arm Rear Bush | 63.536 | 155.0278 | 2 | 2 | 2 |  |  | A2023305107 / A2023305207 | A1703300107 / A1703300207 | A2083300075 / A2083300175 | 5055676541352
Road | Mercedes-Benz | CLK | W209/C209/A209 (2003-2010) |  |  | PF99-512-15 | PowerAlign Wheel Mounting Guide Pin | 28.49 | 34.7578 | 1 | 1 |  | Available singularly to suit a specific vehicle or as a handy 4-piece workshop kit, our new PowerAlign Wheel Mounting Guide Pins are designed to allow the safer mounting and easy alignment of heavy alloy wheels on most common cars to use lug bolts. The individual pins come supplied in a reusable twist tube and the 4-piece workshop kit is supplied with a steel storage case for pride of place in your toolbox.Simply thread the appropriate pin size into one of the bolt holes on the wheel hub. The wheel can then be lifted and placed on the guide pin, and easily slid into place on the hub; keeping the bolt holes aligned for other bolts to be inserted and tightened.This reduces the awkward and back-straining process of holding the wheel in place with one hand whilst lining up and threading in the first bolt; thus, reducing the risk, hassle, and strain of mounting wheels.Proven using simulated and real-world testing, the new mounting pins usehigh-strength CNC-machined AISI 303 Stainless Steel, some 50% stronger than plated mild steel, to ensure durability and resilience in a workshop environment, and are supplied with colour-coded 3D-printedprotective sleeves for ease of identificationandanodised 2011-T6 aluminium caps to absorb knocks and prevent damage to the wheel, unlike others on the market.Please clickhereto view all sizes available and fora wider-reaching application list in the form of anew user-friendly drop-down search function. |  | 71111093774 |  |  | 5055676559081
Road | Mercedes-Benz | CLK | W209/C209/A209 (2003-2010) |  |  | PFF40-501G | Front Lower Arm Inner Bush Camber Adjustable | 97.933 | 238.9565 | 2 | 2 | 1 | Made using our Black 95A Durometer Polyurethane with in-house CNC-machined stainless-steel adjustable sleeves and a matched adjusting spanner, they now include the geometry adjustment present in the original bushes, plus an additional 50% for extra control over your wheel geometry. This equates +/- 1 of front wheel camber. |  | A2033330914 / A 203 333 09 14 | A2033330314 / A 203 333 03 14 |  | 5055676543189
Black | Mercedes-Benz | CLK | W209/C209/A209 (2003-2010) |  |  | PFF40-501GBLK | Front Lower Arm Inner Bush Camber Adjustable | 97.933 | 238.9565 | 2 | 2 | 1 | Made using our Black 95A Durometer Polyurethane with in-house CNC-machined stainless-steel adjustable sleeves and a matched adjusting spanner, they now include the geometry adjustment present in the original bushes, plus an additional 50% for extra control over your wheel geometry. This equates +/- 1 of front wheel camber. |  | A2033330914 / A 203 333 09 14 | A2033330314 / A 203 333 03 14 |  | 5055676543196
Road | Mercedes-Benz | CLK | W209/C209/A209 (2003-2010) |  |  | PFF40-502G | Front Upper Arm Inner Bush Caster Adjustable | 90.145 | 219.9538 | 2 | 2 | 2 | Made using our Black 95A Durometer Polyurethane with in-house CNC-machined stainless-steel adjustable sleeves and a matched adjusting spanner, they now include the geometry adjustment present in the original bushes, plus an additional 50% for extra control over your wheel geometry. This equates +/- 1 of front wheel caster. |  | A 203 333 02 14 / A 203 333 10 14 | A 204 333 10 14 | A 211 333 29 14 | 5055676543202
Black | Mercedes-Benz | CLK | W209/C209/A209 (2003-2010) |  |  | PFF40-502GBLK | Front Upper Arm Inner Bush Caster Adjustable | 90.145 | 219.9538 | 2 | 2 | 2 | Made using our Black 95A Durometer Polyurethane with in-house CNC-machined stainless-steel adjustable sleeves and a matched adjusting spanner, they now include the geometry adjustment present in the original bushes, plus an additional 50% for extra control over your wheel geometry. This equates +/- 1 of front wheel caster. |  | A 203 333 02 14 / A 203 333 10 14 | A 204 333 10 14 | A 211 333 29 14 | 5055676543219
Road | Mercedes-Benz | CLK | W209/C209/A209 (2003-2010) |  |  | PFF40-503-20 | Front Anti Roll Bar Inner Bush 20mm | 26.158 | 63.8255 | 2 | 2 | 3 | This part fits Front Anti-roll Bar with 20mm diameter size and OE bracket A2033232740. Brackets not included, image for illustrative purposes only. | 20 | A2033232740 | A2033231865 | A2033234265 | 5055676543226
Black | Mercedes-Benz | CLK | W209/C209/A209 (2003-2010) |  |  | PFF40-503-20BLK | Front Anti Roll Bar Inner Bush 20mm | 28.754 | 70.1598 | 2 | 2 | 3 | This part fits Front Anti-roll Bar with 20mm diameter size and OE bracket A2033232740. Brackets not included, image for illustrative purposes only. | 20 | A2033232740 | A2033231865 | A2033234265 | 5055676543233
Road | Mercedes-Benz | CLK | W209/C209/A209 (2003-2010) |  |  | PFF40-503-21 | Front Anti Roll Bar Inner Bush 21mm | 26.158 | 63.8255 | 2 | 2 | 3 | This part fits Front Anti-roll Bar with 21mm diameter size and OE bracket A2033232740. | 21mm | Bracket = A 203 323 27 40 |  |  | 5055676551207
Black | Mercedes-Benz | CLK | W209/C209/A209 (2003-2010) |  |  | PFF40-503-21BLK | Front Anti Roll Bar Inner Bush 21mm | 28.754 | 70.1598 | 2 | 2 | 3 | This part fits Front Anti-roll Bar with 21mm diameter size and OE bracket A2033232740. | 21mm | Bracket = A 203 323 27 40 |  |  | 5055676551214
Road | Mercedes-Benz | CLK | W209/C209/A209 (2003-2010) |  |  | PFF40-503-22 | Front Anti Roll Bar Inner Bush 22mm | 26.158 | 63.8255 | 2 | 2 | 3 | This part fits Front Anti-roll Bar with 22mm diameter size and OE bracket A2033232740. | 22mm | Bracket = A 203 323 27 40 |  |  | 5055676551221
Road | Mercedes-Benz | CLK | W209/C209/A209 (2003-2010) |  |  | PFF40-503-23 | Front Anti Roll Bar Inner Bush 23mm | 26.158 | 63.8255 | 2 | 2 | 3 | This part fits Front Anti-roll Bar with 23mm diameter size and OE bracket A2033232740. | 23mm | Bracket = A 203 323 27 40 |  |  | 5055676551245
Black | Mercedes-Benz | CLK | W209/C209/A209 (2003-2010) |  |  | PFF40-503-23BLK | Front Anti Roll Bar Inner Bush 23mm | 28.754 | 70.1598 | 2 | 2 | 3 | This part fits Front Anti-roll Bar with 23mm diameter size and OE bracket A2033232740. | 23mm | Bracket = A 203 323 27 40 |  |  | 5055676551252
Road | Mercedes-Benz | CLK | W209/C209/A209 (2003-2010) |  |  | PFF40-903-23 | Front Anti Roll Bar Inner Bush 23mm | 26.158 | 63.8255 | 2 | 2 | 3 | Please check anti-roll bar diameter and bracket shape before ordering. | 23mm | 2033231140 |  |  | 5055676552013
Black | Mercedes-Benz | CLK | W209/C209/A209 (2003-2010) |  |  | PFF40-903-23BLK | Front Anti Roll Bar Inner Bush 23mm | 28.754 | 70.1598 | 2 | 2 | 3 | Please check anti-roll bar diameter and bracket shape before ordering. | 23mm | 2033231140 |  |  | 5055676552020
Road | Mercedes-Benz | CLS C257 (2017 on) |  |  |  | PF40-360 | Jack Pad Adaptor | 27.192 | 33.1742 | 1 | 1 |  | Made from our Black 95A durometer PUfor durability and designed to fit into the original rectangular plastic lifting point, these handy workshop widgets helplift/jackingstability and location whilst protecting the underside of your vehicle. To use, simply place ourJackPadon your trolleyjack, align with the recess in the original plastic lifting point and lift the car correctly and securely.This Jack Pad Adapter fits:AMG GT X290 (2018 on)C-Class W205 (2013 on)C-Class Touring S205 (2014 on)C-Class Convertible A205 (2016 on)CLS C257 (2017 on)E-Class W213 (2016 on)E-Class Touring S213 (2016 on)E-Class Coupe C238 (2016 on)E-Class Convertible A238 (2017 on)GLC X253 (2015 on)GLC Coupe C253 (2016 on)M-Class W166 (2011 - 2015)GLE W166 (2015 - 2018)GL-Class X166 (2012-2015)GLS X166 (2015 - 2019)GLE V167 (2018 on)GLE Coupe C167 (2019 on)GLS X167 (2019 on)GLE Coupe C292 (2015 - 2019)GLK-Class X204 (2008 - 2015)S-Class W222 (2013 on)S-Class Coupe C217 (2014 on)S-Class Convertible A217 (2015 on) |  | A204 690 009 |  |  | 5055676556028
Road | Mercedes-Benz | CLS C257 (2017 on) |  |  |  | PF99-514-15 | PowerAlign Wheel Mounting Guide Pin | 30.437 | 37.1331 | 1 | 1 |  | Available singularly to suit a specific vehicle or as a handy 4-piece workshop kit, our new PowerAlign Wheel Mounting Guide Pins are designed to allow the safer mounting and easy alignment of heavy alloy wheels on most common cars to use lug bolts. The individual pins come supplied in a reusable twist tube and the 4-piece workshop kit is supplied with a steel storage case for pride of place in your toolbox.Simply thread the appropriate pin size into one of the bolt holes on the wheel hub. The wheel can then be lifted and placed on the guide pin, and easily slid into place on the hub; keeping the bolt holes aligned for other bolts to be inserted and tightened.This reduces the awkward and back-straining process of holding the wheel in place with one hand whilst lining up and threading in the first bolt; thus, reducing the risk, hassle, and strain of mounting wheels.Proven using simulated and real-world testing, the new mounting pins usehigh-strength CNC-machined AISI 303 Stainless Steel, some 50% stronger than plated mild steel, to ensure durability and resilience in a workshop environment, and are supplied with colour-coded 3D-printedprotective sleeves for ease of identificationandanodised 2011-T6 aluminium caps to absorb knocks and prevent damage to the wheel, unlike others on the market.Please clickhereto view all sizes available and fora wider-reaching application list in the form of anew user-friendly drop-down search function. |  | 9A700773300 |  |  | 5055676559104
Road | Mercedes-Benz | CLS CLASS C218 (2010-2018) |  |  |  | PF40-860 | Jack Pad Adaptor | 26.543 | 32.3825 | 1 | 1 |  |  | 80mm Diameter | A0009986750 / A 000 998 67 50 | A2039970186 / A 203 997 01 86 |  | 5055676551863
Road | Mercedes-Benz | CLS CLASS C218 (2010-2018) |  |  |  | PF99-514-15 | PowerAlign Wheel Mounting Guide Pin | 30.437 | 37.1331 | 1 | 1 |  | Available singularly to suit a specific vehicle or as a handy 4-piece workshop kit, our new PowerAlign Wheel Mounting Guide Pins are designed to allow the safer mounting and easy alignment of heavy alloy wheels on most common cars to use lug bolts. The individual pins come supplied in a reusable twist tube and the 4-piece workshop kit is supplied with a steel storage case for pride of place in your toolbox.Simply thread the appropriate pin size into one of the bolt holes on the wheel hub. The wheel can then be lifted and placed on the guide pin, and easily slid into place on the hub; keeping the bolt holes aligned for other bolts to be inserted and tightened.This reduces the awkward and back-straining process of holding the wheel in place with one hand whilst lining up and threading in the first bolt; thus, reducing the risk, hassle, and strain of mounting wheels.Proven using simulated and real-world testing, the new mounting pins usehigh-strength CNC-machined AISI 303 Stainless Steel, some 50% stronger than plated mild steel, to ensure durability and resilience in a workshop environment, and are supplied with colour-coded 3D-printedprotective sleeves for ease of identificationandanodised 2011-T6 aluminium caps to absorb knocks and prevent damage to the wheel, unlike others on the market.Please clickhereto view all sizes available and fora wider-reaching application list in the form of anew user-friendly drop-down search function. |  | 9A700773300 |  |  | 5055676559104
Road | Mercedes-Benz | CLS-Class C219 (2004-2010) |  |  |  | PF99-514-15 | PowerAlign Wheel Mounting Guide Pin | 30.437 | 37.1331 | 1 | 1 |  | Available singularly to suit a specific vehicle or as a handy 4-piece workshop kit, our new PowerAlign Wheel Mounting Guide Pins are designed to allow the safer mounting and easy alignment of heavy alloy wheels on most common cars to use lug bolts. The individual pins come supplied in a reusable twist tube and the 4-piece workshop kit is supplied with a steel storage case for pride of place in your toolbox.Simply thread the appropriate pin size into one of the bolt holes on the wheel hub. The wheel can then be lifted and placed on the guide pin, and easily slid into place on the hub; keeping the bolt holes aligned for other bolts to be inserted and tightened.This reduces the awkward and back-straining process of holding the wheel in place with one hand whilst lining up and threading in the first bolt; thus, reducing the risk, hassle, and strain of mounting wheels.Proven using simulated and real-world testing, the new mounting pins usehigh-strength CNC-machined AISI 303 Stainless Steel, some 50% stronger than plated mild steel, to ensure durability and resilience in a workshop environment, and are supplied with colour-coded 3D-printedprotective sleeves for ease of identificationandanodised 2011-T6 aluminium caps to absorb knocks and prevent damage to the wheel, unlike others on the market.Please clickhereto view all sizes available and fora wider-reaching application list in the form of anew user-friendly drop-down search function. |  | 9A700773300 |  |  | 5055676559104
Road | Mercedes-Benz | CLS-Class C219 (2004-2010) |  |  |  | PFF40-502G | Front Upper Arm Inner Bush Caster Adjustable | 90.145 | 219.9538 | 2 | 2 | 2 | Made using our Black 95A Durometer Polyurethane with in-house CNC-machined stainless-steel adjustable sleeves and a matched adjusting spanner, they now include the geometry adjustment present in the original bushes, plus an additional 50% for extra control over your wheel geometry. This equates +/- 1 of front wheel caster. |  | A 203 333 02 14 / A 203 333 10 14 | A 204 333 10 14 | A 211 333 29 14 | 5055676543202
Black | Mercedes-Benz | CLS-Class C219 (2004-2010) |  |  |  | PFF40-502GBLK | Front Upper Arm Inner Bush Caster Adjustable | 90.145 | 219.9538 | 2 | 2 | 2 | Made using our Black 95A Durometer Polyurethane with in-house CNC-machined stainless-steel adjustable sleeves and a matched adjusting spanner, they now include the geometry adjustment present in the original bushes, plus an additional 50% for extra control over your wheel geometry. This equates +/- 1 of front wheel caster. |  | A 203 333 02 14 / A 203 333 10 14 | A 204 333 10 14 | A 211 333 29 14 | 5055676543219
Road | Mercedes-Benz | E-CLASS | C207/A207 (2009-2017) |  |  | PF40-860 | Jack Pad Adaptor | 26.543 | 32.3825 | 1 | 1 |  |  | 80mm Diameter | A0009986750 / A 000 998 67 50 | A2039970186 / A 203 997 01 86 |  | 5055676551863
Road | Mercedes-Benz | E-CLASS | C207/A207 (2009-2017) |  |  | PF99-514-15 | PowerAlign Wheel Mounting Guide Pin | 30.437 | 37.1331 | 1 | 1 |  | Available singularly to suit a specific vehicle or as a handy 4-piece workshop kit, our new PowerAlign Wheel Mounting Guide Pins are designed to allow the safer mounting and easy alignment of heavy alloy wheels on most common cars to use lug bolts. The individual pins come supplied in a reusable twist tube and the 4-piece workshop kit is supplied with a steel storage case for pride of place in your toolbox.Simply thread the appropriate pin size into one of the bolt holes on the wheel hub. The wheel can then be lifted and placed on the guide pin, and easily slid into place on the hub; keeping the bolt holes aligned for other bolts to be inserted and tightened.This reduces the awkward and back-straining process of holding the wheel in place with one hand whilst lining up and threading in the first bolt; thus, reducing the risk, hassle, and strain of mounting wheels.Proven using simulated and real-world testing, the new mounting pins usehigh-strength CNC-machined AISI 303 Stainless Steel, some 50% stronger than plated mild steel, to ensure durability and resilience in a workshop environment, and are supplied with colour-coded 3D-printedprotective sleeves for ease of identificationandanodised 2011-T6 aluminium caps to absorb knocks and prevent damage to the wheel, unlike others on the market.Please clickhereto view all sizes available and fora wider-reaching application list in the form of anew user-friendly drop-down search function. |  | 9A700773300 |  |  | 5055676559104
Road | Mercedes-Benz | E-CLASS | C207/A207 (2009-2017) |  |  | PFF40-502G | Front Upper Arm Inner Bush Caster Adjustable | 90.145 | 219.9538 | 2 | 2 | 2 | Made using our Black 95A Durometer Polyurethane with in-house CNC-machined stainless-steel adjustable sleeves and a matched adjusting spanner, they now include the geometry adjustment present in the original bushes, plus an additional 50% for extra control over your wheel geometry. This equates +/- 1 of front wheel caster. |  | A 203 333 02 14 / A 203 333 10 14 | A 204 333 10 14 | A 211 333 29 14 | 5055676543202
Black | Mercedes-Benz | E-CLASS | C207/A207 (2009-2017) |  |  | PFF40-502GBLK | Front Upper Arm Inner Bush Caster Adjustable | 90.145 | 219.9538 | 2 | 2 | 2 | Made using our Black 95A Durometer Polyurethane with in-house CNC-machined stainless-steel adjustable sleeves and a matched adjusting spanner, they now include the geometry adjustment present in the original bushes, plus an additional 50% for extra control over your wheel geometry. This equates +/- 1 of front wheel caster. |  | A 203 333 02 14 / A 203 333 10 14 | A 204 333 10 14 | A 211 333 29 14 | 5055676543219
Road | Mercedes-Benz | E-CLASS | C207/A207 (2009-2017) |  |  | PFF40-701 | Front Lower Arm Inner Bush | 76.516 | 186.699 | 2 | 2 | 1 | Made using our Black 95A material and supplied with plated steel outer shells for enhanced durability, more precise steering feel and improved braking stability. |  | A 204 330 67 11 (ARM) / A 204 330 68 11 (ARM) | A 204 330 31 11 (ARM) / A 204 330 32 11 (ARM) |  | 5055676558855
Black | Mercedes-Benz | E-CLASS | C207/A207 (2009-2017) |  |  | PFF40-701BLK | Front Lower Arm Inner Bush | 76.516 | 186.699 | 2 | 2 | 1 | Made using our Black 95A material and supplied with plated steel outer shells for enhanced durability, more precise steering feel and improved braking stability. |  | A 204 330 67 11 (ARM) / A 204 330 68 11 (ARM) | A 204 330 31 11 (ARM) / A 204 330 32 11 (ARM) |  | 5055676558862
Road | Mercedes-Benz | E-CLASS | W124 (1984 - 1996) |  |  | PF99-512-15 | PowerAlign Wheel Mounting Guide Pin | 28.49 | 34.7578 | 1 | 1 |  | Available singularly to suit a specific vehicle or as a handy 4-piece workshop kit, our new PowerAlign Wheel Mounting Guide Pins are designed to allow the safer mounting and easy alignment of heavy alloy wheels on most common cars to use lug bolts. The individual pins come supplied in a reusable twist tube and the 4-piece workshop kit is supplied with a steel storage case for pride of place in your toolbox.Simply thread the appropriate pin size into one of the bolt holes on the wheel hub. The wheel can then be lifted and placed on the guide pin, and easily slid into place on the hub; keeping the bolt holes aligned for other bolts to be inserted and tightened.This reduces the awkward and back-straining process of holding the wheel in place with one hand whilst lining up and threading in the first bolt; thus, reducing the risk, hassle, and strain of mounting wheels.Proven using simulated and real-world testing, the new mounting pins usehigh-strength CNC-machined AISI 303 Stainless Steel, some 50% stronger than plated mild steel, to ensure durability and resilience in a workshop environment, and are supplied with colour-coded 3D-printedprotective sleeves for ease of identificationandanodised 2011-T6 aluminium caps to absorb knocks and prevent damage to the wheel, unlike others on the market.Please clickhereto view all sizes available and fora wider-reaching application list in the form of anew user-friendly drop-down search function. |  | 71111093774 |  |  | 5055676559081
Road | Mercedes-Benz | E-CLASS | W124 (1984 - 1996) |  |  | PFF40-401 | Front Arm Front Bush | 46.662 | 113.8553 | 2 | 2 | 1 |  |  | A 201 330 38 07 / A 201 330 39 07 / A 201 330 40 07 | A 201 330 41 07 / A 124 330 30 07 / A 124 330 31 07 | A 124 330 38 07 / A 124 330 39 07 | 5055676543332
Black | Mercedes-Benz | E-CLASS | W124 (1984 - 1996) |  |  | PFF40-401BLK | Front Arm Front Bush | 46.662 | 113.8553 | 2 | 2 | 1 |  |  | A 201 330 38 07 / A 201 330 39 07 / A 201 330 40 07 | A 201 330 41 07 / A 124 330 30 07 / A 124 330 31 07 | A 124 330 38 07 / A 124 330 39 07 | 5055676543349
Road | Mercedes-Benz | E-CLASS | W124 (1984 - 1996) |  |  | PFF40-402 | Front Arm Rear Bush | 47.311 | 115.4388 | 2 | 2 | 2 |  |  | A 201 330 38 07 / A 201 330 39 07 / A 201 330 40 07 | A 201 330 41 07 / A 124 330 30 07 / A 124 330 31 07 | A 124 330 38 07 / A 124 330 39 07 | 5055676543356
Black | Mercedes-Benz | E-CLASS | W124 (1984 - 1996) |  |  | PFF40-402BLK | Front Arm Rear Bush | 47.311 | 115.4388 | 2 | 2 | 2 |  |  | A 201 330 38 07 / A 201 330 39 07 / A 201 330 40 07 | A 201 330 41 07 / A 124 330 30 07 / A 124 330 31 07 | A 124 330 38 07 / A 124 330 39 07 | 5055676543363
Road | Mercedes-Benz | E-CLASS | W124 (1984 - 1996) |  |  | PFF40-403-22 | Front Anti Roll Bar Bush 22mm | 27.192 | 66.3485 | 2 | 2 | 3 | This part is designed to fit front anti-roll bar size 22mm. Please check anti-roll bar size before ordering. | 22mm | A1243233885 | A2013237865 | A2013235265 | 5055676543547
Black | Mercedes-Benz | E-CLASS | W124 (1984 - 1996) |  |  | PFF40-403-22BLK | Front Anti Roll Bar Bush 22mm | 26.939 | 65.7312 | 2 | 2 | 3 | This part is designed to fit front anti-roll bar size 22mm. Please check anti-roll bar size before ordering. | 22mm | A1243233885 | A2013237865 | A2013235265 | 5055676543554
Road | Mercedes-Benz | E-CLASS | W124 (1984 - 1996) |  |  | PFF40-403-25 | Front Anti Roll Bar Bush 25mm | 27.192 | 66.3485 | 2 | 2 | 3 | This part is designed to fit front anti-roll bar size 25mm. Please check anti-roll bar size before ordering. | 25 | A1243233885 | A2013237865 | A2013235265 | 5055676543295
Black | Mercedes-Benz | E-CLASS | W124 (1984 - 1996) |  |  | PFF40-403-25BLK | Front Anti Roll Bar Bush 25mm | 29.656 | 72.3606 | 2 | 2 | 3 | This part is designed to fit front anti-roll bar size 25mm. Please check anti-roll bar size before ordering. | 25 | A1243233885, A2013235265 | A2013235540 | A2013234985, A2013234885 | 5055676543301
Road | Mercedes-Benz | E-CLASS | W124 (1984 - 1996) |  |  | PFF40-404-18 | Front Anti Roll Bar To Link Arm Bush 18mm | 26.158 | 63.8255 | 2 | 2 | 4 | This part is designed to fit front anti-roll bar end link with 18mm diameter size. Please check the anti-roll bar end link size before ordering. | 18 | A201323 48 85 | A201323 49 85 | A201323 23 40 | 5055676543318
Black | Mercedes-Benz | E-CLASS | W124 (1984 - 1996) |  |  | PFF40-404-18BLK | Front Anti Roll Bar To Link Arm Bush 18mm | 28.754 | 70.1598 | 2 | 2 | 4 | This part is designed to fit front anti-roll bar end link with 18mm diameter size. Please check the anti-roll bar end link size before ordering. | 18 | A201323 48 85 | A201323 49 85 | A201323 23 40 | 5055676543325
Road | Mercedes-Benz | E-CLASS | W124 (1984 - 1996) |  |  | PFF40-404-22.5 | Front Anti Roll Bar To Link Arm Bush 22.5mm | 26.158 | 63.8255 | 2 | 2 | 4 | This part is designed to fit front anti-roll bar end link with 22.5mm diameter size. Please check the anti-roll bar end link size before ordering. | 22.5mm | A1243235185 / A1243233385 | 1243235185 | 1243233385 | 5055676561367
Black | Mercedes-Benz | E-CLASS | W124 (1984 - 1996) |  |  | PFF40-404-22.5BLK | Front Anti Roll Bar To Link Arm Bush 22.5mm | 28.754 | 70.1598 | 2 | 2 | 4 | This part is designed to fit front anti-roll bar end link with 22.5mm diameter size. Please check the anti-roll bar end link size before ordering. | 22.5mm | A1243235185 / A1243233385 | 1243235185 | 1243233385 | 5055676561374
Road | Mercedes-Benz | E-CLASS | W211/S211 (2002-2009) |  |  | PF40-860 | Jack Pad Adaptor | 26.543 | 32.3825 | 1 | 1 |  |  | 80mm Diameter | A0009986750 / A 000 998 67 50 | A2039970186 / A 203 997 01 86 |  | 5055676551863
Road | Mercedes-Benz | E-CLASS | W211/S211 (2002-2009) |  |  | PF99-514-15 | PowerAlign Wheel Mounting Guide Pin | 30.437 | 37.1331 | 1 | 1 |  | Available singularly to suit a specific vehicle or as a handy 4-piece workshop kit, our new PowerAlign Wheel Mounting Guide Pins are designed to allow the safer mounting and easy alignment of heavy alloy wheels on most common cars to use lug bolts. The individual pins come supplied in a reusable twist tube and the 4-piece workshop kit is supplied with a steel storage case for pride of place in your toolbox.Simply thread the appropriate pin size into one of the bolt holes on the wheel hub. The wheel can then be lifted and placed on the guide pin, and easily slid into place on the hub; keeping the bolt holes aligned for other bolts to be inserted and tightened.This reduces the awkward and back-straining process of holding the wheel in place with one hand whilst lining up and threading in the first bolt; thus, reducing the risk, hassle, and strain of mounting wheels.Proven using simulated and real-world testing, the new mounting pins usehigh-strength CNC-machined AISI 303 Stainless Steel, some 50% stronger than plated mild steel, to ensure durability and resilience in a workshop environment, and are supplied with colour-coded 3D-printedprotective sleeves for ease of identificationandanodised 2011-T6 aluminium caps to absorb knocks and prevent damage to the wheel, unlike others on the market.Please clickhereto view all sizes available and fora wider-reaching application list in the form of anew user-friendly drop-down search function. |  | 9A700773300 |  |  | 5055676559104
Road | Mercedes-Benz | E-CLASS | W211/S211 (2002-2009) |  |  | PFF40-502G | Front Upper Arm Inner Bush Caster Adjustable | 90.145 | 219.9538 | 2 | 2 | 2 | Made using our Black 95A Durometer Polyurethane with in-house CNC-machined stainless-steel adjustable sleeves and a matched adjusting spanner, they now include the geometry adjustment present in the original bushes, plus an additional 50% for extra control over your wheel geometry. This equates +/- 1 of front wheel caster. |  | A 203 333 02 14 / A 203 333 10 14 | A 204 333 10 14 | A 211 333 29 14 | 5055676543202
Black | Mercedes-Benz | E-CLASS | W211/S211 (2002-2009) |  |  | PFF40-502GBLK | Front Upper Arm Inner Bush Caster Adjustable | 90.145 | 219.9538 | 2 | 2 | 2 | Made using our Black 95A Durometer Polyurethane with in-house CNC-machined stainless-steel adjustable sleeves and a matched adjusting spanner, they now include the geometry adjustment present in the original bushes, plus an additional 50% for extra control over your wheel geometry. This equates +/- 1 of front wheel caster. |  | A 203 333 02 14 / A 203 333 10 14 | A 204 333 10 14 | A 211 333 29 14 | 5055676543219
Road | Mercedes-Benz | E-CLASS | W212 (2009 - 2017) |  |  | PF40-860 | Jack Pad Adaptor | 26.543 | 32.3825 | 1 | 1 |  |  | 80mm Diameter | A0009986750 / A 000 998 67 50 | A2039970186 / A 203 997 01 86 |  | 5055676551863
Road | Mercedes-Benz | E-CLASS | W212 (2009 - 2017) |  |  | PF99-514-15 | PowerAlign Wheel Mounting Guide Pin | 30.437 | 37.1331 | 1 | 1 |  | Available singularly to suit a specific vehicle or as a handy 4-piece workshop kit, our new PowerAlign Wheel Mounting Guide Pins are designed to allow the safer mounting and easy alignment of heavy alloy wheels on most common cars to use lug bolts. The individual pins come supplied in a reusable twist tube and the 4-piece workshop kit is supplied with a steel storage case for pride of place in your toolbox.Simply thread the appropriate pin size into one of the bolt holes on the wheel hub. The wheel can then be lifted and placed on the guide pin, and easily slid into place on the hub; keeping the bolt holes aligned for other bolts to be inserted and tightened.This reduces the awkward and back-straining process of holding the wheel in place with one hand whilst lining up and threading in the first bolt; thus, reducing the risk, hassle, and strain of mounting wheels.Proven using simulated and real-world testing, the new mounting pins usehigh-strength CNC-machined AISI 303 Stainless Steel, some 50% stronger than plated mild steel, to ensure durability and resilience in a workshop environment, and are supplied with colour-coded 3D-printedprotective sleeves for ease of identificationandanodised 2011-T6 aluminium caps to absorb knocks and prevent damage to the wheel, unlike others on the market.Please clickhereto view all sizes available and fora wider-reaching application list in the form of anew user-friendly drop-down search function. |  | 9A700773300 |  |  | 5055676559104
Road | Mercedes-Benz | E-CLASS | W213 / S213 / C238 / A238 (2016 on) |  |  | PF40-360 | Jack Pad Adaptor | 27.192 | 33.1742 | 1 | 1 |  | Made from our Black 95A durometer PUfor durability and designed to fit into the original rectangular plastic lifting point, these handy workshop widgets helplift/jackingstability and location whilst protecting the underside of your vehicle. To use, simply place ourJackPadon your trolleyjack, align with the recess in the original plastic lifting point and lift the car correctly and securely.This Jack Pad Adapter fits:AMG GT X290 (2018 on)C-Class W205 (2013 on)C-Class Touring S205 (2014 on)C-Class Convertible A205 (2016 on)CLS C257 (2017 on)E-Class W213 (2016 on)E-Class Touring S213 (2016 on)E-Class Coupe C238 (2016 on)E-Class Convertible A238 (2017 on)GLC X253 (2015 on)GLC Coupe C253 (2016 on)M-Class W166 (2011 - 2015)GLE W166 (2015 - 2018)GL-Class X166 (2012-2015)GLS X166 (2015 - 2019)GLE V167 (2018 on)GLE Coupe C167 (2019 on)GLS X167 (2019 on)GLE Coupe C292 (2015 - 2019)GLK-Class X204 (2008 - 2015)S-Class W222 (2013 on)S-Class Coupe C217 (2014 on)S-Class Convertible A217 (2015 on) |  | A204 690 009 |  |  | 5055676556028
Road | Mercedes-Benz | E-CLASS | W213 / S213 / C238 / A238 (2016 on) |  |  | PF99-514-15 | PowerAlign Wheel Mounting Guide Pin | 30.437 | 37.1331 | 1 | 1 |  | Available singularly to suit a specific vehicle or as a handy 4-piece workshop kit, our new PowerAlign Wheel Mounting Guide Pins are designed to allow the safer mounting and easy alignment of heavy alloy wheels on most common cars to use lug bolts. The individual pins come supplied in a reusable twist tube and the 4-piece workshop kit is supplied with a steel storage case for pride of place in your toolbox.Simply thread the appropriate pin size into one of the bolt holes on the wheel hub. The wheel can then be lifted and placed on the guide pin, and easily slid into place on the hub; keeping the bolt holes aligned for other bolts to be inserted and tightened.This reduces the awkward and back-straining process of holding the wheel in place with one hand whilst lining up and threading in the first bolt; thus, reducing the risk, hassle, and strain of mounting wheels.Proven using simulated and real-world testing, the new mounting pins usehigh-strength CNC-machined AISI 303 Stainless Steel, some 50% stronger than plated mild steel, to ensure durability and resilience in a workshop environment, and are supplied with colour-coded 3D-printedprotective sleeves for ease of identificationandanodised 2011-T6 aluminium caps to absorb knocks and prevent damage to the wheel, unlike others on the market.Please clickhereto view all sizes available and fora wider-reaching application list in the form of anew user-friendly drop-down search function. |  | 9A700773300 |  |  | 5055676559104
Road | Mercedes-Benz | EQA (2020 on) |  |  |  | PF40-260 | Jack Pad Adaptor | 26.543 | 32.3825 | 1 | 1 |  |  | 80mm Diameter | A0005833403 |  |  | 5055676551856
Road | Mercedes-Benz | EQB (2022 on) |  |  |  | PF40-260 | Jack Pad Adaptor | 26.543 | 32.3825 | 1 | 1 |  |  | 80mm Diameter | A0005833403 |  |  | 5055676551856
Road | Mercedes-Benz | EQC (2019 on) |  |  |  | PF40-360 | Jack Pad Adaptor | 27.192 | 33.1742 | 1 | 1 |  | Made from our Black 95A durometer PUfor durability and designed to fit into the original rectangular plastic lifting point, these handy workshop widgets helplift/jackingstability and location whilst protecting the underside of your vehicle. To use, simply place ourJackPadon your trolleyjack, align with the recess in the original plastic lifting point and lift the car correctly and securely.This Jack Pad Adapter fits:AMG GT X290 (2018 on)C-Class W205 (2013 on)C-Class Touring S205 (2014 on)C-Class Convertible A205 (2016 on)CLS C257 (2017 on)E-Class W213 (2016 on)E-Class Touring S213 (2016 on)E-Class Coupe C238 (2016 on)E-Class Convertible A238 (2017 on)GLC X253 (2015 on)GLC Coupe C253 (2016 on)M-Class W166 (2011 - 2015)GLE W166 (2015 - 2018)GL-Class X166 (2012-2015)GLS X166 (2015 - 2019)GLE V167 (2018 on)GLE Coupe C167 (2019 on)GLS X167 (2019 on)GLE Coupe C292 (2015 - 2019)GLK-Class X204 (2008 - 2015)S-Class W222 (2013 on)S-Class Coupe C217 (2014 on)S-Class Convertible A217 (2015 on) |  | A204 690 009 |  |  | 5055676556028
Road | Mercedes-Benz | EQE (2022 on) |  |  |  | PF40-360 | Jack Pad Adaptor | 27.192 | 33.1742 | 1 | 1 |  | Made from our Black 95A durometer PUfor durability and designed to fit into the original rectangular plastic lifting point, these handy workshop widgets helplift/jackingstability and location whilst protecting the underside of your vehicle. To use, simply place ourJackPadon your trolleyjack, align with the recess in the original plastic lifting point and lift the car correctly and securely.This Jack Pad Adapter fits:AMG GT X290 (2018 on)C-Class W205 (2013 on)C-Class Touring S205 (2014 on)C-Class Convertible A205 (2016 on)CLS C257 (2017 on)E-Class W213 (2016 on)E-Class Touring S213 (2016 on)E-Class Coupe C238 (2016 on)E-Class Convertible A238 (2017 on)GLC X253 (2015 on)GLC Coupe C253 (2016 on)M-Class W166 (2011 - 2015)GLE W166 (2015 - 2018)GL-Class X166 (2012-2015)GLS X166 (2015 - 2019)GLE V167 (2018 on)GLE Coupe C167 (2019 on)GLS X167 (2019 on)GLE Coupe C292 (2015 - 2019)GLK-Class X204 (2008 - 2015)S-Class W222 (2013 on)S-Class Coupe C217 (2014 on)S-Class Convertible A217 (2015 on) |  | A204 690 009 |  |  | 5055676556028
Road | Mercedes-Benz | EQS (2021 on) |  |  |  | PF40-360 | Jack Pad Adaptor | 27.192 | 33.1742 | 1 | 1 |  | Made from our Black 95A durometer PUfor durability and designed to fit into the original rectangular plastic lifting point, these handy workshop widgets helplift/jackingstability and location whilst protecting the underside of your vehicle. To use, simply place ourJackPadon your trolleyjack, align with the recess in the original plastic lifting point and lift the car correctly and securely.This Jack Pad Adapter fits:AMG GT X290 (2018 on)C-Class W205 (2013 on)C-Class Touring S205 (2014 on)C-Class Convertible A205 (2016 on)CLS C257 (2017 on)E-Class W213 (2016 on)E-Class Touring S213 (2016 on)E-Class Coupe C238 (2016 on)E-Class Convertible A238 (2017 on)GLC X253 (2015 on)GLC Coupe C253 (2016 on)M-Class W166 (2011 - 2015)GLE W166 (2015 - 2018)GL-Class X166 (2012-2015)GLS X166 (2015 - 2019)GLE V167 (2018 on)GLE Coupe C167 (2019 on)GLS X167 (2019 on)GLE Coupe C292 (2015 - 2019)GLK-Class X204 (2008 - 2015)S-Class W222 (2013 on)S-Class Coupe C217 (2014 on)S-Class Convertible A217 (2015 on) |  | A204 690 009 |  |  | 5055676556028
Road | Mercedes-Benz | GLA Class inc A45 AMG W156 (2012-2017) |  |  |  | PF40-160 | Jack Pad Adaptor | 27.192 | 33.1742 | 1 | 1 |  |  | 80mm Diameter | A0029989150 |  |  | 5055676551849
Road | Mercedes-Benz | GLA Class inc A45 AMG W156 (2012-2017) |  |  |  | PF99-514-15 | PowerAlign Wheel Mounting Guide Pin | 30.437 | 37.1331 | 1 | 1 |  | Available singularly to suit a specific vehicle or as a handy 4-piece workshop kit, our new PowerAlign Wheel Mounting Guide Pins are designed to allow the safer mounting and easy alignment of heavy alloy wheels on most common cars to use lug bolts. The individual pins come supplied in a reusable twist tube and the 4-piece workshop kit is supplied with a steel storage case for pride of place in your toolbox.Simply thread the appropriate pin size into one of the bolt holes on the wheel hub. The wheel can then be lifted and placed on the guide pin, and easily slid into place on the hub; keeping the bolt holes aligned for other bolts to be inserted and tightened.This reduces the awkward and back-straining process of holding the wheel in place with one hand whilst lining up and threading in the first bolt; thus, reducing the risk, hassle, and strain of mounting wheels.Proven using simulated and real-world testing, the new mounting pins usehigh-strength CNC-machined AISI 303 Stainless Steel, some 50% stronger than plated mild steel, to ensure durability and resilience in a workshop environment, and are supplied with colour-coded 3D-printedprotective sleeves for ease of identificationandanodised 2011-T6 aluminium caps to absorb knocks and prevent damage to the wheel, unlike others on the market.Please clickhereto view all sizes available and fora wider-reaching application list in the form of anew user-friendly drop-down search function. |  | 9A700773300 |  |  | 5055676559104
Road | Mercedes-Benz | GLA Class inc A45 AMG W156 (2012-2017) |  |  |  | PFF40-120 | Upper Engine Mount Insert | 31.735 | 38.7167 | 1 | 1 | 20 | This is an insert to fit into the original mount to limit movement of the engine to provide stability under acceleration. A small increase in noise and vibration is to be expected. This should be considered as a performance upgrade. |  | A 246 240 08 09 |  |  | 5055676546203
Black | Mercedes-Benz | GLA Class inc A45 AMG W156 (2012-2017) |  |  |  | PFF40-120BLK | Upper Engine Mount Insert | 34.98 | 42.6756 | 1 | 1 | 20 | This is an insert to fit into the original mount to limit movement of the engine to provide stability under acceleration. A small increase in noise and vibration is to be expected. This should be considered as a performance upgrade. |  | A 246 240 08 09 |  |  | 5055676546227
Road | Mercedes-Benz | GLA Class inc A45 AMG W156 (2012-2017) |  |  |  | PFF40-121 | Lower Engine Mount Insert | 33.033 | 40.3003 | 1 | 1 | 21 | This is an insert to fit into the original mount to limit movement of the engine to provide stability under acceleration. A small increase in noise and vibration is to be expected. This should be considered as a performance upgrade. |  | A 246 240 12 09 |  |  | 5055676546210
Black | Mercedes-Benz | GLA Class inc A45 AMG W156 (2012-2017) |  |  |  | PFF40-121BLK | Lower Engine Mount Insert | 36.278 | 44.2592 | 1 | 1 | 21 | This is an insert to fit into the original mount to limit movement of the engine to provide stability under acceleration. A small increase in noise and vibration is to be expected. This should be considered as a performance upgrade. |  | A 246 240 12 09 |  |  | 5055676546234
Road | Mercedes-Benz | GLC C253 / X253 (2015 on) |  |  |  | PF40-360 | Jack Pad Adaptor | 27.192 | 33.1742 | 1 | 1 |  | Made from our Black 95A durometer PUfor durability and designed to fit into the original rectangular plastic lifting point, these handy workshop widgets helplift/jackingstability and location whilst protecting the underside of your vehicle. To use, simply place ourJackPadon your trolleyjack, align with the recess in the original plastic lifting point and lift the car correctly and securely.This Jack Pad Adapter fits:AMG GT X290 (2018 on)C-Class W205 (2013 on)C-Class Touring S205 (2014 on)C-Class Convertible A205 (2016 on)CLS C257 (2017 on)E-Class W213 (2016 on)E-Class Touring S213 (2016 on)E-Class Coupe C238 (2016 on)E-Class Convertible A238 (2017 on)GLC X253 (2015 on)GLC Coupe C253 (2016 on)M-Class W166 (2011 - 2015)GLE W166 (2015 - 2018)GL-Class X166 (2012-2015)GLS X166 (2015 - 2019)GLE V167 (2018 on)GLE Coupe C167 (2019 on)GLS X167 (2019 on)GLE Coupe C292 (2015 - 2019)GLK-Class X204 (2008 - 2015)S-Class W222 (2013 on)S-Class Coupe C217 (2014 on)S-Class Convertible A217 (2015 on) |  | A204 690 009 |  |  | 5055676556028
Road | Mercedes-Benz | GLC C253 / X253 (2015 on) |  |  |  | PF99-514-15 | PowerAlign Wheel Mounting Guide Pin | 30.437 | 37.1331 | 1 | 1 |  | Available singularly to suit a specific vehicle or as a handy 4-piece workshop kit, our new PowerAlign Wheel Mounting Guide Pins are designed to allow the safer mounting and easy alignment of heavy alloy wheels on most common cars to use lug bolts. The individual pins come supplied in a reusable twist tube and the 4-piece workshop kit is supplied with a steel storage case for pride of place in your toolbox.Simply thread the appropriate pin size into one of the bolt holes on the wheel hub. The wheel can then be lifted and placed on the guide pin, and easily slid into place on the hub; keeping the bolt holes aligned for other bolts to be inserted and tightened.This reduces the awkward and back-straining process of holding the wheel in place with one hand whilst lining up and threading in the first bolt; thus, reducing the risk, hassle, and strain of mounting wheels.Proven using simulated and real-world testing, the new mounting pins usehigh-strength CNC-machined AISI 303 Stainless Steel, some 50% stronger than plated mild steel, to ensure durability and resilience in a workshop environment, and are supplied with colour-coded 3D-printedprotective sleeves for ease of identificationandanodised 2011-T6 aluminium caps to absorb knocks and prevent damage to the wheel, unlike others on the market.Please clickhereto view all sizes available and fora wider-reaching application list in the form of anew user-friendly drop-down search function. |  | 9A700773300 |  |  | 5055676559104
Road | Mercedes-Benz | GLE Coupe C292 (2015 -2019) |  |  |  | PF40-360 | Jack Pad Adaptor | 27.192 | 33.1742 | 1 | 1 |  | Made from our Black 95A durometer PUfor durability and designed to fit into the original rectangular plastic lifting point, these handy workshop widgets helplift/jackingstability and location whilst protecting the underside of your vehicle. To use, simply place ourJackPadon your trolleyjack, align with the recess in the original plastic lifting point and lift the car correctly and securely.This Jack Pad Adapter fits:AMG GT X290 (2018 on)C-Class W205 (2013 on)C-Class Touring S205 (2014 on)C-Class Convertible A205 (2016 on)CLS C257 (2017 on)E-Class W213 (2016 on)E-Class Touring S213 (2016 on)E-Class Coupe C238 (2016 on)E-Class Convertible A238 (2017 on)GLC X253 (2015 on)GLC Coupe C253 (2016 on)M-Class W166 (2011 - 2015)GLE W166 (2015 - 2018)GL-Class X166 (2012-2015)GLS X166 (2015 - 2019)GLE V167 (2018 on)GLE Coupe C167 (2019 on)GLS X167 (2019 on)GLE Coupe C292 (2015 - 2019)GLK-Class X204 (2008 - 2015)S-Class W222 (2013 on)S-Class Coupe C217 (2014 on)S-Class Convertible A217 (2015 on) |  | A204 690 009 |  |  | 5055676556028
Road | Mercedes-Benz | GLE Coupe C292 (2015 -2019) |  |  |  | PF99-514-15 | PowerAlign Wheel Mounting Guide Pin | 30.437 | 37.1331 | 1 | 1 |  | Available singularly to suit a specific vehicle or as a handy 4-piece workshop kit, our new PowerAlign Wheel Mounting Guide Pins are designed to allow the safer mounting and easy alignment of heavy alloy wheels on most common cars to use lug bolts. The individual pins come supplied in a reusable twist tube and the 4-piece workshop kit is supplied with a steel storage case for pride of place in your toolbox.Simply thread the appropriate pin size into one of the bolt holes on the wheel hub. The wheel can then be lifted and placed on the guide pin, and easily slid into place on the hub; keeping the bolt holes aligned for other bolts to be inserted and tightened.This reduces the awkward and back-straining process of holding the wheel in place with one hand whilst lining up and threading in the first bolt; thus, reducing the risk, hassle, and strain of mounting wheels.Proven using simulated and real-world testing, the new mounting pins usehigh-strength CNC-machined AISI 303 Stainless Steel, some 50% stronger than plated mild steel, to ensure durability and resilience in a workshop environment, and are supplied with colour-coded 3D-printedprotective sleeves for ease of identificationandanodised 2011-T6 aluminium caps to absorb knocks and prevent damage to the wheel, unlike others on the market.Please clickhereto view all sizes available and fora wider-reaching application list in the form of anew user-friendly drop-down search function. |  | 9A700773300 |  |  | 5055676559104
Road | Mercedes-Benz | GLE, GLS C167 / V167 / X167 (2018 on) |  |  |  | PF40-360 | Jack Pad Adaptor | 27.192 | 33.1742 | 1 | 1 |  | Made from our Black 95A durometer PUfor durability and designed to fit into the original rectangular plastic lifting point, these handy workshop widgets helplift/jackingstability and location whilst protecting the underside of your vehicle. To use, simply place ourJackPadon your trolleyjack, align with the recess in the original plastic lifting point and lift the car correctly and securely.This Jack Pad Adapter fits:AMG GT X290 (2018 on)C-Class W205 (2013 on)C-Class Touring S205 (2014 on)C-Class Convertible A205 (2016 on)CLS C257 (2017 on)E-Class W213 (2016 on)E-Class Touring S213 (2016 on)E-Class Coupe C238 (2016 on)E-Class Convertible A238 (2017 on)GLC X253 (2015 on)GLC Coupe C253 (2016 on)M-Class W166 (2011 - 2015)GLE W166 (2015 - 2018)GL-Class X166 (2012-2015)GLS X166 (2015 - 2019)GLE V167 (2018 on)GLE Coupe C167 (2019 on)GLS X167 (2019 on)GLE Coupe C292 (2015 - 2019)GLK-Class X204 (2008 - 2015)S-Class W222 (2013 on)S-Class Coupe C217 (2014 on)S-Class Convertible A217 (2015 on) |  | A204 690 009 |  |  | 5055676556028
Road | Mercedes-Benz | GLE, GLS C167 / V167 / X167 (2018 on) |  |  |  | PF99-514-15 | PowerAlign Wheel Mounting Guide Pin | 30.437 | 37.1331 | 1 | 1 |  | Available singularly to suit a specific vehicle or as a handy 4-piece workshop kit, our new PowerAlign Wheel Mounting Guide Pins are designed to allow the safer mounting and easy alignment of heavy alloy wheels on most common cars to use lug bolts. The individual pins come supplied in a reusable twist tube and the 4-piece workshop kit is supplied with a steel storage case for pride of place in your toolbox.Simply thread the appropriate pin size into one of the bolt holes on the wheel hub. The wheel can then be lifted and placed on the guide pin, and easily slid into place on the hub; keeping the bolt holes aligned for other bolts to be inserted and tightened.This reduces the awkward and back-straining process of holding the wheel in place with one hand whilst lining up and threading in the first bolt; thus, reducing the risk, hassle, and strain of mounting wheels.Proven using simulated and real-world testing, the new mounting pins usehigh-strength CNC-machined AISI 303 Stainless Steel, some 50% stronger than plated mild steel, to ensure durability and resilience in a workshop environment, and are supplied with colour-coded 3D-printedprotective sleeves for ease of identificationandanodised 2011-T6 aluminium caps to absorb knocks and prevent damage to the wheel, unlike others on the market.Please clickhereto view all sizes available and fora wider-reaching application list in the form of anew user-friendly drop-down search function. |  | 9A700773300 |  |  | 5055676559104
Road | Mercedes-Benz | GLK-Class X204 (2008 - 2015) |  |  |  | PF40-360 | Jack Pad Adaptor | 27.192 | 33.1742 | 1 | 1 |  | Made from our Black 95A durometer PUfor durability and designed to fit into the original rectangular plastic lifting point, these handy workshop widgets helplift/jackingstability and location whilst protecting the underside of your vehicle. To use, simply place ourJackPadon your trolleyjack, align with the recess in the original plastic lifting point and lift the car correctly and securely.This Jack Pad Adapter fits:AMG GT X290 (2018 on)C-Class W205 (2013 on)C-Class Touring S205 (2014 on)C-Class Convertible A205 (2016 on)CLS C257 (2017 on)E-Class W213 (2016 on)E-Class Touring S213 (2016 on)E-Class Coupe C238 (2016 on)E-Class Convertible A238 (2017 on)GLC X253 (2015 on)GLC Coupe C253 (2016 on)M-Class W166 (2011 - 2015)GLE W166 (2015 - 2018)GL-Class X166 (2012-2015)GLS X166 (2015 - 2019)GLE V167 (2018 on)GLE Coupe C167 (2019 on)GLS X167 (2019 on)GLE Coupe C292 (2015 - 2019)GLK-Class X204 (2008 - 2015)S-Class W222 (2013 on)S-Class Coupe C217 (2014 on)S-Class Convertible A217 (2015 on) |  | A204 690 009 |  |  | 5055676556028
Road | Mercedes-Benz | GLK-Class X204 (2008 - 2015) |  |  |  | PF99-514-15 | PowerAlign Wheel Mounting Guide Pin | 30.437 | 37.1331 | 1 | 1 |  | Available singularly to suit a specific vehicle or as a handy 4-piece workshop kit, our new PowerAlign Wheel Mounting Guide Pins are designed to allow the safer mounting and easy alignment of heavy alloy wheels on most common cars to use lug bolts. The individual pins come supplied in a reusable twist tube and the 4-piece workshop kit is supplied with a steel storage case for pride of place in your toolbox.Simply thread the appropriate pin size into one of the bolt holes on the wheel hub. The wheel can then be lifted and placed on the guide pin, and easily slid into place on the hub; keeping the bolt holes aligned for other bolts to be inserted and tightened.This reduces the awkward and back-straining process of holding the wheel in place with one hand whilst lining up and threading in the first bolt; thus, reducing the risk, hassle, and strain of mounting wheels.Proven using simulated and real-world testing, the new mounting pins usehigh-strength CNC-machined AISI 303 Stainless Steel, some 50% stronger than plated mild steel, to ensure durability and resilience in a workshop environment, and are supplied with colour-coded 3D-printedprotective sleeves for ease of identificationandanodised 2011-T6 aluminium caps to absorb knocks and prevent damage to the wheel, unlike others on the market.Please clickhereto view all sizes available and fora wider-reaching application list in the form of anew user-friendly drop-down search function. |  | 9A700773300 |  |  | 5055676559104
Road | Mercedes-Benz | GLK-Class X204 (2008 - 2015) |  |  |  | PFF40-502G | Front Upper Arm Inner Bush Caster Adjustable | 90.145 | 219.9538 | 2 | 2 | 2 | Made using our Black 95A Durometer Polyurethane with in-house CNC-machined stainless-steel adjustable sleeves and a matched adjusting spanner, they now include the geometry adjustment present in the original bushes, plus an additional 50% for extra control over your wheel geometry. This equates +/- 1 of front wheel caster. |  | A 203 333 02 14 / A 203 333 10 14 | A 204 333 10 14 | A 211 333 29 14 | 5055676543202
Black | Mercedes-Benz | GLK-Class X204 (2008 - 2015) |  |  |  | PFF40-502GBLK | Front Upper Arm Inner Bush Caster Adjustable | 90.145 | 219.9538 | 2 | 2 | 2 | Made using our Black 95A Durometer Polyurethane with in-house CNC-machined stainless-steel adjustable sleeves and a matched adjusting spanner, they now include the geometry adjustment present in the original bushes, plus an additional 50% for extra control over your wheel geometry. This equates +/- 1 of front wheel caster. |  | A 203 333 02 14 / A 203 333 10 14 | A 204 333 10 14 | A 211 333 29 14 | 5055676543219
Road | Mercedes-Benz | M-Class, GLE, GL-Class, GLS W166 / X166 (2011 on) |  |  |  | PF40-360 | Jack Pad Adaptor | 27.192 | 33.1742 | 1 | 1 |  | Made from our Black 95A durometer PUfor durability and designed to fit into the original rectangular plastic lifting point, these handy workshop widgets helplift/jackingstability and location whilst protecting the underside of your vehicle. To use, simply place ourJackPadon your trolleyjack, align with the recess in the original plastic lifting point and lift the car correctly and securely.This Jack Pad Adapter fits:AMG GT X290 (2018 on)C-Class W205 (2013 on)C-Class Touring S205 (2014 on)C-Class Convertible A205 (2016 on)CLS C257 (2017 on)E-Class W213 (2016 on)E-Class Touring S213 (2016 on)E-Class Coupe C238 (2016 on)E-Class Convertible A238 (2017 on)GLC X253 (2015 on)GLC Coupe C253 (2016 on)M-Class W166 (2011 - 2015)GLE W166 (2015 - 2018)GL-Class X166 (2012-2015)GLS X166 (2015 - 2019)GLE V167 (2018 on)GLE Coupe C167 (2019 on)GLS X167 (2019 on)GLE Coupe C292 (2015 - 2019)GLK-Class X204 (2008 - 2015)S-Class W222 (2013 on)S-Class Coupe C217 (2014 on)S-Class Convertible A217 (2015 on) |  | A204 690 009 |  |  | 5055676556028
Road | Mercedes-Benz | M-Class, GLE, GL-Class, GLS W166 / X166 (2011 on) |  |  |  | PF99-514-15 | PowerAlign Wheel Mounting Guide Pin | 30.437 | 37.1331 | 1 | 1 |  | Available singularly to suit a specific vehicle or as a handy 4-piece workshop kit, our new PowerAlign Wheel Mounting Guide Pins are designed to allow the safer mounting and easy alignment of heavy alloy wheels on most common cars to use lug bolts. The individual pins come supplied in a reusable twist tube and the 4-piece workshop kit is supplied with a steel storage case for pride of place in your toolbox.Simply thread the appropriate pin size into one of the bolt holes on the wheel hub. The wheel can then be lifted and placed on the guide pin, and easily slid into place on the hub; keeping the bolt holes aligned for other bolts to be inserted and tightened.This reduces the awkward and back-straining process of holding the wheel in place with one hand whilst lining up and threading in the first bolt; thus, reducing the risk, hassle, and strain of mounting wheels.Proven using simulated and real-world testing, the new mounting pins usehigh-strength CNC-machined AISI 303 Stainless Steel, some 50% stronger than plated mild steel, to ensure durability and resilience in a workshop environment, and are supplied with colour-coded 3D-printedprotective sleeves for ease of identificationandanodised 2011-T6 aluminium caps to absorb knocks and prevent damage to the wheel, unlike others on the market.Please clickhereto view all sizes available and fora wider-reaching application list in the form of anew user-friendly drop-down search function. |  | 9A700773300 |  |  | 5055676559104
Road | Mercedes-Benz | S-Class W222 / V222 / X222 / C217 / A217 (2013 on) |  |  |  | PF40-360 | Jack Pad Adaptor | 27.192 | 33.1742 | 1 | 1 |  | Made from our Black 95A durometer PUfor durability and designed to fit into the original rectangular plastic lifting point, these handy workshop widgets helplift/jackingstability and location whilst protecting the underside of your vehicle. To use, simply place ourJackPadon your trolleyjack, align with the recess in the original plastic lifting point and lift the car correctly and securely.This Jack Pad Adapter fits:AMG GT X290 (2018 on)C-Class W205 (2013 on)C-Class Touring S205 (2014 on)C-Class Convertible A205 (2016 on)CLS C257 (2017 on)E-Class W213 (2016 on)E-Class Touring S213 (2016 on)E-Class Coupe C238 (2016 on)E-Class Convertible A238 (2017 on)GLC X253 (2015 on)GLC Coupe C253 (2016 on)M-Class W166 (2011 - 2015)GLE W166 (2015 - 2018)GL-Class X166 (2012-2015)GLS X166 (2015 - 2019)GLE V167 (2018 on)GLE Coupe C167 (2019 on)GLS X167 (2019 on)GLE Coupe C292 (2015 - 2019)GLK-Class X204 (2008 - 2015)S-Class W222 (2013 on)S-Class Coupe C217 (2014 on)S-Class Convertible A217 (2015 on) |  | A204 690 009 |  |  | 5055676556028
Road | Mercedes-Benz | S-Class W222 / V222 / X222 / C217 / A217 (2013 on) |  |  |  | PF99-514-15 | PowerAlign Wheel Mounting Guide Pin | 30.437 | 37.1331 | 1 | 1 |  | Available singularly to suit a specific vehicle or as a handy 4-piece workshop kit, our new PowerAlign Wheel Mounting Guide Pins are designed to allow the safer mounting and easy alignment of heavy alloy wheels on most common cars to use lug bolts. The individual pins come supplied in a reusable twist tube and the 4-piece workshop kit is supplied with a steel storage case for pride of place in your toolbox.Simply thread the appropriate pin size into one of the bolt holes on the wheel hub. The wheel can then be lifted and placed on the guide pin, and easily slid into place on the hub; keeping the bolt holes aligned for other bolts to be inserted and tightened.This reduces the awkward and back-straining process of holding the wheel in place with one hand whilst lining up and threading in the first bolt; thus, reducing the risk, hassle, and strain of mounting wheels.Proven using simulated and real-world testing, the new mounting pins usehigh-strength CNC-machined AISI 303 Stainless Steel, some 50% stronger than plated mild steel, to ensure durability and resilience in a workshop environment, and are supplied with colour-coded 3D-printedprotective sleeves for ease of identificationandanodised 2011-T6 aluminium caps to absorb knocks and prevent damage to the wheel, unlike others on the market.Please clickhereto view all sizes available and fora wider-reaching application list in the form of anew user-friendly drop-down search function. |  | 9A700773300 |  |  | 5055676559104
Road | Mercedes-Benz | SL R129 (1989-2001) |  |  |  | PF99-512-15 | PowerAlign Wheel Mounting Guide Pin | 28.49 | 34.7578 | 1 | 1 |  | Available singularly to suit a specific vehicle or as a handy 4-piece workshop kit, our new PowerAlign Wheel Mounting Guide Pins are designed to allow the safer mounting and easy alignment of heavy alloy wheels on most common cars to use lug bolts. The individual pins come supplied in a reusable twist tube and the 4-piece workshop kit is supplied with a steel storage case for pride of place in your toolbox.Simply thread the appropriate pin size into one of the bolt holes on the wheel hub. The wheel can then be lifted and placed on the guide pin, and easily slid into place on the hub; keeping the bolt holes aligned for other bolts to be inserted and tightened.This reduces the awkward and back-straining process of holding the wheel in place with one hand whilst lining up and threading in the first bolt; thus, reducing the risk, hassle, and strain of mounting wheels.Proven using simulated and real-world testing, the new mounting pins usehigh-strength CNC-machined AISI 303 Stainless Steel, some 50% stronger than plated mild steel, to ensure durability and resilience in a workshop environment, and are supplied with colour-coded 3D-printedprotective sleeves for ease of identificationandanodised 2011-T6 aluminium caps to absorb knocks and prevent damage to the wheel, unlike others on the market.Please clickhereto view all sizes available and fora wider-reaching application list in the form of anew user-friendly drop-down search function. |  | 71111093774 |  |  | 5055676559081
Road | Mercedes-Benz | SL R129 (1989-2001) |  |  |  | PFF40-401 | Front Arm Front Bush | 46.662 | 113.8553 | 2 | 2 | 1 |  |  | A 201 330 38 07 / A 201 330 39 07 / A 201 330 40 07 | A 201 330 41 07 / A 124 330 30 07 / A 124 330 31 07 | A 124 330 38 07 / A 124 330 39 07 | 5055676543332
Black | Mercedes-Benz | SL R129 (1989-2001) |  |  |  | PFF40-401BLK | Front Arm Front Bush | 46.662 | 113.8553 | 2 | 2 | 1 |  |  | A 201 330 38 07 / A 201 330 39 07 / A 201 330 40 07 | A 201 330 41 07 / A 124 330 30 07 / A 124 330 31 07 | A 124 330 38 07 / A 124 330 39 07 | 5055676543349
Road | Mercedes-Benz | SL R129 (1989-2001) |  |  |  | PFF40-402 | Front Arm Rear Bush | 47.311 | 115.4388 | 2 | 2 | 2 |  |  | A 201 330 38 07 / A 201 330 39 07 / A 201 330 40 07 | A 201 330 41 07 / A 124 330 30 07 / A 124 330 31 07 | A 124 330 38 07 / A 124 330 39 07 | 5055676543356
Black | Mercedes-Benz | SL R129 (1989-2001) |  |  |  | PFF40-402BLK | Front Arm Rear Bush | 47.311 | 115.4388 | 2 | 2 | 2 |  |  | A 201 330 38 07 / A 201 330 39 07 / A 201 330 40 07 | A 201 330 41 07 / A 124 330 30 07 / A 124 330 31 07 | A 124 330 38 07 / A 124 330 39 07 | 5055676543363
Road | Mercedes-Benz | SL R129 (1989-2001) |  |  |  | PFF40-403-22 | Front Anti Roll Bar Bush 22mm | 27.192 | 66.3485 | 2 | 2 | 3 | This part is designed to fit front anti-roll bar size 22mm. Please check anti-roll bar size before ordering. | 22mm | A1243233885 | A2013237865 | A2013235265 | 5055676543547
Black | Mercedes-Benz | SL R129 (1989-2001) |  |  |  | PFF40-403-22BLK | Front Anti Roll Bar Bush 22mm | 26.939 | 65.7312 | 2 | 2 | 3 | This part is designed to fit front anti-roll bar size 22mm. Please check anti-roll bar size before ordering. | 22mm | A1243233885 | A2013237865 | A2013235265 | 5055676543554
Road | Mercedes-Benz | SL R129 (1989-2001) |  |  |  | PFF40-403-25 | Front Anti Roll Bar Bush 25mm | 27.192 | 66.3485 | 2 | 2 | 3 | This part is designed to fit front anti-roll bar size 25mm. Please check anti-roll bar size before ordering. | 25 | A1243233885 | A2013237865 | A2013235265 | 5055676543295
Black | Mercedes-Benz | SL R129 (1989-2001) |  |  |  | PFF40-403-25BLK | Front Anti Roll Bar Bush 25mm | 29.656 | 72.3606 | 2 | 2 | 3 | This part is designed to fit front anti-roll bar size 25mm. Please check anti-roll bar size before ordering. | 25 | A1243233885, A2013235265 | A2013235540 | A2013234985, A2013234885 | 5055676543301
Road | Mercedes-Benz | SL R129 (1989-2001) |  |  |  | PFF40-404-18 | Front Anti Roll Bar To Link Arm Bush 18mm | 26.158 | 63.8255 | 2 | 2 | 4 | This part is designed to fit front anti-roll bar end link with 18mm diameter size. Please check the anti-roll bar end link size before ordering. | 18 | A201323 48 85 | A201323 49 85 | A201323 23 40 | 5055676543318
Black | Mercedes-Benz | SL R129 (1989-2001) |  |  |  | PFF40-404-18BLK | Front Anti Roll Bar To Link Arm Bush 18mm | 28.754 | 70.1598 | 2 | 2 | 4 | This part is designed to fit front anti-roll bar end link with 18mm diameter size. Please check the anti-roll bar end link size before ordering. | 18 | A201323 48 85 | A201323 49 85 | A201323 23 40 | 5055676543325
Road | Mercedes-Benz | SL-Class R230 (2002-2011) |  |  |  | PF99-514-15 | PowerAlign Wheel Mounting Guide Pin | 30.437 | 37.1331 | 1 | 1 |  | Available singularly to suit a specific vehicle or as a handy 4-piece workshop kit, our new PowerAlign Wheel Mounting Guide Pins are designed to allow the safer mounting and easy alignment of heavy alloy wheels on most common cars to use lug bolts. The individual pins come supplied in a reusable twist tube and the 4-piece workshop kit is supplied with a steel storage case for pride of place in your toolbox.Simply thread the appropriate pin size into one of the bolt holes on the wheel hub. The wheel can then be lifted and placed on the guide pin, and easily slid into place on the hub; keeping the bolt holes aligned for other bolts to be inserted and tightened.This reduces the awkward and back-straining process of holding the wheel in place with one hand whilst lining up and threading in the first bolt; thus, reducing the risk, hassle, and strain of mounting wheels.Proven using simulated and real-world testing, the new mounting pins usehigh-strength CNC-machined AISI 303 Stainless Steel, some 50% stronger than plated mild steel, to ensure durability and resilience in a workshop environment, and are supplied with colour-coded 3D-printedprotective sleeves for ease of identificationandanodised 2011-T6 aluminium caps to absorb knocks and prevent damage to the wheel, unlike others on the market.Please clickhereto view all sizes available and fora wider-reaching application list in the form of anew user-friendly drop-down search function. |  | 9A700773300 |  |  | 5055676559104
Road | Mercedes-Benz | SL-Class R230 (2002-2011) |  |  |  | PFF40-502G | Front Upper Arm Inner Bush Caster Adjustable | 90.145 | 219.9538 | 2 | 2 | 2 | Made using our Black 95A Durometer Polyurethane with in-house CNC-machined stainless-steel adjustable sleeves and a matched adjusting spanner, they now include the geometry adjustment present in the original bushes, plus an additional 50% for extra control over your wheel geometry. This equates +/- 1 of front wheel caster. |  | A 203 333 02 14 / A 203 333 10 14 | A 204 333 10 14 | A 211 333 29 14 | 5055676543202
Black | Mercedes-Benz | SL-Class R230 (2002-2011) |  |  |  | PFF40-502GBLK | Front Upper Arm Inner Bush Caster Adjustable | 90.145 | 219.9538 | 2 | 2 | 2 | Made using our Black 95A Durometer Polyurethane with in-house CNC-machined stainless-steel adjustable sleeves and a matched adjusting spanner, they now include the geometry adjustment present in the original bushes, plus an additional 50% for extra control over your wheel geometry. This equates +/- 1 of front wheel caster. |  | A 203 333 02 14 / A 203 333 10 14 | A 204 333 10 14 | A 211 333 29 14 | 5055676543219
Road | Mercedes-Benz | SL-Class R231 (2011-2020) |  |  |  | PF99-514-15 | PowerAlign Wheel Mounting Guide Pin | 30.437 | 37.1331 | 1 | 1 |  | Available singularly to suit a specific vehicle or as a handy 4-piece workshop kit, our new PowerAlign Wheel Mounting Guide Pins are designed to allow the safer mounting and easy alignment of heavy alloy wheels on most common cars to use lug bolts. The individual pins come supplied in a reusable twist tube and the 4-piece workshop kit is supplied with a steel storage case for pride of place in your toolbox.Simply thread the appropriate pin size into one of the bolt holes on the wheel hub. The wheel can then be lifted and placed on the guide pin, and easily slid into place on the hub; keeping the bolt holes aligned for other bolts to be inserted and tightened.This reduces the awkward and back-straining process of holding the wheel in place with one hand whilst lining up and threading in the first bolt; thus, reducing the risk, hassle, and strain of mounting wheels.Proven using simulated and real-world testing, the new mounting pins usehigh-strength CNC-machined AISI 303 Stainless Steel, some 50% stronger than plated mild steel, to ensure durability and resilience in a workshop environment, and are supplied with colour-coded 3D-printedprotective sleeves for ease of identificationandanodised 2011-T6 aluminium caps to absorb knocks and prevent damage to the wheel, unlike others on the market.Please clickhereto view all sizes available and fora wider-reaching application list in the form of anew user-friendly drop-down search function. |  | 9A700773300 |  |  | 5055676559104
Road | Mercedes-Benz | SL-Class R231 (2011-2020) |  |  |  | PFF40-502G | Front Upper Arm Inner Bush Caster Adjustable | 90.145 | 219.9538 | 2 | 2 | 2 | Made using our Black 95A Durometer Polyurethane with in-house CNC-machined stainless-steel adjustable sleeves and a matched adjusting spanner, they now include the geometry adjustment present in the original bushes, plus an additional 50% for extra control over your wheel geometry. This equates +/- 1 of front wheel caster. |  | A 203 333 02 14 / A 203 333 10 14 | A 204 333 10 14 | A 211 333 29 14 | 5055676543202
Black | Mercedes-Benz | SL-Class R231 (2011-2020) |  |  |  | PFF40-502GBLK | Front Upper Arm Inner Bush Caster Adjustable | 90.145 | 219.9538 | 2 | 2 | 2 | Made using our Black 95A Durometer Polyurethane with in-house CNC-machined stainless-steel adjustable sleeves and a matched adjusting spanner, they now include the geometry adjustment present in the original bushes, plus an additional 50% for extra control over your wheel geometry. This equates +/- 1 of front wheel caster. |  | A 203 333 02 14 / A 203 333 10 14 | A 204 333 10 14 | A 211 333 29 14 | 5055676543219
Road | Mercedes-Benz | SLK | R170 (1998 - 2004) |  |  | PF99-512-15 | PowerAlign Wheel Mounting Guide Pin | 28.49 | 34.7578 | 1 | 1 |  | Available singularly to suit a specific vehicle or as a handy 4-piece workshop kit, our new PowerAlign Wheel Mounting Guide Pins are designed to allow the safer mounting and easy alignment of heavy alloy wheels on most common cars to use lug bolts. The individual pins come supplied in a reusable twist tube and the 4-piece workshop kit is supplied with a steel storage case for pride of place in your toolbox.Simply thread the appropriate pin size into one of the bolt holes on the wheel hub. The wheel can then be lifted and placed on the guide pin, and easily slid into place on the hub; keeping the bolt holes aligned for other bolts to be inserted and tightened.This reduces the awkward and back-straining process of holding the wheel in place with one hand whilst lining up and threading in the first bolt; thus, reducing the risk, hassle, and strain of mounting wheels.Proven using simulated and real-world testing, the new mounting pins usehigh-strength CNC-machined AISI 303 Stainless Steel, some 50% stronger than plated mild steel, to ensure durability and resilience in a workshop environment, and are supplied with colour-coded 3D-printedprotective sleeves for ease of identificationandanodised 2011-T6 aluminium caps to absorb knocks and prevent damage to the wheel, unlike others on the market.Please clickhereto view all sizes available and fora wider-reaching application list in the form of anew user-friendly drop-down search function. |  | 71111093774 |  |  | 5055676559081
Road | Mercedes-Benz | SLK | R170 (1998 - 2004) |  |  | PFF40-601 | Front Track Control Arm Front Bush | 57.046 | 139.1922 | 2 | 2 | 1 |  |  | A2023305107 / A2023305207 | A1703300107 / A1703300207 | A2083300075 / A2083300175 | 5055676541390
Black | Mercedes-Benz | SLK | R170 (1998 - 2004) |  |  | PFF40-601BLK | Front Track Control Arm Front Bush | 57.046 | 139.1922 | 2 | 2 | 1 |  |  | A2023305107 / A2023305207 | A1703300107 / A1703300207 | A2083300075 / A2083300175 | 5055676541413
Road | Mercedes-Benz | SLK | R170 (1998 - 2004) |  |  | PFF40-602 | Front Track Control Arm Rear Bush | 57.695 | 140.7758 | 2 | 2 | 2 |  |  | A2023305107 / A2023305207 | A1703300107 / A1703300207 | A2083300075 / A2083300175 | 5055676541338
Black | Mercedes-Benz | SLK | R170 (1998 - 2004) |  |  | PFF40-602BLK | Front Track Control Arm Rear Bush | 63.536 | 155.0278 | 2 | 2 | 2 |  |  | A2023305107 / A2023305207 | A1703300107 / A1703300207 | A2083300075 / A2083300175 | 5055676541352
Road | Mercedes-Benz | SLK | R171 (2004-2010) |  |  | PF99-512-15 | PowerAlign Wheel Mounting Guide Pin | 28.49 | 34.7578 | 1 | 1 |  | Available singularly to suit a specific vehicle or as a handy 4-piece workshop kit, our new PowerAlign Wheel Mounting Guide Pins are designed to allow the safer mounting and easy alignment of heavy alloy wheels on most common cars to use lug bolts. The individual pins come supplied in a reusable twist tube and the 4-piece workshop kit is supplied with a steel storage case for pride of place in your toolbox.Simply thread the appropriate pin size into one of the bolt holes on the wheel hub. The wheel can then be lifted and placed on the guide pin, and easily slid into place on the hub; keeping the bolt holes aligned for other bolts to be inserted and tightened.This reduces the awkward and back-straining process of holding the wheel in place with one hand whilst lining up and threading in the first bolt; thus, reducing the risk, hassle, and strain of mounting wheels.Proven using simulated and real-world testing, the new mounting pins usehigh-strength CNC-machined AISI 303 Stainless Steel, some 50% stronger than plated mild steel, to ensure durability and resilience in a workshop environment, and are supplied with colour-coded 3D-printedprotective sleeves for ease of identificationandanodised 2011-T6 aluminium caps to absorb knocks and prevent damage to the wheel, unlike others on the market.Please clickhereto view all sizes available and fora wider-reaching application list in the form of anew user-friendly drop-down search function. |  | 71111093774 |  |  | 5055676559081
Road | Mercedes-Benz | SLK | R171 (2004-2010) |  |  | PFF40-501G | Front Lower Arm Inner Bush Camber Adjustable | 97.933 | 238.9565 | 2 | 2 | 1 | Made using our Black 95A Durometer Polyurethane with in-house CNC-machined stainless-steel adjustable sleeves and a matched adjusting spanner, they now include the geometry adjustment present in the original bushes, plus an additional 50% for extra control over your wheel geometry. This equates +/- 1 of front wheel camber. |  | A2033330914 / A 203 333 09 14 | A2033330314 / A 203 333 03 14 |  | 5055676543189
Black | Mercedes-Benz | SLK | R171 (2004-2010) |  |  | PFF40-501GBLK | Front Lower Arm Inner Bush Camber Adjustable | 97.933 | 238.9565 | 2 | 2 | 1 | Made using our Black 95A Durometer Polyurethane with in-house CNC-machined stainless-steel adjustable sleeves and a matched adjusting spanner, they now include the geometry adjustment present in the original bushes, plus an additional 50% for extra control over your wheel geometry. This equates +/- 1 of front wheel camber. |  | A2033330914 / A 203 333 09 14 | A2033330314 / A 203 333 03 14 |  | 5055676543196
Road | Mercedes-Benz | SLK | R171 (2004-2010) |  |  | PFF40-502G | Front Upper Arm Inner Bush Caster Adjustable | 90.145 | 219.9538 | 2 | 2 | 2 | Made using our Black 95A Durometer Polyurethane with in-house CNC-machined stainless-steel adjustable sleeves and a matched adjusting spanner, they now include the geometry adjustment present in the original bushes, plus an additional 50% for extra control over your wheel geometry. This equates +/- 1 of front wheel caster. |  | A 203 333 02 14 / A 203 333 10 14 | A 204 333 10 14 | A 211 333 29 14 | 5055676543202
Black | Mercedes-Benz | SLK | R171 (2004-2010) |  |  | PFF40-502GBLK | Front Upper Arm Inner Bush Caster Adjustable | 90.145 | 219.9538 | 2 | 2 | 2 | Made using our Black 95A Durometer Polyurethane with in-house CNC-machined stainless-steel adjustable sleeves and a matched adjusting spanner, they now include the geometry adjustment present in the original bushes, plus an additional 50% for extra control over your wheel geometry. This equates +/- 1 of front wheel caster. |  | A 203 333 02 14 / A 203 333 10 14 | A 204 333 10 14 | A 211 333 29 14 | 5055676543219
Road | Mercedes-Benz | SLK | R172 (2011-2020) |  |  | PF40-860 | Jack Pad Adaptor | 26.543 | 32.3825 | 1 | 1 |  |  | 80mm Diameter | A0009986750 / A 000 998 67 50 | A2039970186 / A 203 997 01 86 |  | 5055676551863
Road | Mercedes-Benz | SLK | R172 (2011-2020) |  |  | PF99-514-15 | PowerAlign Wheel Mounting Guide Pin | 30.437 | 37.1331 | 1 | 1 |  | Available singularly to suit a specific vehicle or as a handy 4-piece workshop kit, our new PowerAlign Wheel Mounting Guide Pins are designed to allow the safer mounting and easy alignment of heavy alloy wheels on most common cars to use lug bolts. The individual pins come supplied in a reusable twist tube and the 4-piece workshop kit is supplied with a steel storage case for pride of place in your toolbox.Simply thread the appropriate pin size into one of the bolt holes on the wheel hub. The wheel can then be lifted and placed on the guide pin, and easily slid into place on the hub; keeping the bolt holes aligned for other bolts to be inserted and tightened.This reduces the awkward and back-straining process of holding the wheel in place with one hand whilst lining up and threading in the first bolt; thus, reducing the risk, hassle, and strain of mounting wheels.Proven using simulated and real-world testing, the new mounting pins usehigh-strength CNC-machined AISI 303 Stainless Steel, some 50% stronger than plated mild steel, to ensure durability and resilience in a workshop environment, and are supplied with colour-coded 3D-printedprotective sleeves for ease of identificationandanodised 2011-T6 aluminium caps to absorb knocks and prevent damage to the wheel, unlike others on the market.Please clickhereto view all sizes available and fora wider-reaching application list in the form of anew user-friendly drop-down search function. |  | 9A700773300 |  |  | 5055676559104
Road | Mercedes-Benz | SLK | R172 (2011-2020) |  |  | PFF40-502G | Front Upper Arm Inner Bush Caster Adjustable | 90.145 | 219.9538 | 2 | 2 | 2 | Made using our Black 95A Durometer Polyurethane with in-house CNC-machined stainless-steel adjustable sleeves and a matched adjusting spanner, they now include the geometry adjustment present in the original bushes, plus an additional 50% for extra control over your wheel geometry. This equates +/- 1 of front wheel caster. |  | A 203 333 02 14 / A 203 333 10 14 | A 204 333 10 14 | A 211 333 29 14 | 5055676543202
Black | Mercedes-Benz | SLK | R172 (2011-2020) |  |  | PFF40-502GBLK | Front Upper Arm Inner Bush Caster Adjustable | 90.145 | 219.9538 | 2 | 2 | 2 | Made using our Black 95A Durometer Polyurethane with in-house CNC-machined stainless-steel adjustable sleeves and a matched adjusting spanner, they now include the geometry adjustment present in the original bushes, plus an additional 50% for extra control over your wheel geometry. This equates +/- 1 of front wheel caster. |  | A 203 333 02 14 / A 203 333 10 14 | A 204 333 10 14 | A 211 333 29 14 | 5055676543219
Road | Mercedes-Benz | SLK | R172 (2011-2020) |  |  | PFF40-701 | Front Lower Arm Inner Bush | 76.516 | 186.699 | 2 | 2 | 1 | Made using our Black 95A material and supplied with plated steel outer shells for enhanced durability, more precise steering feel and improved braking stability. |  | A 204 330 67 11 (ARM) / A 204 330 68 11 (ARM) | A 204 330 31 11 (ARM) / A 204 330 32 11 (ARM) |  | 5055676558855
Black | Mercedes-Benz | SLK | R172 (2011-2020) |  |  | PFF40-701BLK | Front Lower Arm Inner Bush | 76.516 | 186.699 | 2 | 2 | 1 | Made using our Black 95A material and supplied with plated steel outer shells for enhanced durability, more precise steering feel and improved braking stability. |  | A 204 330 67 11 (ARM) / A 204 330 68 11 (ARM) | A 204 330 31 11 (ARM) / A 204 330 32 11 (ARM) |  | 5055676558862
Road | Mercedes-Benz | Sprinter 906 (2007 on) |  |  |  | PF99-514-15 | PowerAlign Wheel Mounting Guide Pin | 30.437 | 37.1331 | 1 | 1 |  | Available singularly to suit a specific vehicle or as a handy 4-piece workshop kit, our new PowerAlign Wheel Mounting Guide Pins are designed to allow the safer mounting and easy alignment of heavy alloy wheels on most common cars to use lug bolts. The individual pins come supplied in a reusable twist tube and the 4-piece workshop kit is supplied with a steel storage case for pride of place in your toolbox.Simply thread the appropriate pin size into one of the bolt holes on the wheel hub. The wheel can then be lifted and placed on the guide pin, and easily slid into place on the hub; keeping the bolt holes aligned for other bolts to be inserted and tightened.This reduces the awkward and back-straining process of holding the wheel in place with one hand whilst lining up and threading in the first bolt; thus, reducing the risk, hassle, and strain of mounting wheels.Proven using simulated and real-world testing, the new mounting pins usehigh-strength CNC-machined AISI 303 Stainless Steel, some 50% stronger than plated mild steel, to ensure durability and resilience in a workshop environment, and are supplied with colour-coded 3D-printedprotective sleeves for ease of identificationandanodised 2011-T6 aluminium caps to absorb knocks and prevent damage to the wheel, unlike others on the market.Please clickhereto view all sizes available and fora wider-reaching application list in the form of anew user-friendly drop-down search function. |  | 9A700773300 |  |  | 5055676559104
Road | Mercedes-Benz | Sprinter 906 (2007 on) |  |  |  | PFA100-16 | PowerAlign Camber Bolt Kit (16mm) | 31.735 | 38.7167 | 1 | 1 |  | Our PowerAlign camber bolts replace the original upper bolt on suspension struts with a two-bolt fixing to the knuckle, one positioned above the other, allowing up to +/- 1.75 degrees of adjustment. This kit contains 2 camber bolts, tab washers and nuts. Why not add our Magnetic Camber Gauge to your toolkit so that you can make pit garage adjustments to your suspension using PowerAlignCamber Bolts? | 16mm |  |  |  | 5055676526694
Road | MG | MG Metro inc Turbo (1980 - 1990) |  |  |  | EXH001 | Exhaust Mount | 17.457 | 21.2975 | 1 | 1 |  | Please check the number required for your vehicle prior to ordering. |  | 6032969 / 6045052 / 6048886 / 6053849 / 6102529 | 6111619 / 611692 / 6117576 / 6183502 / 6747180 | NTX3326 / 852722 / GEX7626 / 90280491 / 4235404 | 5055676511850
Road | MG | MG Metro inc Turbo (1980 - 1990) |  |  |  | PFF63-201 | Front Track Control Arm Outer Bush | 27.192 | 66.3485 | 2 | 2 | 1 | [5 empty] | 5055676507181
Road | MG | MG Metro inc Turbo (1980 - 1990) |  |  |  | PFF63-203 | Front Track Control Arm Inner Bush | 21.351 | 52.0964 | 2 | 2 | 2 | [5 empty] | 5055676507198
Road | MG | MG Metro inc Turbo (1980 - 1990) |  |  |  | PFF63-205 | Front Anti Roll Bar Bush 19mm | 22.649 | 55.2636 | 2 | 2 | 3 |  | 19mm |  |  |  | 5055676507204
Road | MG | MG Metro inc Turbo (1980 - 1990) |  |  |  | PFR63-207 | Rear Anti Roll Bar Bush 14mm | 22.649 | 55.2636 | 2 | 2 | 7 | Fits MG Turbo Only. | 14mm |  |  |  | 5055676507211
Road | MG | MGF (1995 - 2002) |  |  |  | PF99-512-15 | PowerAlign Wheel Mounting Guide Pin | 28.49 | 34.7578 | 1 | 1 |  | Available singularly to suit a specific vehicle or as a handy 4-piece workshop kit, our new PowerAlign Wheel Mounting Guide Pins are designed to allow the safer mounting and easy alignment of heavy alloy wheels on most common cars to use lug bolts. The individual pins come supplied in a reusable twist tube and the 4-piece workshop kit is supplied with a steel storage case for pride of place in your toolbox.Simply thread the appropriate pin size into one of the bolt holes on the wheel hub. The wheel can then be lifted and placed on the guide pin, and easily slid into place on the hub; keeping the bolt holes aligned for other bolts to be inserted and tightened.This reduces the awkward and back-straining process of holding the wheel in place with one hand whilst lining up and threading in the first bolt; thus, reducing the risk, hassle, and strain of mounting wheels.Proven using simulated and real-world testing, the new mounting pins usehigh-strength CNC-machined AISI 303 Stainless Steel, some 50% stronger than plated mild steel, to ensure durability and resilience in a workshop environment, and are supplied with colour-coded 3D-printedprotective sleeves for ease of identificationandanodised 2011-T6 aluminium caps to absorb knocks and prevent damage to the wheel, unlike others on the market.Please clickhereto view all sizes available and fora wider-reaching application list in the form of anew user-friendly drop-down search function. |  | 71111093774 |  |  | 5055676559081
Road | MG | MGF (1995 - 2002) |  |  |  | PFF42-211 | Front Wishbone Front Bush | 24.596 | 60.0142 | 2 | 2 | 1 |  |  | RBX10025 |  |  | 5055676505286
Black | MG | MGF (1995 - 2002) |  |  |  | PFF42-211BLK | Front Wishbone Front Bush | 27.192 | 66.3485 | 2 | 2 | 1 |  |  | RBX10025 |  |  | 5055676521361
Road | MG | MGF (1995 - 2002) |  |  |  | PFF42-212 | Front Wishbone Rear Bush | 24.596 | 60.0142 | 2 | 2 | 2 |  |  | RBX000771 |  |  | 5055676505293
Black | MG | MGF (1995 - 2002) |  |  |  | PFF42-212BLK | Front Wishbone Rear Bush | 27.192 | 66.3485 | 2 | 2 | 2 |  |  | RBX000771 |  |  | 5055676521378
Road | MG | MGF (1995 - 2002) |  |  |  | PFF42-215 | Front Anti-Roll Bar Inner Mount 19mm | 22 | 53.68 | 2 | 2 | 3 |  | 19mm | RGX000920 |  |  | 5055676505309
Black | MG | MGF (1995 - 2002) |  |  |  | PFF42-215BLK | Front Anti-Roll Bar Inner Mount 19mm | 24.211 | 59.0748 | 2 | 2 | 3 |  | 19mm | RGX000920 |  |  | 5055676521385
Road | MG | MGF (1995 - 2002) |  |  |  | PFR34-230 | Upper Engine Torque Mount Bush | 36.278 | 44.2592 | 1 | 1 | 30 |  |  | A111E6027F | KKQ100801 | KKF000040 | 5055676539878
Black | MG | MGF (1995 - 2002) |  |  |  | PFR34-230BLK | Upper Engine Torque Mount Bush | 39.523 | 48.2181 | 1 | 1 | 30 |  |  | A111E6027F | KKG100371 | KKF000040 | 5055676539885
Road | MG | MGF (1995 - 2002) |  |  |  | PFR34-231 | Lower Engine Sump Mount Bush | 35.629 | 43.4674 | 1 | 1 | 31 |  |  | A111E6133S | KKG100371 |  | 5055676540058
Black | MG | MGF (1995 - 2002) |  |  |  | PFR34-231BLK | Lower Engine Sump Mount Bush | 38.874 | 47.4263 | 1 | 1 | 31 |  |  | A111E6133S | KKG100371 |  | 5055676540065
Road | MG | MGF (1995 - 2002) |  |  |  | PFR34-232 | Lower Engine Mount Bush | 40.172 | 49.0098 | 1 | 1 | 32 | Fits K-Series engine only. |  | A111E6029F |  |  | 5055676541499
Black | MG | MGF (1995 - 2002) |  |  |  | PFR34-232BLK | Lower Engine Mount Bush | 44.066 | 53.7605 | 1 | 1 | 32 | Fits K-Series engine only. |  | A111E6029F |  |  | 5055676541505
Road | MG | MGF (1995 - 2002) |  |  |  | PFR42-219 | Rear Lower Arm To Tie Bar Bush | 38.225 | 93.269 | 2 | 2 | 4 |  |  | RGX100480 |  |  | 5055676505316
Black | MG | MGF (1995 - 2002) |  |  |  | PFR42-219BLK | Rear Lower Arm To Tie Bar Bush | 42.119 | 102.7704 | 2 | 2 | 4 |  |  | RGX100480 |  |  | 5055676522917
Road | MG | MGF (1995 - 2002) |  |  |  | PFR42-220 | Rear Lower Arm Inner Bush | 32.384 | 79.017 | 2 | 2 | 5 |  |  | RBX10025 |  |  | 5055676505323
Black | MG | MGF (1995 - 2002) |  |  |  | PFR42-220BLK | Rear Lower Arm Inner Bush | 35.629 | 86.9348 | 2 | 2 | 5 |  |  | RBX10025 |  |  | 5055676522924
Road | MG | MGF (1995 - 2002) |  |  |  | PFR42-221 | Rear Lower Arm To Hub Bush | 31.086 | 75.8498 | 2 | 2 | 6 |  |  | RGX100470 |  |  | 5055676505330
Black | MG | MGF (1995 - 2002) |  |  |  | PFR42-221BLK | Rear Lower Arm To Hub Bush | 33.033 | 80.6005 | 2 | 2 | 6 |  |  | RGX100470 |  |  | 5055676522948
Road | MG | MGF (1995 - 2002) |  |  |  | PFR42-222 | Rear Tie Bar To Chassis Bush | 24.596 | 60.0142 | 2 | 2 | 7 |  |  | RGB100540 |  |  | 5055676505347
Black | MG | MGF (1995 - 2002) |  |  |  | PFR42-222BLK | Rear Tie Bar To Chassis Bush | 27.192 | 66.3485 | 2 | 2 | 7 |  |  | RGB100540 |  |  | 5055676522955
Road | MG | MGF (1995 - 2002) |  |  |  | PFR42-225 | Rear Anti Roll Bar Bush 18mm | 22 | 53.68 | 2 | 2 | 8 |  | 18mm | RGX10006 |  |  | 5055676505354
Black | MG | MGF (1995 - 2002) |  |  |  | PFR42-225BLK | Rear Anti Roll Bar Bush 18mm | 24.211 | 59.0748 | 2 | 2 | 8 |  | 18mm | RGX10006 |  |  | 5055676522962
Road | MG | MGF (1995 - 2002) |  |  |  | PFR42-226 | Rear Anti Roll Bar Link Bush | 28.49 | 139.0312 | 4 | 4 | 9 |  |  | 21A1230 |  |  | 5055676505361
Road | MG | MGTF (2002-2009) |  |  |  | PF99-512-15 | PowerAlign Wheel Mounting Guide Pin | 28.49 | 34.7578 | 1 | 1 |  | Available singularly to suit a specific vehicle or as a handy 4-piece workshop kit, our new PowerAlign Wheel Mounting Guide Pins are designed to allow the safer mounting and easy alignment of heavy alloy wheels on most common cars to use lug bolts. The individual pins come supplied in a reusable twist tube and the 4-piece workshop kit is supplied with a steel storage case for pride of place in your toolbox.Simply thread the appropriate pin size into one of the bolt holes on the wheel hub. The wheel can then be lifted and placed on the guide pin, and easily slid into place on the hub; keeping the bolt holes aligned for other bolts to be inserted and tightened.This reduces the awkward and back-straining process of holding the wheel in place with one hand whilst lining up and threading in the first bolt; thus, reducing the risk, hassle, and strain of mounting wheels.Proven using simulated and real-world testing, the new mounting pins usehigh-strength CNC-machined AISI 303 Stainless Steel, some 50% stronger than plated mild steel, to ensure durability and resilience in a workshop environment, and are supplied with colour-coded 3D-printedprotective sleeves for ease of identificationandanodised 2011-T6 aluminium caps to absorb knocks and prevent damage to the wheel, unlike others on the market.Please clickhereto view all sizes available and fora wider-reaching application list in the form of anew user-friendly drop-down search function. |  | 71111093774 |  |  | 5055676559081
Road | MG | MGTF (2002-2009) |  |  |  | PFF42-211 | Front Wishbone Front Bush | 24.596 | 60.0142 | 2 | 2 | 1 |  |  | RBX10025 |  |  | 5055676505286
Black | MG | MGTF (2002-2009) |  |  |  | PFF42-211BLK | Front Wishbone Front Bush | 27.192 | 66.3485 | 2 | 2 | 1 |  |  | RBX10025 |  |  | 5055676521361
Road | MG | MGTF (2002-2009) |  |  |  | PFF42-212 | Front Wishbone Rear Bush | 24.596 | 60.0142 | 2 | 2 | 2 |  |  | RBX000771 |  |  | 5055676505293
Black | MG | MGTF (2002-2009) |  |  |  | PFF42-212BLK | Front Wishbone Rear Bush | 27.192 | 66.3485 | 2 | 2 | 2 |  |  | RBX000771 |  |  | 5055676521378
Road | MG | MGTF (2002-2009) |  |  |  | PFF42-215 | Front Anti-Roll Bar Inner Mount 19mm | 22 | 53.68 | 2 | 2 | 3 |  | 19mm | RGX000920 |  |  | 5055676505309
Black | MG | MGTF (2002-2009) |  |  |  | PFF42-215BLK | Front Anti-Roll Bar Inner Mount 19mm | 24.211 | 59.0748 | 2 | 2 | 3 |  | 19mm | RGX000920 |  |  | 5055676521385
Road | MG | MGTF (2002-2009) |  |  |  | PFR34-230 | Upper Engine Torque Mount Bush | 36.278 | 44.2592 | 1 | 1 | 30 |  |  | A111E6027F | KKQ100801 | KKF000040 | 5055676539878
Black | MG | MGTF (2002-2009) |  |  |  | PFR34-230BLK | Upper Engine Torque Mount Bush | 39.523 | 48.2181 | 1 | 1 | 30 |  |  | A111E6027F | KKG100371 | KKF000040 | 5055676539885
Road | MG | MGTF (2002-2009) |  |  |  | PFR34-231 | Lower Engine Sump Mount Bush | 35.629 | 43.4674 | 1 | 1 | 31 |  |  | A111E6133S | KKG100371 |  | 5055676540058
Black | MG | MGTF (2002-2009) |  |  |  | PFR34-231BLK | Lower Engine Sump Mount Bush | 38.874 | 47.4263 | 1 | 1 | 31 |  |  | A111E6133S | KKG100371 |  | 5055676540065
Road | MG | MGTF (2002-2009) |  |  |  | PFR34-232 | Lower Engine Mount Bush | 40.172 | 49.0098 | 1 | 1 | 32 | Fits K-Series engine only. |  | A111E6029F |  |  | 5055676541499
Black | MG | MGTF (2002-2009) |  |  |  | PFR34-232BLK | Lower Engine Mount Bush | 44.066 | 53.7605 | 1 | 1 | 32 | Fits K-Series engine only. |  | A111E6029F |  |  | 5055676541505
Road | MG | ZR (2001-2005) |  |  |  | PF99-512-15 | PowerAlign Wheel Mounting Guide Pin | 28.49 | 34.7578 | 1 | 1 |  | Available singularly to suit a specific vehicle or as a handy 4-piece workshop kit, our new PowerAlign Wheel Mounting Guide Pins are designed to allow the safer mounting and easy alignment of heavy alloy wheels on most common cars to use lug bolts. The individual pins come supplied in a reusable twist tube and the 4-piece workshop kit is supplied with a steel storage case for pride of place in your toolbox.Simply thread the appropriate pin size into one of the bolt holes on the wheel hub. The wheel can then be lifted and placed on the guide pin, and easily slid into place on the hub; keeping the bolt holes aligned for other bolts to be inserted and tightened.This reduces the awkward and back-straining process of holding the wheel in place with one hand whilst lining up and threading in the first bolt; thus, reducing the risk, hassle, and strain of mounting wheels.Proven using simulated and real-world testing, the new mounting pins usehigh-strength CNC-machined AISI 303 Stainless Steel, some 50% stronger than plated mild steel, to ensure durability and resilience in a workshop environment, and are supplied with colour-coded 3D-printedprotective sleeves for ease of identificationandanodised 2011-T6 aluminium caps to absorb knocks and prevent damage to the wheel, unlike others on the market.Please clickhereto view all sizes available and fora wider-reaching application list in the form of anew user-friendly drop-down search function. |  | 71111093774 |  |  | 5055676559081
Road | MG | ZR (2001-2005) |  |  |  | PFF63-401 | Brake Reaction Bar Mount | 34.98 | 85.3512 | 2 | 2 | 1 |  |  | RBX000830 |  |  | 5055676507297
Black | MG | ZR (2001-2005) |  |  |  | PFF63-401BLK | Brake Reaction Bar Mount | 38.489 | 93.9132 | 2 | 2 | 1 |  |  | RBX000830 |  |  | 5055676507303
Road | MG | ZR (2001-2005) |  |  |  | PFF63-402 | Front Inner Track Control Arm Bush | 32.384 | 79.017 | 2 | 2 | 2 |  |  | EGP001673 |  |  | 5055676507310
Black | MG | ZR (2001-2005) |  |  |  | PFF63-402BLK | Front Inner Track Control Arm Bush | 35.629 | 86.9348 | 2 | 2 | 2 |  |  | EGP001673 |  |  | 5055676521958
Road | MG | ZR (2001-2005) |  |  |  | PFF63-403 | Front Anti Roll Bar Link Bush | 29.788 | 145.3654 | 4 | 4 | 3 |  |  | EGP1662 |  |  | 5055676507327
Black | MG | ZR (2001-2005) |  |  |  | PFF63-403BLK | Front Anti Roll Bar Link Bush | 32.78 | 159.9664 | 4 | 4 | 3 |  |  | EGP1662 |  |  | 5055676521965
Road | MG | ZR (2001-2005) |  |  |  | PFF63-404-19 | Front Anti Roll Bar Bush 19mm | 22.649 | 55.2636 | 2 | 2 | 4 | Rover 220 Turbo front roll bar size is 23mm. Please check anti roll bar diameter before ordering. | 19mm |  |  |  | 5055676507334
Black | MG | ZR (2001-2005) |  |  |  | PFF63-404-19BLK | Front Anti Roll Bar Bush 19mm | 24.926 | 60.8194 | 2 | 2 | 4 | Rover 220 Turbo front roll bar size is 23mm. | 19mm |  |  |  | 5055676527882
Road | MG | ZR (2001-2005) |  |  |  | PFF63-404-23 | Front Anti Roll Bar Mounts 23mm | 22.649 | 55.2636 | 2 | 2 | 4 | Rover 220 Turbo front roll bar size is 23mm. For KV6 and M47R models ARB bushes are 24mm in diameter and K1.8 models are 23mm in diameter. | 23mm |  |  |  | 5055676507341
Black | MG | ZR (2001-2005) |  |  |  | PFF63-404-23BLK | Front Anti Roll Bar Mounts 23mm | 24.926 | 60.8194 | 2 | 2 | 4 | Rover 220 Turbo front roll bar size is 23mm. For KV6 and M47R models ARB bushes are 24mm in diameter and K1.8 models are 23mm in diameter. | 23mm |  |  |  | 5055676558008
Road | MG | ZR (2001-2005) |  |  |  | PFF63-404-25 | Front Anti Roll Bar Mounts 25mm | 22 | 53.68 | 2 | 2 | 4 |  | 25mm | RBX10036 |  |  | 5055676507358
Black | MG | ZR (2001-2005) |  |  |  | PFF63-404-25BLK | Front Anti Roll Bar Mounts 25mm | 24.211 | 59.0748 | 2 | 2 | 4 |  | 25mm | RBX10036 |  |  | 5055676521989
Road | MG | ZR (2001-2005) |  |  |  | PFF63-415 | Gear Linkage Mount Rear | 23.298 | 28.4236 | 1 | 1 | 5 | Fits manual R65 type gearbox models only |  | DAM9337 |  |  | 5055676507419
Black | MG | ZR (2001-2005) |  |  |  | PFF63-415BLK | Gear Linkage Mount Rear | 25.641 | 31.282 | 1 | 1 | 5 | Fits manual R65 type gearbox models only |  | DAM9337 |  |  | 5055676521996
Road | MG | ZR (2001-2005) |  |  |  | PFF63-416 | Gear Linkage Mount Front | 19.404 | 23.6729 | 1 | 1 | 6 | Fits manual PG1 type gearbox models only. This part fits gear linkages with a 40mm bore. For linkages with a 49mm bore please use PFF25-108. | 40mm. | ULV10001 | BNP2988 |  | 5055676507426
Black | MG | ZR (2001-2005) |  |  |  | PFF63-416BLK | Gear Linkage Mount Front | 21.351 | 26.0482 | 1 | 1 | 6 | Fits manual PG1 type gearbox models only. This part fits gear linkages with a 40mm bore. For linkages with a 49mm bore please use PFF25-108. | 40mm | ULV10001 | BNP2988 |  | 5055676522009
Road | MG | ZR (2001-2005) |  |  |  | PFF63-418 | Engine Mount Stabiliser Large Bush | 40.821 | 99.6032 | 2 | 2 | 8 | PFF63-418 and PFF63-419 fit both the Upper and Lower engine mounts, hence being 2 per car for each bush. |  | KKH101620 / KKH101621 | KKH101640 / KKH101641 |  | 5055676507433
Black | MG | ZR (2001-2005) |  |  |  | PFF63-418BLK | Engine Mount Stabiliser Large Bush | 44.913 | 109.5877 | 2 | 2 | 8 | PFF63-418 and PFF63-419 fit both the Upper and Lower engine mounts, hence being 2 per car for each bush. This should be considered as a performance upgrade, not a standard replacement. |  | KKH101620 / KKH101621 | KKH101640 / KKH101641 |  | 5055676522023
Road | MG | ZR (2001-2005) |  |  |  | PFF63-418R | Engine Mount Stabiliser Large Bush (Diesel) | 40.821 | 99.6032 | 2 | 2 | 8 | PFF63-418 and PFF63-419 fit both the Upper and Lower engine mounts, hence being 2 per car for each bush. This should be considered as a performance upgrade, not a standard replacement. |  | KKH101620 / KKH101621 | KKH101640 / KKH101641 |  | 5055676533852
Road | MG | ZR (2001-2005) |  |  |  | PFF63-419 | Engine Mount Stabiliser Small Bush | 31.735 | 77.4334 | 2 | 2 | 9 | PFF63-418 and PFF63-419 suit both the Upper and Lower engine mounts, hence being 2 per car for each bush. |  |  |  |  | 5055676507440
Black | MG | ZR (2001-2005) |  |  |  | PFF63-419BLK | Engine Mount Stabiliser Small Bush | 31.735 | 77.4334 | 2 | 2 | 9 | PFF63-418 and PFF63-419 suit both the Upper and Lower engine mounts, hence being 2 per car for each bush. |  |  |  |  | 5055676522030
Road | MG | ZR (2001-2005) |  |  |  | PFF63-420 | Gearbox Mount Insert Kit | 24.596 | 30.0071 | 1 | 1 | 10 | [5 empty] | 5055676507457
Black | MG | ZR (2001-2005) |  |  |  | PFF63-420BLK | Gearbox Mount Insert Kit | 27.192 | 33.1742 | 1 | 1 | 10 | [5 empty] | 5055676522061
Road | MG | ZR (2001-2005) |  |  |  | PFR63-410 | Rear Beam Mounting Bush | 40.172 | 98.0197 | 2 | 2 | 12 |  |  | RGN100110 | RGN000020 / RGN000021 |  | 5055676507402
Black | MG | ZR (2001-2005) |  |  |  | PFR63-410BLK | Rear Beam Mounting Bush | 44.198 | 107.8431 | 2 | 2 | 12 |  |  | RGN100110 | RGN000020 / RGN000021 |  | 5055676523143
Road | MG | ZS Mk1 (2001-2005) |  |  |  | PF99-512-15 | PowerAlign Wheel Mounting Guide Pin | 28.49 | 34.7578 | 1 | 1 |  | Available singularly to suit a specific vehicle or as a handy 4-piece workshop kit, our new PowerAlign Wheel Mounting Guide Pins are designed to allow the safer mounting and easy alignment of heavy alloy wheels on most common cars to use lug bolts. The individual pins come supplied in a reusable twist tube and the 4-piece workshop kit is supplied with a steel storage case for pride of place in your toolbox.Simply thread the appropriate pin size into one of the bolt holes on the wheel hub. The wheel can then be lifted and placed on the guide pin, and easily slid into place on the hub; keeping the bolt holes aligned for other bolts to be inserted and tightened.This reduces the awkward and back-straining process of holding the wheel in place with one hand whilst lining up and threading in the first bolt; thus, reducing the risk, hassle, and strain of mounting wheels.Proven using simulated and real-world testing, the new mounting pins usehigh-strength CNC-machined AISI 303 Stainless Steel, some 50% stronger than plated mild steel, to ensure durability and resilience in a workshop environment, and are supplied with colour-coded 3D-printedprotective sleeves for ease of identificationandanodised 2011-T6 aluminium caps to absorb knocks and prevent damage to the wheel, unlike others on the market.Please clickhereto view all sizes available and fora wider-reaching application list in the form of anew user-friendly drop-down search function. |  | 71111093774 |  |  | 5055676559081
Road | MG | ZS Mk1 (2001-2005) |  |  |  | PFF25-106 | Front Upper Arm Bush | 24.596 | 120.0285 | 4 | 4 | 6 | Fits only early models where the bush sits in a mounting bracket as pictured |  | 51450S04023 / 51460S04023 |  |  | 5055676504029
Black | MG | ZS Mk1 (2001-2005) |  |  |  | PFF25-106BLK | Front Upper Arm Bush | 27.192 | 132.697 | 4 | 4 | 6 | Fits only early models where the bush sits in a mounting bracket as pictured |  | 51450S04023 / 51460S04023 |  |  | 5055676513243
Road | MG | ZS Mk1 (2001-2005) |  |  |  | PFF42-503-24 | Front Anti Roll Bar Bush 24mm | 23.045 | 56.2298 | 2 | 2 | 4 |  | 24mm |  |  |  | 5055676528018
Black | MG | ZS Mk1 (2001-2005) |  |  |  | PFF42-503-24BLK | Front Anti Roll Bar Bush 24mm | 25.377 | 61.9199 | 2 | 2 | 4 |  | 24mm |  |  |  | 5055676528025
Road | MG | ZS Mk1 (2001-2005) |  |  |  | PFF42-520 | Steering Rack Mounting Bush | 23.298 | 28.4236 | 1 | 1 | 30 | [5 empty] | 5055676529183
Black | MG | ZS Mk1 (2001-2005) |  |  |  | PFF42-520BLK | Steering Rack Mounting Bush | 24.596 | 30.0071 | 1 | 1 | 30 | [5 empty] | 5055676529190
Road | MG | ZS Mk1 (2001-2005) |  |  |  | PFF42-601 | Front Lower Shock Mount | 34.331 | 83.7676 | 2 | 2 | 1 |  |  | RBX100681 |  |  | 5055676534286
Black | MG | ZS Mk1 (2001-2005) |  |  |  | PFF42-601BLK | Front Lower Shock Mount | 34.331 | 83.7676 | 2 | 2 | 1 |  |  | RBX100681 |  |  | 5055676534293
Road | MG | ZS Mk1 (2001-2005) |  |  |  | PFF42-602 | Front Wishbone Front Bush | 36.278 | 88.5183 | 2 | 2 | 2 |  |  | RBX100670 |  |  | 5055676534309
Black | MG | ZS Mk1 (2001-2005) |  |  |  | PFF42-602BLK | Front Wishbone Front Bush | 36.278 | 88.5183 | 2 | 2 | 2 |  |  | RBX100670 |  |  | 5055676534316
Road | MG | ZS Mk1 (2001-2005) |  |  |  | PFF42-603 | Front Wishbone Rear Bush | 38.874 | 94.8526 | 2 | 2 | 3 |  |  | RBX100581 |  |  | 5055676534323
Black | MG | ZS Mk1 (2001-2005) |  |  |  | PFF42-603BLK | Front Wishbone Rear Bush | 42.768 | 104.3539 | 2 | 2 | 3 |  |  | RBX100581 |  |  | 5055676534330
Road | MG | ZS Mk1 (2001-2005) |  |  |  | PFF42-605 | Front Anti Roll Bar To Link Rod Bush | 21.351 | 52.0964 | 2 | 2 | 5 |  |  | XAP92 |  |  | 5055676534347
Black | MG | ZS Mk1 (2001-2005) |  |  |  | PFF42-605BLK | Front Anti Roll Bar To Link Rod Bush | 22.649 | 55.2636 | 2 | 2 | 5 |  |  | XAP92 |  |  | 5055676534354
Road | MG | ZS Mk1 (2001-2005) |  |  |  | PFF63-415 | Gear Linkage Mount Rear | 23.298 | 28.4236 | 1 | 1 | 7 | Fits manual R65 type gearbox models only |  | DAM9337 |  |  | 5055676507419
Black | MG | ZS Mk1 (2001-2005) |  |  |  | PFF63-415BLK | Gear Linkage Mount Rear | 25.641 | 31.282 | 1 | 1 | 7 | Fits manual R65 type gearbox models only |  | DAM9337 |  |  | 5055676521996
Road | MG | ZS Mk1 (2001-2005) |  |  |  | PFF63-416 | Gear Linkage Mount Front | 19.404 | 23.6729 | 1 | 1 | 8 | Fits manual PG1 type gearbox models only. This part fits gear linkages with a 40mm bore. For linkages with a 49mm bore please use PFF25-108. | 40mm | ULV10001 | BNP2988 |  | 5055676507426
Black | MG | ZS Mk1 (2001-2005) |  |  |  | PFF63-416BLK | Gear Linkage Mount Front | 21.351 | 26.0482 | 1 | 1 | 8 | Fits manual PG1 type gearbox models only. This part fits gear linkages with a 40mm bore. For linkages with a 49mm bore please use PFF25-108. | 40mm | ULV10001 | BNP2988 |  | 5055676522009
Road | MG | ZS Mk1 (2001-2005) |  |  |  | PFF63-418 | Engine Mount Stabiliser Large Bush | 40.821 | 99.6032 | 2 | 2 | 20 | PFF63-418 and PFF63-419 fit both the Upper and Lower engine mounts, hence being 2 per car for each bush. |  | KKH101620 / KKH101621 | KKH101640 / KKH101641 |  | 5055676507433
Black | MG | ZS Mk1 (2001-2005) |  |  |  | PFF63-418BLK | Engine Mount Stabiliser Large Bush | 44.913 | 109.5877 | 2 | 2 | 20 | PFF63-418 and PFF63-419 fit both the Upper and Lower engine mounts, hence being 2 per car for each bush. This should be considered as a performance upgrade, not a standard replacement. |  | KKH101620 / KKH101621 | KKH101640 / KKH101641 |  | 5055676522023
Road | MG | ZS Mk1 (2001-2005) |  |  |  | PFF63-418R | Engine Mount Stabiliser Large Bush (Diesel) | 40.821 | 99.6032 | 2 | 2 | 20 | PFF63-418R and PFF63-419 suit both the Upper and Lower engine stabilizers, hence being 2 per car for each bush. If fitting this to a diesel-engined vehicle, an increase in noise and vibration is to be expected. This should be considered as a performance upgrade, not a standard replacement. |  | KKH101620 / KKH101621 | KKH101640 / KKH101641 |  | 5055676533852
Road | MG | ZS Mk1 (2001-2005) |  |  |  | PFF63-419 | Engine Mount Stabiliser Small Bush | 31.735 | 77.4334 | 2 | 2 | 21 | PFF63-418 and PFF63-419 suit both the Upper and Lower engine mounts, hence being 2 per car for each bush. PFF63-419 will NOT fit V6 petrol models. |  |  |  |  | 5055676507440
Black | MG | ZS Mk1 (2001-2005) |  |  |  | PFF63-419BLK | Engine Mount Stabiliser Small Bush | 31.735 | 77.4334 | 2 | 2 | 21 | PFF63-418 and PFF63-419 suit both the Upper and Lower engine mounts, hence being 2 per car for each bush. PFF63-419 will NOT fit V6 petrol models. |  |  |  |  | 5055676522030
Road | MG | ZS Mk1 (2001-2005) |  |  |  | PFR25-111 | Rear Anti Roll Bar Link Kit | 28.49 | 69.5156 | 2 | 2 | 17 |  |  | RGD10001 | RGX10003 |  | 5055676504074
Black | MG | ZS Mk1 (2001-2005) |  |  |  | PFR25-111BLK | Rear Anti Roll Bar Link Kit | 31.735 | 77.4334 | 2 | 2 | 17 |  |  | RGD10001 | RGX10003 |  | 5055676528056
Road | MG | ZS Mk1 (2001-2005) |  |  |  | PFR25-113 | Rear Trailing Arm Mount Bush | 38.225 | 93.269 | 2 | 2 | 16 |  |  | RGX10007 / RGX100980 | RGX000772 | 52385-SR3-000 | 5055676504098
Black | MG | ZS Mk1 (2001-2005) |  |  |  | PFR25-113BLK | Rear Trailing Arm Mount Bush | 42.053 | 102.6093 | 2 | 2 | 16 |  |  | RGX10007 / RGX100980 | RGX000772 | 52385-SR3-000 | 5055676513267
Road | MG | ZS Mk1 (2001-2005) |  |  |  | PFR42-515-20 | Rear Anti Roll Bar Bush 20mm | 23.045 | 56.2298 | 2 | 2 | 15 |  | 20mm |  |  |  | 5055676528032
Black | MG | ZS Mk1 (2001-2005) |  |  |  | PFR42-515-20BLK | Rear Anti Roll Bar Bush 20mm | 25.377 | 61.9199 | 2 | 2 | 15 |  | 20mm |  |  |  | 5055676528049
Road | MG | ZS Mk1 (2001-2005) |  |  |  | PFR42-610 | Rear Lower Arm Outer Bush 35mm | 35.629 | 86.9348 | 2 | 2 | 10 | Fits arms with 35mm diameter. For 31mm arms, use PFR25-110. | 35mm | RGX100351 | RGX100350 | 52365-SK7-A02 | 5055676534361
Black | MG | ZS Mk1 (2001-2005) |  |  |  | PFR42-610BLK | Rear Lower Arm Outer Bush 35mm | 35.629 | 86.9348 | 2 | 2 | 10 | Fits arms with 35mm diameter. For 31mm arms, use PFR25-110. | 35mm OD | RGX100351 | RGX100350 | 52365-SK7-A02 | 5055676534378
Road | MG | ZS Mk1 (2001-2005) |  |  |  | PFR42-611 | Rear Lower Arm Inner Bush 35mm | 35.629 | 86.9348 | 2 | 2 | 11 | Fits arms with 35mm diameter. For 31mm arms, use PFR25-115. | 35mm OD | RGX100351 | RGX100350 | 52365-SK7-A02 | 5055676534385
Black | MG | ZS Mk1 (2001-2005) |  |  |  | PFR42-611BLK | Rear Lower Arm Inner Bush 35mm | 35.629 | 86.9348 | 2 | 2 | 11 | Fits arms with 35mm diameter. For 31mm arms, use PFR25-115. | 35mm OD | RGX100351 | RGX100350 | 52365-SK7-A02 | 5055676534392
Road | MG | ZS Mk1 (2001-2005) |  |  |  | PFR42-612 | Rear Upper Arm Outer Bush | 34.331 | 83.7676 | 2 | 2 | 12 |  |  | RGX100350 |  |  | 5055676534408
Black | MG | ZS Mk1 (2001-2005) |  |  |  | PFR42-612BLK | Rear Upper Arm Outer Bush | 34.331 | 83.7676 | 2 | 2 | 12 |  |  | RGX100350 |  |  | 5055676534415
Road | MG | ZS Mk1 (2001-2005) |  |  |  | PFR42-613 | Rear Upper Arm Inner Bush | 52.503 | 128.1073 | 2 | 2 | 13 |  |  | RGX000840 |  |  | 5055676534422
Black | MG | ZS Mk1 (2001-2005) |  |  |  | PFR42-613BLK | Rear Upper Arm Inner Bush | 57.695 | 140.7758 | 2 | 2 | 13 |  |  | RGX000840 |  |  | 5055676534439
Road | MG | ZS Mk1 (2001-2005) |  |  |  | PFR42-614 | Rear Compensator Arm Bush | 32.384 | 158.0339 | 4 | 4 | 14 |  |  | RGX000860 |  |  | 5055676534446
Black | MG | ZS Mk1 (2001-2005) |  |  |  | PFR42-614BLK | Rear Compensator Arm Bush | 32.384 | 158.0339 | 4 | 4 | 14 |  |  | RGX000860 |  |  | 5055676534453
Road | MG | ZT (2001-2005) | ZT |  |  | PF99-514-15 | PowerAlign Wheel Mounting Guide Pin | 30.437 | 37.1331 | 1 | 1 |  | Available singularly to suit a specific vehicle or as a handy 4-piece workshop kit, our new PowerAlign Wheel Mounting Guide Pins are designed to allow the safer mounting and easy alignment of heavy alloy wheels on most common cars to use lug bolts. The individual pins come supplied in a reusable twist tube and the 4-piece workshop kit is supplied with a steel storage case for pride of place in your toolbox.Simply thread the appropriate pin size into one of the bolt holes on the wheel hub. The wheel can then be lifted and placed on the guide pin, and easily slid into place on the hub; keeping the bolt holes aligned for other bolts to be inserted and tightened.This reduces the awkward and back-straining process of holding the wheel in place with one hand whilst lining up and threading in the first bolt; thus, reducing the risk, hassle, and strain of mounting wheels.Proven using simulated and real-world testing, the new mounting pins usehigh-strength CNC-machined AISI 303 Stainless Steel, some 50% stronger than plated mild steel, to ensure durability and resilience in a workshop environment, and are supplied with colour-coded 3D-printedprotective sleeves for ease of identificationandanodised 2011-T6 aluminium caps to absorb knocks and prevent damage to the wheel, unlike others on the market.Please clickhereto view all sizes available and fora wider-reaching application list in the form of anew user-friendly drop-down search function. |  | 9A700773300 |  |  | 5055676559104
Road | MG | ZT (2001-2005) | ZT |  |  | PFF63-404-23 | Front Anti Roll Bar Mounts 23mm | 22.649 | 55.2636 | 2 | 2 | 4 | Rover 220 Turbo front roll bar size is 23mm. For KV6 and M47R models ARB bushes are 24mm in diameter and K1.8 models are 23mm in diameter. | 23mm |  |  |  | 5055676507341
Black | MG | ZT (2001-2005) | ZT |  |  | PFF63-404-23BLK | Front Anti Roll Bar Mounts 23mm | 24.926 | 60.8194 | 2 | 2 | 4 | Rover 220 Turbo front roll bar size is 23mm. For KV6 and M47R models ARB bushes are 24mm in diameter and K1.8 models are 23mm in diameter. | 23mm |  |  |  | 5055676558008
Road | MG | ZT (2001-2005) | ZT |  |  | PFF63-404-24 | Front Anti Roll Bar Mounts 24mm | 22.649 | 55.2636 | 2 | 2 | 4 | Rover 220 Turbo front roll bar size is 23mm. For KV6 and M47R models ARB bushes are 24mm in diameter and K1.8 models are 23mm in diameter. | 24mm |  |  |  | 5055676517975
Black | MG | ZT (2001-2005) | ZT |  |  | PFF63-404-24BLK | Front Anti Roll Bar Mounts 24mm | 24.926 | 60.8194 | 2 | 2 | 4 | Rover 220 Turbo front roll bar size is 23mm. For KV6 and M47R models ARB bushes are 24mm in diameter and K1.8 models are 23mm in diameter. | 24mm |  |  |  | 5055676521972
Road | MG | ZT (2001-2005) | ZT |  |  | PFF63-602 | Front Arm Rear Bush | 51.854 | 126.5238 | 2 | 2 | 3 |  |  | RBX101772 / RBX101762 | RBX000221 / RBX000231 |  | 5055676517982
Black | MG | ZT (2001-2005) | ZT |  |  | PFF63-602BLK | Front Arm Rear Bush | 57.046 | 139.1922 | 2 | 2 | 3 |  |  | RBX101772 / RBX101762 | RBX000221 / RBX000231 |  | 5055676523617
Road | MG | ZT (2001-2005) | ZT |  |  | PFF63-608 | Lower Engine Mount Small Bush | 33.033 | 40.3003 | 1 | 1 | 1 | This does not fit the V8 model. |  | KKH101383 / KKH101385 / KKH101402 |  |  | 5055676512178
Black | MG | ZT (2001-2005) | ZT |  |  | PFF63-608BLK | Lower Engine Mount Small Bush | 36.344 | 44.3397 | 1 | 1 | 1 | This does not fit the V8 model. |  | KKH101383 / KKH101385 / KKH101402 |  |  | 5055676522078
Road | MG | ZT (2001-2005) | ZT |  |  | PFF63-609 | Lower Engine Mount Large Bush | 44.066 | 53.7605 | 1 | 1 | 2 | This does not fit the V8 model. |  | KKH101383 / KKH101385 / KKH101402 |  |  | 5055676512161
Black | MG | ZT (2001-2005) | ZT |  |  | PFF63-609BLK | Lower Engine Mount Large Bush | 47.96 | 58.5112 | 1 | 1 | 2 | This does not fit the V8 model. |  | KKH101383 / KKH101385 / KKH101402 |  |  | 5055676522085
Road | MG | ZT (2001-2005) | ZT |  |  | PFF63-610 | Lower Engine Mount Large Bush Diesel | 44.066 | 53.7605 | 1 | 1 | 2 | This is a softer bush and suitable for more comfort and diesel models. |  | KKH101383 / KKH101385 / KKH101402 |  |  | 5055676516312
Road | MG | ZT (2001-2005) | ZT |  |  | PFR42-616 | Rear Trailing Arm Front Bush | 45.364 | 110.6882 | 2 | 2 | 9 |  |  | RGX101410 |  |  | 5055676543400
Black | MG | ZT (2001-2005) | ZT |  |  | PFR42-616BLK | Rear Trailing Arm Front Bush | 49.907 | 121.7731 | 2 | 2 | 9 |  |  | RGX101410 |  |  | 5055676543417
Road | MG | ZT (2001-2005) | ZT 260 |  |  | PF99-514-15 | PowerAlign Wheel Mounting Guide Pin | 30.437 | 37.1331 | 1 | 1 |  | Available singularly to suit a specific vehicle or as a handy 4-piece workshop kit, our new PowerAlign Wheel Mounting Guide Pins are designed to allow the safer mounting and easy alignment of heavy alloy wheels on most common cars to use lug bolts. The individual pins come supplied in a reusable twist tube and the 4-piece workshop kit is supplied with a steel storage case for pride of place in your toolbox.Simply thread the appropriate pin size into one of the bolt holes on the wheel hub. The wheel can then be lifted and placed on the guide pin, and easily slid into place on the hub; keeping the bolt holes aligned for other bolts to be inserted and tightened.This reduces the awkward and back-straining process of holding the wheel in place with one hand whilst lining up and threading in the first bolt; thus, reducing the risk, hassle, and strain of mounting wheels.Proven using simulated and real-world testing, the new mounting pins usehigh-strength CNC-machined AISI 303 Stainless Steel, some 50% stronger than plated mild steel, to ensure durability and resilience in a workshop environment, and are supplied with colour-coded 3D-printedprotective sleeves for ease of identificationandanodised 2011-T6 aluminium caps to absorb knocks and prevent damage to the wheel, unlike others on the market.Please clickhereto view all sizes available and fora wider-reaching application list in the form of anew user-friendly drop-down search function. |  | 9A700773300 |  |  | 5055676559104
Road | MG | ZT (2001-2005) | ZT 260 |  |  | PFF63-404-25 | Front Anti Roll Bar Mounts 25mm | 22 | 53.68 | 2 | 2 | 4 |  | 25mm | RBX10036 |  |  | 5055676507358
Black | MG | ZT (2001-2005) | ZT 260 |  |  | PFF63-404-25BLK | Front Anti Roll Bar Mounts 25mm | 24.211 | 59.0748 | 2 | 2 | 4 |  | 25mm | RBX10036 |  |  | 5055676521989
Road | MG | ZT (2001-2005) | ZT 260 |  |  | PFF63-602 | Front Arm Rear Bush | 51.854 | 126.5238 | 2 | 2 | 3 |  |  | RBX101772 / RBX101762 | RBX000221 / RBX000231 |  | 5055676517982
Black | MG | ZT (2001-2005) | ZT 260 |  |  | PFF63-602BLK | Front Arm Rear Bush | 57.046 | 139.1922 | 2 | 2 | 3 |  |  | RBX101772 / RBX101762 | RBX000221 / RBX000231 |  | 5055676523617
Road | MG | ZT (2001-2005) | ZT 260 |  |  | PFR42-410 | Rear Lower Lateral Arm Inner Bush | 35.629 | 86.9348 | 2 | 2 | 10 | [5 empty] | 5055676525376
Black | MG | ZT (2001-2005) | ZT 260 |  |  | PFR42-410BLK | Rear Lower Lateral Arm Inner Bush | 35.629 | 86.9348 | 2 | 2 | 10 | [5 empty] | 5055676525383
Road | MG | ZT (2001-2005) | ZT 260 |  |  | PFR42-411 | Rear Upper Lateral Arm Inner Bush | 36.927 | 90.1019 | 2 | 2 | 11 | [5 empty] | 5055676525390
Black | MG | ZT (2001-2005) | ZT 260 |  |  | PFR42-411BLK | Rear Upper Lateral Arm Inner Bush | 36.927 | 90.1019 | 2 | 2 | 11 | [5 empty] | 5055676525406
Road | MG | ZT (2001-2005) | ZT 260 |  |  | PFR42-412 | Rear Trailing Arm Front Bush | 38.874 | 94.8526 | 2 | 2 | 9 |  |  | RGD000463 |  |  | 5055676537485
Black | MG | ZT (2001-2005) | ZT 260 |  |  | PFR42-412BLK | Rear Trailing Arm Front Bush | 38.874 | 94.8526 | 2 | 2 | 9 |  |  | RGD000463 |  |  | 5055676537492
Road | Mini | F54 Clubman Gen 2 (2015 - ON) |  |  |  | EXH032 | Universal Exhaust Mount | 15.51 | 18.9222 | 1 | 1 |  |  |  | 18 30 7 616 850 / 18307616850 |  |  | 5055676550668
Road | Mini | F54 Clubman Gen 2 (2015 - ON) |  |  |  | PF5-4660 | Jack Pad Adaptor | 22.649 | 27.6318 | 1 | 1 |  | PF5-4660 is a polyurethane jack pad to fit into the plastic lifting points found on most modern BMW and related vehicles and is designed to help lift stability and location, whilst protecting the underside of your vehicle. Fits the following vehicles: BMW 1 Series E81, E87, E88 (2004 - 2013) BMW 1 M E82 (2010 - 2012) BMW 1 Series F20, F21 (2011 - 2019) BMW 1 Series F40 (2018 on) BMW 1 Series F52 (2017 on) BMW 2 Series F22, F23 (2013 - 2020) BMW 2 Series Gran Coupe F44 (2019 on) BMW 2 Series Active Tourer F45, F46 (2014 - 2019) BMW M2 F87 (2015 on) BMW 3 Series E46 (1999 - 2006) BMW 3 Series E90, E91, E92, E93 (2005 - 2013) BMW 3 Series F30, F31, F34 (2011 - 2018) BMW M3 F80 (2011 - 2018) BMW 3 Series G20, G21, G28 (2018 on) BMW M3 G80 (2018 on) BMW 4 Series F32, F33, F36 (2013 - 2021) BMW M4 F82, F83 (2013 - 2021) BMW 4 Series G22, G23 (2020 on) BMW M4 G82, G83 (2020 on) BMW 5 Series E39 (1996 - 2004) BMW 5 Series E60, E61 (2003 - 2010) BMW 5 Series Gran Turismo F07 (2009 - 2016) BMW 5 Series F10, F11 (2010 - 2016) BMW 5 Series G30, G31 (2016 on) BMW M5 F90 (2017 on) BMW 6 Series E63, E64 (2003 - 2010) BMW 6 Series F06, F12, F13 (2011 - 2018) BMW 6 Series Gran Turismo G32 (2017 on) BMW 7 Series E38 (1994 - 2002) BMW 7 Series E65, E66, E67 (2001 - 2008) BMW 7 Series F01, F02, F03, F04 (2007 - 2016) BMW 7 Series G11, G12 (2015 on) BMW M8 F91, F92, F93 (2019 on) BMW 8 Series G14, G15, G16 (2018 on) BMW X1 E84 (2008 - 2015) BMW X1 F48 (2016 on) BMW X2 F39 (2017 on) BMW X3 E83 (2003 - 2010) BMW X3 F25 (2009 - 2017) BMW X3 F97, G01 (2017 on) BMW iX3 G08 (2020 on) BMW X4 F26 (2013 - 2018) BMW X4 F98, G02 (2018 on) BMW X5 E53 (1999 - 2006) BMW X5 E70 (2006 - 2013) BMW X5 F15, F85 (2013 - 2019) BMW X5 F95, G05 (2018 on) BMW X6 E71, E72 (2007 - 2014) BMW X6 F16, F86 (2015 - 2019) BMW X6 F96, G06 (2019 on) BMW X7 G07 (2018 on) BMW Z4 E85, E86 (2003 - 2009) BMW Z4 E89 (2009 - 2018) BMW Z4 G29 (2018 on) Mini Hatch R50, R53 (2000 - 2006) Mini Hatch R56 (2006 - 2013) Mini Hatch F55, F56 (2014 on) Mini Cabriolet R52 (2000 - 2006) Mini Cabriolet R57 (2006 - 2013) Mini Cabriolet F57 (2014 on) Mini Clubman R55 (207 - 2014) Mini Clubman F54 (2015 on) Mini Countryman F60 (2017 on) Mini Coupe R58 (2011 - 2015) Mini Roadster R59 (2012 - 2015) Rolls Royce Ghost RR4 (2008 - 2018) Rolls Royce Phantom RR1 (2003 - 2017) Rolls Royce Phantom RR11, RR12 (2017 on) Rolls Royce Wraith RR5 (2012 - 2018) Rolls Royce Dawn RR6 (2015 - 2018) Rolls Royce Cullinan RR31 (2017 on) Toyota Supra MK5 J29 (2019 on) | 80mm Diameter | 51717039760 / 51717123311 / 51718268885 | 51717169981 / 51717065919 / 51717001650 | 51717189259 / 51717164761 | 5055676546524
Road | Mini | F54 Clubman Gen 2 (2015 - ON) |  |  |  | PF99-514-125 | PowerAlign Wheel Mounting Guide Pin | 30.437 | 37.1331 | 1 | 1 |  | Available singularly to suit a specific vehicle or as a handy 4-piece workshop kit, our new PowerAlign Wheel Mounting Guide Pins are designed to allow the safer mounting and easy alignment of heavy alloy wheels on most common cars to use lug bolts. The individual pins come supplied in a reusable twist tube and the 4-piece workshop kit is supplied with a steel storage case for pride of place in your toolbox.Simply thread the appropriate pin size into one of the bolt holes on the wheel hub. The wheel can then be lifted and placed on the guide pin, and easily slid into place on the hub; keeping the bolt holes aligned for other bolts to be inserted and tightened.This reduces the awkward and back-straining process of holding the wheel in place with one hand whilst lining up and threading in the first bolt; thus, reducing the risk, hassle, and strain of mounting wheels.Proven using simulated and real-world testing, the new mounting pins usehigh-strength CNC-machined AISI 303 Stainless Steel, some 50% stronger than plated mild steel, to ensure durability and resilience in a workshop environment, and are supplied with colour-coded 3D-printedprotective sleeves for ease of identificationandanodised 2011-T6 aluminium caps to absorb knocks and prevent damage to the wheel, unlike others on the market.Please clickhereto view all sizes available and fora wider-reaching application list in the form of anew user-friendly drop-down search function. |  |  |  |  | 5055676559098
Road | Mini | F54 Clubman Gen 2 (2015 - ON) |  |  |  | PFF5-1301 | Front Arm Front Bush | 42.119 | 102.7704 | 2 | 2 | 1 |  |  | 31126850398 | 31126879841 / 31126879842 | 31126879843 / 31126879844 | 5055676529060
Black | Mini | F54 Clubman Gen 2 (2015 - ON) |  |  |  | PFF5-1301BLK | Front Arm Front Bush | 42.119 | 102.7704 | 2 | 2 | 1 |  |  | 31126850398 | 31126879841 / 31126879842 | 31126879843 / 31126879844 | 5055676529077
Road | Mini | F54 Clubman Gen 2 (2015 - ON) |  |  |  | PFF5-1301G | Front Arm Front Bush Camber Adjustable | 77.165 | 188.2826 | 2 | 2 | 1 | The offset sleeve is designed to provide +/- 0.77 degrees of on-car adjustment of camber. |  | 31126850398 | 31126879841 / 31126879842 | 31126879843 / 31126879844 | 5055676528155
Black | Mini | F54 Clubman Gen 2 (2015 - ON) |  |  |  | PFF5-1301GBLK | Front Arm Front Bush Camber Adjustable | 77.165 | 188.2826 | 2 | 2 | 1 | The offset sleeve is designed to provide +/- 0.77 degrees of on-car adjustment of camber. |  | 31126850398 | 31126879841 / 31126879842 | 31126879843 / 31126879844 | 5055676528162
black | Mini | F54 Clubman Gen 2 (2015 - ON) |  |  |  | PFF5-1301GFX | Front Arm Front Bush Fixed Camber Offset | 69.377 | 169.2799 | 2 | 2 | 1 | PFF5-1301GFX Front Arm Front Bush Fixed Offset uses CNC-machined Aluminium outer shells with a fixed offset bore to ensure wheel geometry is maintained during kerb strikes and with the extreme lateral forces generated by slick tyres and circuit racing. This is paired with a Black 95Adurometer bush with a knurled bore, for increased stiffness (+60%) and durability over the OE rubber bush, resulting in minimal wishbone stiction and significantly reduced deflection.Increasing negative camber by 0.75, this bush achieves reliable, grip-focused wheel geometry, tested and approved by the Mini Challenge; and perfectly complements our PFF5-1302BLK /PFF5-1302GBLK Front Arm Rear Bushfor those serious track and race car builds; especially when combined with adjustable top mounts. |  | 31126850398 | 31126879841 / 31126879842 | 31126879843 / 31126879844 | 5055676560940
Road | Mini | F54 Clubman Gen 2 (2015 - ON) |  |  |  | PFF5-1302 | Front Arm Rear Bush | 75.218 | 183.5319 | 2 | 2 | 2 | The original bracket for this bush has to be reused. |  | 31126850403 / 31126850404 (02/12/2013 to 06/11/2014) | 31126874341 / 31126874342 (01/09/2014 to 15/12/2017) |  | 5055676529046
Black | Mini | F54 Clubman Gen 2 (2015 - ON) |  |  |  | PFF5-1302BLK | Front Arm Rear Bush | 82.753 | 201.9173 | 2 | 2 | 2 | The original bracket for this bush has to be reused. |  | 31126850403 / 31126850404 (02/12/2013 to 06/11/2014) | 31126874341 / 31126874342 (01/09/2014 to 15/12/2017) |  | 5055676529053
Road | Mini | F54 Clubman Gen 2 (2015 - ON) |  |  |  | PFF5-1302G | Front Arm Rear Bush Caster Offset | 92.741 | 226.288 | 2 | 2 | 2 | PFF5-1302G is a CNC-machined mount with polyurethane bush providing approx 1 deg of caster offset to improve in-corner camber gain without compromising straight-line traction. It has a knurled body to retain grease and allow free rotation of the bush, preventing torsional twist in the bush material, aiding performance, reliability and increasing longevity. PFF5-1302G has a knurled pattern body to retain grease and allow free rotation of the bush. This prevents torsional twist in the bush material, aiding performance, reliability and increasing longevity. |  | 31126850403 / 31126850404 (02/12/2013 to 06/11/2014) | 31126874341 / 31126874342 (01/09/2014 to 15/12/2017) |  | 5055676551580
Black | Mini | F54 Clubman Gen 2 (2015 - ON) |  |  |  | PFF5-1302GBLK | Front Arm Rear Bush Caster Offset | 101.827 | 248.4579 | 2 | 2 | 2 | PFF5-1302G is a CNC-machined mount with polyurethane bush providing approx 1 deg of caster offset to improve in-corner camber gain without compromising straight-line traction. It has a knurled body to retain grease and allow free rotation of the bush, preventing torsional twist in the bush material, aiding performance, reliability and increasing longevity. PFF5-1302G has a knurled pattern body to retain grease and allow free rotation of the bush. This prevents torsional twist in the bush material, aiding performance, reliability and increasing longevity. |  | 31126850403 / 31126850404 (02/12/2013 to 06/11/2014) | 31126874341 / 31126874342 (01/09/2014 to 15/12/2017) |  | 5055676551597
Road | Mini | F54 Clubman Gen 2 (2015 - ON) |  |  |  | PFF5-1303-22.5 | Front Anti Roll Bar Bush 22.5mm | 29.986 | 73.1658 | 2 | 2 | 3 | Please measure anti-roll bar diameter before ordering. | 22.5mm | Bar = 31306859880 | Support = 33506861149 |  | 5055676548245
Black | Mini | F54 Clubman Gen 2 (2015 - ON) |  |  |  | PFF5-1303-22.5BLK | Front Anti Roll Bar Bush 22.5mm | 33.033 | 80.6005 | 2 | 2 | 3 | Please measure anti-roll bar diameter before ordering. | 22.5mm | Bar = 31306859880 |  |  | 5055676554369
Road | Mini | F54 Clubman Gen 2 (2015 - ON) |  |  |  | PFF5-1303-23.7 | Front Anti Roll Bar Bush 23.7mm | 29.986 | 73.1658 | 2 | 2 | 3 | Please measure anti-roll bar diameter before ordering. | 23.7mm | Bar = 31306859881 | Support = 33506861149 |  | 5055676551603
Black | Mini | F54 Clubman Gen 2 (2015 - ON) |  |  |  | PFF5-1303-23.7BLK | Front Anti Roll Bar Bush 23.7mm | 33.033 | 80.6005 | 2 | 2 | 3 | Please measure anti-roll bar diameter before ordering. | 23.7mm | Bar = 31306859881 | Support = 33506861149 |  | 5055676551610
Road | Mini | F54 Clubman Gen 2 (2015 - ON) |  |  |  | PFF5-1320 | Lower Engine Mount Large Bush | 67.43 | 82.2646 | 1 | 1 | 20 | Adding the insert will stiffen the bush further and potentially increase NVH, especially on diesel-engined vehicles. |  | 22116885788 (current) | 22116875190 (to 23.12.2016) | 22116853470 (to 03.09.2014) / 22116872114 (to 04.05.2015) | 5055676528568
Black | Mini | F54 Clubman Gen 2 (2015 - ON) |  |  |  | PFF5-1320BLK | Lower Engine Mount Large Bush | 74.184 | 90.5045 | 1 | 1 | 20 | Adding the insert will stiffen the bush further and potentially increase NVH, especially on diesel-engined vehicles. |  | 22116885788 (current) | 22116875190 (to 23.12.2016) | 22116853470 (to 03.09.2014) / 22116872114 (to 04.05.2015) | 5055676528575
Road | Mini | F54 Clubman Gen 2 (2015 - ON) |  |  |  | PFF5-1321 | Upper Engine Mount Insert Kit | 44.715 | 54.5523 | 1 | 1 | 21 | PFF5-1321 Upper Engine Mount Insert are a simple, but effective rod design made from our Yellow 70A material. They fill the key voided areas of the mount to restrict engine roll, providing the perfect balance of compliance and rigidity, making them ideally suited for your daily driven vehicle. As the vehicles age and simple upgrades seeing the2-ltrturbo engine push power north of 250bhp, the OE rubber engine and transmission mounts are showing their age, with cracked rubber and excessive movement.Designed to fit within thevoiding of the original mount, these newinserts prolong the life of the OE mount by stiffening and limiting movement of therubber. This results in a moresettled transmission response during acceleration and deceleration, improving gear changes and reducing wheel-hop.The effective rod design made from ourYellow 70Amaterial.Theyfillthe key voided areas of the mount to restrict engine roll, providing the perfect balance of compliance and rigidity, making themideally suited for your daily driven vehicle. |  | 22116853446, 22116875630 | 22116875628, 22118743621 |  | 5055676528599
Black | Mini | F54 Clubman Gen 2 (2015 - ON) |  |  |  | PFF5-1321BLK | Upper Engine Mount Insert Kit | 49.192 | 60.0142 | 1 | 1 | 21 | PFF5-1321BLK Upper Engine Mount Insert are a simple, but effective rod design made from our Black 95A material. They fill the key voided areas of the mount to restrict engine roll, providing the perfect balance of compliance and rigidity, making them ideally suited for your daily driven vehicle. As the vehicles age and simple upgrades seeing the2-ltrturbo engine push power north of 250bhp, the OE rubber engine and transmission mounts are showing their age, with cracked rubber and excessive movement.The effective rod design made from our Black 95Amaterial.Designed to fit within thevoiding of the original mount, these newinserts prolong the life of the OE mount by stiffening and limiting movement of therubber. This results in a moresettled transmission response during acceleration and deceleration, improving gear changes and reducing wheel-hop.Theyfillthe key voided areas of the mount to restrict engine roll, providing the perfect balance of compliance and rigidity, making themideally suited for your daily driven vehicle. |  | 22116853446, 22116875630 | 22116875628, 22118743621 |  | 5055676528605
Road | Mini | F54 Clubman Gen 2 (2015 - ON) |  |  |  | PFF5-1322 | Gearbox Mounting Bush Insert | 25.894 | 31.5907 | 1 | 1 | 22 | PFF5-1322 Gearbox Mounting Bush Insert is made using the same Yellow 70A durometer material and has been designed to fill the voids in the OE mount for an effective and affordable solution to stiffening the original rubber. As the vehicles ageand simple upgrades seeing the2-ltrturbo engine push power north of 250bhp, the OE rubber engine and transmission mounts are showing their age, with cracked rubber and excessive movement.PFF5-1322Gearbox Mounting BushInsertis made using the sameYellow 70Adurometer material and has been designed to fill the voids in the OE mount for an effective and affordable solution to stiffening the original rubber. |  | 22316853453 |  |  | 5055676528612
Black | Mini | F54 Clubman Gen 2 (2015 - ON) |  |  |  | PFF5-1322BLK | Gearbox Mounting Bush Insert | 28.49 | 34.7578 | 1 | 1 | 22 | PFF5-1322 Gearbox Mounting Bush Insert is made using the same Black 95A durometer material and has been designed to fill the voids in the OE mount for an effective and affordable solution to stiffening the original rubber. As the vehicles age and simple upgrades seeing the2-ltrturbo engine push power north of 250bhp, the OE rubber engine and transmission mounts are showing their age, with cracked rubber and excessive movement.PFF5-1322Gearbox Mounting BushInsertis made using the sameBlack 95Adurometer material and has been designed to fill the voids in the OE mount for an effective and affordable solution to stiffening the original rubber. |  | 22316853453 |  |  | 5055676528629
Road | Mini | F54 Clubman Gen 2 (2015 - ON) |  |  |  | PFF5-270 | Clutch Fork Pivot Pin | 25.894 | 31.5907 | 1 | 1 | 70 | The factory plastic clutch fork pivot pins (and even some aftermarket bronze/brass ones) are known to squeak, wear excessively and even break over time and when used with high-pressure performance clutches. Our CNC-machined 303-grade stainless steel clutch fork pivot pins solves this issue, as a fit and forget part with our lifetime warranty. Fits manual transmissions only. PFF5-270 vs. Plastic BMW OEM Clutch Pivot Pin: |  | 21518607922 / 21 51 8 607 922 |  |  | 5055676560599
Road | Mini | F54 Clubman Gen 2 (2015 - ON) |  |  |  | PFR5-1311 | Rear Upper Arm Inner Bush | 45.364 | 110.6882 | 2 | 2 | 11 |  |  | 33326884693 / 33 32 6 884 693 | 33326870773 / 33 32 6 870 773 | 33326851563 / 33 32 6 851 563 | 5055676527394
Black | Mini | F54 Clubman Gen 2 (2015 - ON) |  |  |  | PFR5-1311BLK | Rear Upper Arm Inner Bush | 45.364 | 110.6882 | 2 | 2 | 11 |  |  | 33326884693 / 33 32 6 884 693 | 33326870773 / 33 32 6 870 773 | 33326851563 / 33 32 6 851 563 | 5055676527400
Road | Mini | F54 Clubman Gen 2 (2015 - ON) |  |  |  | PFR5-1313 | Rear Lower Arm Bush | 43.417 | 211.875 | 4 | 4 | 13 |  |  | 33326851569 / 33 32 6 851 569 |  |  | 5055676527417
Black | Mini | F54 Clubman Gen 2 (2015 - ON) |  |  |  | PFR5-1313BLK | Rear Lower Arm Bush | 43.417 | 211.875 | 4 | 4 | 13 |  |  | 33326851569 / 33 32 6 851 569 |  |  | 5055676527424
Road | Mini | F54 Clubman Gen 2 (2015 - ON) |  |  |  | PFR5-1315 | Rear Anti Roll Bar Link Rod Bush | 24.596 | 60.0142 | 2 | 2 | 15 |  |  | 33506862865 |  |  | 5055676529107
Black | Mini | F54 Clubman Gen 2 (2015 - ON) |  |  |  | PFR5-1315BLK | Rear Anti Roll Bar Link Rod Bush | 27.192 | 66.3485 | 2 | 2 | 15 |  |  | 33506862865 |  |  | 5055676529114
Road | Mini | F55 / F56 Gen 3 (2014 on) |  |  |  | EXH032 | Universal Exhaust Mount | 15.51 | 18.9222 | 1 | 1 |  |  |  | 18 30 7 616 850 / 18307616850 |  |  | 5055676550668
Road | Mini | F55 / F56 Gen 3 (2014 on) |  |  |  | PF5-4660 | Jack Pad Adaptor | 22.649 | 27.6318 | 1 | 1 |  | PF5-4660 is a polyurethane jack pad to fit into the plastic lifting points found on most modern BMW and related vehicles and is designed to help lift stability and location, whilst protecting the underside of your vehicle. Fits the following vehicles: BMW 1 Series E81, E87, E88 (2004 - 2013) BMW 1 M E82 (2010 - 2012) BMW 1 Series F20, F21 (2011 - 2019) BMW 1 Series F40 (2018 on) BMW 1 Series F52 (2017 on) BMW 2 Series F22, F23 (2013 - 2020) BMW 2 Series Gran Coupe F44 (2019 on) BMW 2 Series Active Tourer F45, F46 (2014 - 2019) BMW M2 F87 (2015 on) BMW 3 Series E46 (1999 - 2006) BMW 3 Series E90, E91, E92, E93 (2005 - 2013) BMW 3 Series F30, F31, F34 (2011 - 2018) BMW M3 F80 (2011 - 2018) BMW 3 Series G20, G21, G28 (2018 on) BMW M3 G80 (2018 on) BMW 4 Series F32, F33, F36 (2013 - 2021) BMW M4 F82, F83 (2013 - 2021) BMW 4 Series G22, G23 (2020 on) BMW M4 G82, G83 (2020 on) BMW 5 Series E39 (1996 - 2004) BMW 5 Series E60, E61 (2003 - 2010) BMW 5 Series Gran Turismo F07 (2009 - 2016) BMW 5 Series F10, F11 (2010 - 2016) BMW 5 Series G30, G31 (2016 on) BMW M5 F90 (2017 on) BMW 6 Series E63, E64 (2003 - 2010) BMW 6 Series F06, F12, F13 (2011 - 2018) BMW 6 Series Gran Turismo G32 (2017 on) BMW 7 Series E38 (1994 - 2002) BMW 7 Series E65, E66, E67 (2001 - 2008) BMW 7 Series F01, F02, F03, F04 (2007 - 2016) BMW 7 Series G11, G12 (2015 on) BMW M8 F91, F92, F93 (2019 on) BMW 8 Series G14, G15, G16 (2018 on) BMW X1 E84 (2008 - 2015) BMW X1 F48 (2016 on) BMW X2 F39 (2017 on) BMW X3 E83 (2003 - 2010) BMW X3 F25 (2009 - 2017) BMW X3 F97, G01 (2017 on) BMW iX3 G08 (2020 on) BMW X4 F26 (2013 - 2018) BMW X4 F98, G02 (2018 on) BMW X5 E53 (1999 - 2006) BMW X5 E70 (2006 - 2013) BMW X5 F15, F85 (2013 - 2019) BMW X5 F95, G05 (2018 on) BMW X6 E71, E72 (2007 - 2014) BMW X6 F16, F86 (2015 - 2019) BMW X6 F96, G06 (2019 on) BMW X7 G07 (2018 on) BMW Z4 E85, E86 (2003 - 2009) BMW Z4 E89 (2009 - 2018) BMW Z4 G29 (2018 on) Mini Hatch R50, R53 (2000 - 2006) Mini Hatch R56 (2006 - 2013) Mini Hatch F55, F56 (2014 on) Mini Cabriolet R52 (2000 - 2006) Mini Cabriolet R57 (2006 - 2013) Mini Cabriolet F57 (2014 on) Mini Clubman R55 (207 - 2014) Mini Clubman F54 (2015 on) Mini Countryman F60 (2017 on) Mini Coupe R58 (2011 - 2015) Mini Roadster R59 (2012 - 2015) Rolls Royce Ghost RR4 (2008 - 2018) Rolls Royce Phantom RR1 (2003 - 2017) Rolls Royce Phantom RR11, RR12 (2017 on) Rolls Royce Wraith RR5 (2012 - 2018) Rolls Royce Dawn RR6 (2015 - 2018) Rolls Royce Cullinan RR31 (2017 on) Toyota Supra MK5 J29 (2019 on) | 80mm Diameter | 51717039760 / 51717123311 / 51718268885 | 51717169981 / 51717065919 / 51717001650 | 51717189259 / 51717164761 | 5055676546524
Road | Mini | F55 / F56 Gen 3 (2014 on) |  |  |  | PF99-514-125 | PowerAlign Wheel Mounting Guide Pin | 30.437 | 37.1331 | 1 | 1 |  | Available singularly to suit a specific vehicle or as a handy 4-piece workshop kit, our new PowerAlign Wheel Mounting Guide Pins are designed to allow the safer mounting and easy alignment of heavy alloy wheels on most common cars to use lug bolts. The individual pins come supplied in a reusable twist tube and the 4-piece workshop kit is supplied with a steel storage case for pride of place in your toolbox.Simply thread the appropriate pin size into one of the bolt holes on the wheel hub. The wheel can then be lifted and placed on the guide pin, and easily slid into place on the hub; keeping the bolt holes aligned for other bolts to be inserted and tightened.This reduces the awkward and back-straining process of holding the wheel in place with one hand whilst lining up and threading in the first bolt; thus, reducing the risk, hassle, and strain of mounting wheels.Proven using simulated and real-world testing, the new mounting pins usehigh-strength CNC-machined AISI 303 Stainless Steel, some 50% stronger than plated mild steel, to ensure durability and resilience in a workshop environment, and are supplied with colour-coded 3D-printedprotective sleeves for ease of identificationandanodised 2011-T6 aluminium caps to absorb knocks and prevent damage to the wheel, unlike others on the market.Please clickhereto view all sizes available and fora wider-reaching application list in the form of anew user-friendly drop-down search function. |  |  |  |  | 5055676559098
Road | Mini | F55 / F56 Gen 3 (2014 on) |  |  |  | PFF5-1301 | Front Arm Front Bush | 42.119 | 102.7704 | 2 | 2 | 1 |  |  | 31126850398 | 31126879841 / 31126879842 | 31126879843 / 31126879844 | 5055676529060
Black | Mini | F55 / F56 Gen 3 (2014 on) |  |  |  | PFF5-1301BLK | Front Arm Front Bush | 42.119 | 102.7704 | 2 | 2 | 1 |  |  | 31126850398 | 31126879841 / 31126879842 | 31126879843 / 31126879844 | 5055676529077
Road | Mini | F55 / F56 Gen 3 (2014 on) |  |  |  | PFF5-1301G | Front Arm Front Bush Camber Adjustable | 77.165 | 188.2826 | 2 | 2 | 1 | The offset sleeve is designed to provide +/- 0.77 degrees of on-car adjustment of camber. |  | 31126850398 | 31126879841 / 31126879842 | 31126879843 / 31126879844 | 5055676528155
Black | Mini | F55 / F56 Gen 3 (2014 on) |  |  |  | PFF5-1301GBLK | Front Arm Front Bush Camber Adjustable | 77.165 | 188.2826 | 2 | 2 | 1 | The offset sleeve is designed to provide +/- 0.77 degrees of on-car adjustment of camber. |  | 31126850398 | 31126879841 / 31126879842 | 31126879843 / 31126879844 | 5055676528162
black | Mini | F55 / F56 Gen 3 (2014 on) |  |  |  | PFF5-1301GFX | Front Arm Front Bush Fixed Camber Offset | 69.377 | 169.2799 | 2 | 2 | 1 | PFF5-1301GFX Front Arm Front Bush Fixed Offset uses CNC-machined Aluminium outer shells with a fixed offset bore to ensure wheel geometry is maintained during kerb strikes and with the extreme lateral forces generated by slick tyres and circuit racing. This is paired with a Black 95Adurometer bush with a knurled bore, for increased stiffness (+60%) and durability over the OE rubber bush, resulting in minimal wishbone stiction and significantly reduced deflection.Increasing negative camber by 0.75, this bush achieves reliable, grip-focused wheel geometry, tested and approved by the Mini Challenge; and perfectly complements our PFF5-1302BLK /PFF5-1302GBLK Front Arm Rear Bushfor those serious track and race car builds; especially when combined with adjustable top mounts. |  | 31126850398 | 31126879841 / 31126879842 | 31126879843 / 31126879844 | 5055676560940
Road | Mini | F55 / F56 Gen 3 (2014 on) |  |  |  | PFF5-1302 | Front Arm Rear Bush | 75.218 | 183.5319 | 2 | 2 | 2 | The original bracket for this bush has to be reused. |  | 31126850403 / 31126850404 (02/12/2013 to 06/11/2014) | 31126874341 / 31126874342 (01/09/2014 to 15/12/2017) |  | 5055676529046
Black | Mini | F55 / F56 Gen 3 (2014 on) |  |  |  | PFF5-1302BLK | Front Arm Rear Bush | 82.753 | 201.9173 | 2 | 2 | 2 | The original bracket for this bush has to be reused. |  | 31126850403 / 31126850404 (02/12/2013 to 06/11/2014) | 31126874341 / 31126874342 (01/09/2014 to 15/12/2017) |  | 5055676529053
Road | Mini | F55 / F56 Gen 3 (2014 on) |  |  |  | PFF5-1302G | Front Arm Rear Bush Caster Offset | 92.741 | 226.288 | 2 | 2 | 2 | PFF5-1302G is a CNC-machined mount with polyurethane bush providing approx 1 deg of caster offset to improve in-corner camber gain without compromising straight-line traction. It has a knurled body to retain grease and allow free rotation of the bush, preventing torsional twist in the bush material, aiding performance, reliability and increasing longevity. PFF5-1302G has a knurled pattern body to retain grease and allow free rotation of the bush. This prevents torsional twist in the bush material, aiding performance, reliability and increasing longevity. |  | 31126850403 / 31126850404 (02/12/2013 to 06/11/2014) | 31126874341 / 31126874342 (01/09/2014 to 15/12/2017) |  | 5055676551580
Black | Mini | F55 / F56 Gen 3 (2014 on) |  |  |  | PFF5-1302GBLK | Front Arm Rear Bush Caster Offset | 101.827 | 248.4579 | 2 | 2 | 2 | PFF5-1302G is a CNC-machined mount with polyurethane bush providing approx 1 deg of caster offset to improve in-corner camber gain without compromising straight-line traction. It has a knurled body to retain grease and allow free rotation of the bush, preventing torsional twist in the bush material, aiding performance, reliability and increasing longevity. PFF5-1302G has a knurled pattern body to retain grease and allow free rotation of the bush. This prevents torsional twist in the bush material, aiding performance, reliability and increasing longevity. |  | 31126850403 / 31126850404 (02/12/2013 to 06/11/2014) | 31126874341 / 31126874342 (01/09/2014 to 15/12/2017) |  | 5055676551597
Road | Mini | F55 / F56 Gen 3 (2014 on) |  |  |  | PFF5-1303-22.5 | Front Anti Roll Bar Bush 22.5mm | 29.986 | 73.1658 | 2 | 2 | 3 | Please measure anti-roll bar diameter before ordering. | 22.5mm | Bar = 31306859880 | Support = 33506861149 |  | 5055676548245
Black | Mini | F55 / F56 Gen 3 (2014 on) |  |  |  | PFF5-1303-22.5BLK | Front Anti Roll Bar Bush 22.5mm | 33.033 | 80.6005 | 2 | 2 | 3 | Please measure anti-roll bar diameter before ordering. | 22.5mm | Bar = 31306859880 |  |  | 5055676554369
Road | Mini | F55 / F56 Gen 3 (2014 on) |  |  |  | PFF5-1303-23.7 | Front Anti Roll Bar Bush 23.7mm | 29.986 | 73.1658 | 2 | 2 | 3 | Please measure anti-roll bar diameter before ordering. | 23.7mm | Bar = 31306859881 | Support = 33506861149 |  | 5055676551603
Black | Mini | F55 / F56 Gen 3 (2014 on) |  |  |  | PFF5-1303-23.7BLK | Front Anti Roll Bar Bush 23.7mm | 33.033 | 80.6005 | 2 | 2 | 3 | Please measure anti-roll bar diameter before ordering. | 23.7mm | Bar = 31306859881 | Support = 33506861149 |  | 5055676551610
Road | Mini | F55 / F56 Gen 3 (2014 on) |  |  |  | PFF5-1303-24.5 | Front Anti Roll Bar Bush 24.5mm | 29.986 | 73.1658 | 2 | 2 | 3 | Please measure the anti-roll bar diameter before ordering. Is usually the upgrade to sports plus equipment known as OPTION 226. | 24.5mm | Bar = 30306853906 | Support = 33506861149 |  | 5055676528346
Black | Mini | F55 / F56 Gen 3 (2014 on) |  |  |  | PFF5-1303-24.5BLK | Front Anti Roll Bar Bush 24.5mm | 33.033 | 80.6005 | 2 | 2 | 3 | Please measure the anti-roll bar diameter before ordering. Is usually the upgrade to sports plus equipment known as OPTION 226. | 24.5mm | Bar = 30306853906 | Support = 33506861149 |  | 5055676528353
Road | Mini | F55 / F56 Gen 3 (2014 on) |  |  |  | PFF5-1320 | Lower Engine Mount Large Bush | 67.43 | 82.2646 | 1 | 1 | 20 | Adding the insert will stiffen the bush further and potentially increase NVH, especially on diesel-engined vehicles. |  | 22116885788 (current) | 22116875190 (to 23.12.2016) | 22116853470 (to 03.09.2014) / 22116872114 (to 04.05.2015) | 5055676528568
Black | Mini | F55 / F56 Gen 3 (2014 on) |  |  |  | PFF5-1320BLK | Lower Engine Mount Large Bush | 74.184 | 90.5045 | 1 | 1 | 20 | Adding the insert will stiffen the bush further and potentially increase NVH, especially on diesel-engined vehicles. |  | 22116885788 (current) | 22116875190 (to 23.12.2016) | 22116853470 (to 03.09.2014) / 22116872114 (to 04.05.2015) | 5055676528575
Road | Mini | F55 / F56 Gen 3 (2014 on) |  |  |  | PFF5-1321 | Upper Engine Mount Insert Kit | 44.715 | 54.5523 | 1 | 1 | 21 | PFF5-1321 Upper Engine Mount Insert are a simple, but effective rod design made from our Yellow 70A material. They fill the key voided areas of the mount to restrict engine roll, providing the perfect balance of compliance and rigidity, making them ideally suited for your daily driven vehicle. As the vehicles age and simple upgrades seeing the2-ltrturbo engine push power north of 250bhp, the OE rubber engine and transmission mounts are showing their age, with cracked rubber and excessive movement.Designed to fit within thevoiding of the original mount, these newinserts prolong the life of the OE mount by stiffening and limiting movement of therubber. This results in a moresettled transmission response during acceleration and deceleration, improving gear changes and reducing wheel-hop.The effective rod design made from ourYellow 70Amaterial.Theyfillthe key voided areas of the mount to restrict engine roll, providing the perfect balance of compliance and rigidity, making themideally suited for your daily driven vehicle. |  | 22116853446, 22116875630 | 22116875628, 22118743621 |  | 5055676528599
Black | Mini | F55 / F56 Gen 3 (2014 on) |  |  |  | PFF5-1321BLK | Upper Engine Mount Insert Kit | 49.192 | 60.0142 | 1 | 1 | 21 | PFF5-1321BLK Upper Engine Mount Insert are a simple, but effective rod design made from our Black 95A material. They fill the key voided areas of the mount to restrict engine roll, providing the perfect balance of compliance and rigidity, making them ideally suited for your daily driven vehicle. As the vehicles age and simple upgrades seeing the2-ltrturbo engine push power north of 250bhp, the OE rubber engine and transmission mounts are showing their age, with cracked rubber and excessive movement.The effective rod design made from our Black 95Amaterial.Designed to fit within thevoiding of the original mount, these newinserts prolong the life of the OE mount by stiffening and limiting movement of therubber. This results in a moresettled transmission response during acceleration and deceleration, improving gear changes and reducing wheel-hop.Theyfillthe key voided areas of the mount to restrict engine roll, providing the perfect balance of compliance and rigidity, making themideally suited for your daily driven vehicle. |  | 22116853446, 22116875630 | 22116875628, 22118743621 |  | 5055676528605
Road | Mini | F55 / F56 Gen 3 (2014 on) |  |  |  | PFF5-1322 | Gearbox Mounting Bush Insert | 25.894 | 31.5907 | 1 | 1 | 22 | PFF5-1322 Gearbox Mounting Bush Insert is made using the same Yellow 70A durometer material and has been designed to fill the voids in the OE mount for an effective and affordable solution to stiffening the original rubber. As the vehicles ageand simple upgrades seeing the2-ltrturbo engine push power north of 250bhp, the OE rubber engine and transmission mounts are showing their age, with cracked rubber and excessive movement.PFF5-1322Gearbox Mounting BushInsertis made using the sameYellow 70Adurometer material and has been designed to fill the voids in the OE mount for an effective and affordable solution to stiffening the original rubber. |  | 22316853453 |  |  | 5055676528612
Black | Mini | F55 / F56 Gen 3 (2014 on) |  |  |  | PFF5-1322BLK | Gearbox Mounting Bush Insert | 28.49 | 34.7578 | 1 | 1 | 22 | PFF5-1322 Gearbox Mounting Bush Insert is made using the same Black 95A durometer material and has been designed to fill the voids in the OE mount for an effective and affordable solution to stiffening the original rubber. As the vehicles age and simple upgrades seeing the2-ltrturbo engine push power north of 250bhp, the OE rubber engine and transmission mounts are showing their age, with cracked rubber and excessive movement.PFF5-1322Gearbox Mounting BushInsertis made using the sameBlack 95Adurometer material and has been designed to fill the voids in the OE mount for an effective and affordable solution to stiffening the original rubber. |  | 22316853453 |  |  | 5055676528629
Road | Mini | F55 / F56 Gen 3 (2014 on) |  |  |  | PFF5-270 | Clutch Fork Pivot Pin | 25.894 | 31.5907 | 1 | 1 | 70 | The factory plastic clutch fork pivot pins (and even some aftermarket bronze/brass ones) are known to squeak, wear excessively and even break over time and when used with high-pressure performance clutches. Our CNC-machined 303-grade stainless steel clutch fork pivot pins solves this issue, as a fit and forget part with our lifetime warranty. Fits manual transmissions only. PFF5-270 vs. Plastic BMW OEM Clutch Pivot Pin: |  | 21518607922 / 21 51 8 607 922 |  |  | 5055676560599
Road | Mini | F55 / F56 Gen 3 (2014 on) |  |  |  | PFR5-1310 | Rear Trailing Arm Front Bush | 46.662 | 113.8553 | 2 | 2 | 10 |  |  | Bush = 33326850395 / 33 32 6 850 395 | Arm = 33 32 6 851 575 / 33 32 6 851 576 | Arm = 33 30 8 842 877 / 33 30 8 842 878 | 5055676528322
Black | Mini | F55 / F56 Gen 3 (2014 on) |  |  |  | PFR5-1310BLK | Rear Trailing Arm Front Bush | 51.337 | 125.2623 | 2 | 2 | 10 |  |  | Bush = 33326850395 / 33 32 6 850 395 | Arm = 33 32 6 851 575 / 33 32 6 851 576 | Arm = 33 30 8 842 877 / 33 30 8 842 878 | 5055676528339
Road | Mini | F55 / F56 Gen 3 (2014 on) |  |  |  | PFR5-1311 | Rear Upper Arm Inner Bush | 45.364 | 110.6882 | 2 | 2 | 11 |  |  | 33326884693 / 33 32 6 884 693 | 33326870773 / 33 32 6 870 773 | 33326851563 / 33 32 6 851 563 | 5055676527394
Black | Mini | F55 / F56 Gen 3 (2014 on) |  |  |  | PFR5-1311BLK | Rear Upper Arm Inner Bush | 45.364 | 110.6882 | 2 | 2 | 11 |  |  | 33326884693 / 33 32 6 884 693 | 33326870773 / 33 32 6 870 773 | 33326851563 / 33 32 6 851 563 | 5055676527400
Road | Mini | F55 / F56 Gen 3 (2014 on) |  |  |  | PFR5-1313 | Rear Lower Arm Bush | 43.417 | 211.875 | 4 | 4 | 13 |  |  | 33326851569 / 33 32 6 851 569 |  |  | 5055676527417
Black | Mini | F55 / F56 Gen 3 (2014 on) |  |  |  | PFR5-1313BLK | Rear Lower Arm Bush | 43.417 | 211.875 | 4 | 4 | 13 |  |  | 33326851569 / 33 32 6 851 569 |  |  | 5055676527424
Road | Mini | F55 / F56 Gen 3 (2014 on) |  |  |  | PFR5-1314-20.7 | Rear Anti Roll Bar Bush 20.7mm | 24.662 | 60.1753 | 2 | 2 | 14 |  | 20.7mm | Bar = 33506859891 / 33 50 6 859 891 | Support = 33506862203 |  | 5055676543783
Black | Mini | F55 / F56 Gen 3 (2014 on) |  |  |  | PFR5-1314-20.7BLK | Rear Anti Roll Bar Bush 20.7mm | 27.709 | 67.61 | 2 | 2 | 14 |  | 20.7mm | Bar = 33506859891 / 33 50 6 859 891 | Support = 33506862203 |  | 5055676543790
Road | Mini | F55 / F56 Gen 3 (2014 on) |  |  |  | PFR5-1314-21.4 | Rear Anti Roll Bar Bush 21.4mm | 24.662 | 60.1753 | 2 | 2 | 14 |  | 21.4mm | Bar = 33506859891 / 33 50 6 859 891 | Support = 33506862203 |  | 5055676528490
Black | Mini | F55 / F56 Gen 3 (2014 on) |  |  |  | PFR5-1314-21.4BLK | Rear Anti Roll Bar Bush 21.4mm | 27.709 | 67.61 | 2 | 2 | 14 |  | 21.4mm | Bar = 33506859891 | Support = 33506862203 |  | 5055676528506
Road | Mini | F55 / F56 Gen 3 (2014 on) |  |  |  | PFR5-1314-21.8 | Rear Anti Roll Bar Bush 21.8mm | 24.662 | 60.1753 | 2 | 2 | 14 |  | 21.8mm | Bar = 33506853918 | Support = 33506862203 |  | 5055676543769
Black | Mini | F55 / F56 Gen 3 (2014 on) |  |  |  | PFR5-1314-21.8BLK | Rear Anti Roll Bar Bush 21.8mm | 27.709 | 67.61 | 2 | 2 | 14 |  | 21.8mm | Bar = 33506853918 | Support = 33506862203 |  | 5055676543776
Road | Mini | F55 / F56 Gen 3 (2014 on) |  |  |  | PFR5-1315 | Rear Anti Roll Bar Link Rod Bush | 24.596 | 60.0142 | 2 | 2 | 15 |  |  | 33506862865 |  |  | 5055676529107
Black | Mini | F55 / F56 Gen 3 (2014 on) |  |  |  | PFR5-1315BLK | Rear Anti Roll Bar Link Rod Bush | 27.192 | 66.3485 | 2 | 2 | 15 |  |  | 33506862865 |  |  | 5055676529114
Road | Mini | F57 Cabriolet (2014 - on) |  |  |  | EXH032 | Universal Exhaust Mount | 15.51 | 18.9222 | 1 | 1 |  |  |  | 18 30 7 616 850 / 18307616850 |  |  | 5055676550668
Road | Mini | F57 Cabriolet (2014 - on) |  |  |  | PF5-4660 | Jack Pad Adaptor | 22.649 | 27.6318 | 1 | 1 |  | PF5-4660 is a polyurethane jack pad to fit into the plastic lifting points found on most modern BMW and related vehicles and is designed to help lift stability and location, whilst protecting the underside of your vehicle. Fits the following vehicles: BMW 1 Series E81, E87, E88 (2004 - 2013) BMW 1 M E82 (2010 - 2012) BMW 1 Series F20, F21 (2011 - 2019) BMW 1 Series F40 (2018 on) BMW 1 Series F52 (2017 on) BMW 2 Series F22, F23 (2013 - 2020) BMW 2 Series Gran Coupe F44 (2019 on) BMW 2 Series Active Tourer F45, F46 (2014 - 2019) BMW M2 F87 (2015 on) BMW 3 Series E46 (1999 - 2006) BMW 3 Series E90, E91, E92, E93 (2005 - 2013) BMW 3 Series F30, F31, F34 (2011 - 2018) BMW M3 F80 (2011 - 2018) BMW 3 Series G20, G21, G28 (2018 on) BMW M3 G80 (2018 on) BMW 4 Series F32, F33, F36 (2013 - 2021) BMW M4 F82, F83 (2013 - 2021) BMW 4 Series G22, G23 (2020 on) BMW M4 G82, G83 (2020 on) BMW 5 Series E39 (1996 - 2004) BMW 5 Series E60, E61 (2003 - 2010) BMW 5 Series Gran Turismo F07 (2009 - 2016) BMW 5 Series F10, F11 (2010 - 2016) BMW 5 Series G30, G31 (2016 on) BMW M5 F90 (2017 on) BMW 6 Series E63, E64 (2003 - 2010) BMW 6 Series F06, F12, F13 (2011 - 2018) BMW 6 Series Gran Turismo G32 (2017 on) BMW 7 Series E38 (1994 - 2002) BMW 7 Series E65, E66, E67 (2001 - 2008) BMW 7 Series F01, F02, F03, F04 (2007 - 2016) BMW 7 Series G11, G12 (2015 on) BMW M8 F91, F92, F93 (2019 on) BMW 8 Series G14, G15, G16 (2018 on) BMW X1 E84 (2008 - 2015) BMW X1 F48 (2016 on) BMW X2 F39 (2017 on) BMW X3 E83 (2003 - 2010) BMW X3 F25 (2009 - 2017) BMW X3 F97, G01 (2017 on) BMW iX3 G08 (2020 on) BMW X4 F26 (2013 - 2018) BMW X4 F98, G02 (2018 on) BMW X5 E53 (1999 - 2006) BMW X5 E70 (2006 - 2013) BMW X5 F15, F85 (2013 - 2019) BMW X5 F95, G05 (2018 on) BMW X6 E71, E72 (2007 - 2014) BMW X6 F16, F86 (2015 - 2019) BMW X6 F96, G06 (2019 on) BMW X7 G07 (2018 on) BMW Z4 E85, E86 (2003 - 2009) BMW Z4 E89 (2009 - 2018) BMW Z4 G29 (2018 on) Mini Hatch R50, R53 (2000 - 2006) Mini Hatch R56 (2006 - 2013) Mini Hatch F55, F56 (2014 on) Mini Cabriolet R52 (2000 - 2006) Mini Cabriolet R57 (2006 - 2013) Mini Cabriolet F57 (2014 on) Mini Clubman R55 (207 - 2014) Mini Clubman F54 (2015 on) Mini Countryman F60 (2017 on) Mini Coupe R58 (2011 - 2015) Mini Roadster R59 (2012 - 2015) Rolls Royce Ghost RR4 (2008 - 2018) Rolls Royce Phantom RR1 (2003 - 2017) Rolls Royce Phantom RR11, RR12 (2017 on) Rolls Royce Wraith RR5 (2012 - 2018) Rolls Royce Dawn RR6 (2015 - 2018) Rolls Royce Cullinan RR31 (2017 on) Toyota Supra MK5 J29 (2019 on) | 80mm Diameter | 51717039760 / 51717123311 / 51718268885 | 51717169981 / 51717065919 / 51717001650 | 51717189259 / 51717164761 | 5055676546524
Road | Mini | F57 Cabriolet (2014 - on) |  |  |  | PF99-514-125 | PowerAlign Wheel Mounting Guide Pin | 30.437 | 37.1331 | 1 | 1 |  | Available singularly to suit a specific vehicle or as a handy 4-piece workshop kit, our new PowerAlign Wheel Mounting Guide Pins are designed to allow the safer mounting and easy alignment of heavy alloy wheels on most common cars to use lug bolts. The individual pins come supplied in a reusable twist tube and the 4-piece workshop kit is supplied with a steel storage case for pride of place in your toolbox.Simply thread the appropriate pin size into one of the bolt holes on the wheel hub. The wheel can then be lifted and placed on the guide pin, and easily slid into place on the hub; keeping the bolt holes aligned for other bolts to be inserted and tightened.This reduces the awkward and back-straining process of holding the wheel in place with one hand whilst lining up and threading in the first bolt; thus, reducing the risk, hassle, and strain of mounting wheels.Proven using simulated and real-world testing, the new mounting pins usehigh-strength CNC-machined AISI 303 Stainless Steel, some 50% stronger than plated mild steel, to ensure durability and resilience in a workshop environment, and are supplied with colour-coded 3D-printedprotective sleeves for ease of identificationandanodised 2011-T6 aluminium caps to absorb knocks and prevent damage to the wheel, unlike others on the market.Please clickhereto view all sizes available and fora wider-reaching application list in the form of anew user-friendly drop-down search function. |  |  |  |  | 5055676559098
Road | Mini | F57 Cabriolet (2014 - on) |  |  |  | PFF5-1301 | Front Arm Front Bush | 42.119 | 102.7704 | 2 | 2 | 1 |  |  | 31126850398 | 31126879841 / 31126879842 | 31126879843 / 31126879844 | 5055676529060
Black | Mini | F57 Cabriolet (2014 - on) |  |  |  | PFF5-1301BLK | Front Arm Front Bush | 42.119 | 102.7704 | 2 | 2 | 1 |  |  | 31126850398 | 31126879841 / 31126879842 | 31126879843 / 31126879844 | 5055676529077
Road | Mini | F57 Cabriolet (2014 - on) |  |  |  | PFF5-1301G | Front Arm Front Bush Camber Adjustable | 77.165 | 188.2826 | 2 | 2 | 1 | The offset sleeve is designed to provide +/- 0.77 degrees of on-car adjustment of camber. |  | 31126850398 | 31126879841 / 31126879842 | 31126879843 / 31126879844 | 5055676528155
Black | Mini | F57 Cabriolet (2014 - on) |  |  |  | PFF5-1301GBLK | Front Arm Front Bush Camber Adjustable | 77.165 | 188.2826 | 2 | 2 | 1 | The offset sleeve is designed to provide +/- 0.77 degrees of on-car adjustment of camber. |  | 31126850398 | 31126879841 / 31126879842 | 31126879843 / 31126879844 | 5055676528162
black | Mini | F57 Cabriolet (2014 - on) |  |  |  | PFF5-1301GFX | Front Arm Front Bush Fixed Camber Offset | 69.377 | 169.2799 | 2 | 2 | 1 | PFF5-1301GFX Front Arm Front Bush Fixed Offset uses CNC-machined Aluminium outer shells with a fixed offset bore to ensure wheel geometry is maintained during kerb strikes and with the extreme lateral forces generated by slick tyres and circuit racing. This is paired with a Black 95Adurometer bush with a knurled bore, for increased stiffness (+60%) and durability over the OE rubber bush, resulting in minimal wishbone stiction and significantly reduced deflection.Increasing negative camber by 0.75, this bush achieves reliable, grip-focused wheel geometry, tested and approved by the Mini Challenge; and perfectly complements our PFF5-1302BLK /PFF5-1302GBLK Front Arm Rear Bushfor those serious track and race car builds; especially when combined with adjustable top mounts. |  | 31126850398 | 31126879841 / 31126879842 | 31126879843 / 31126879844 | 5055676560940
Road | Mini | F57 Cabriolet (2014 - on) |  |  |  | PFF5-1302 | Front Arm Rear Bush | 75.218 | 183.5319 | 2 | 2 | 2 | The original bracket for this bush has to be reused. |  | 31126850403 / 31126850404 (02/12/2013 to 06/11/2014) | 31126874341 / 31126874342 (01/09/2014 to 15/12/2017) |  | 5055676529046
Black | Mini | F57 Cabriolet (2014 - on) |  |  |  | PFF5-1302BLK | Front Arm Rear Bush | 82.753 | 201.9173 | 2 | 2 | 2 | The original bracket for this bush has to be reused. |  | 31126850403 / 31126850404 (02/12/2013 to 06/11/2014) | 31126874341 / 31126874342 (01/09/2014 to 15/12/2017) |  | 5055676529053
Road | Mini | F57 Cabriolet (2014 - on) |  |  |  | PFF5-1302G | Front Arm Rear Bush Caster Offset | 92.741 | 226.288 | 2 | 2 | 2 | PFF5-1302G is a CNC-machined mount with polyurethane bush providing approx 1 deg of caster offset to improve in-corner camber gain without compromising straight-line traction. It has a knurled body to retain grease and allow free rotation of the bush, preventing torsional twist in the bush material, aiding performance, reliability and increasing longevity. PFF5-1302G has a knurled pattern body to retain grease and allow free rotation of the bush. This prevents torsional twist in the bush material, aiding performance, reliability and increasing longevity. |  | 31126850403 / 31126850404 (02/12/2013 to 06/11/2014) | 31126874341 / 31126874342 (01/09/2014 to 15/12/2017) |  | 5055676551580
Black | Mini | F57 Cabriolet (2014 - on) |  |  |  | PFF5-1302GBLK | Front Arm Rear Bush Caster Offset | 101.827 | 248.4579 | 2 | 2 | 2 | PFF5-1302G is a CNC-machined mount with polyurethane bush providing approx 1 deg of caster offset to improve in-corner camber gain without compromising straight-line traction. It has a knurled body to retain grease and allow free rotation of the bush, preventing torsional twist in the bush material, aiding performance, reliability and increasing longevity. PFF5-1302G has a knurled pattern body to retain grease and allow free rotation of the bush. This prevents torsional twist in the bush material, aiding performance, reliability and increasing longevity. |  | 31126850403 / 31126850404 (02/12/2013 to 06/11/2014) | 31126874341 / 31126874342 (01/09/2014 to 15/12/2017) |  | 5055676551597
Road | Mini | F57 Cabriolet (2014 - on) |  |  |  | PFF5-1303-23.7 | Front Anti Roll Bar Bush 23.7mm | 29.986 | 73.1658 | 2 | 2 | 3 | Please measure anti-roll bar diameter before ordering. | 23.7mm | Bar = 31306859881 | Support = 33506861149 |  | 5055676551603
Black | Mini | F57 Cabriolet (2014 - on) |  |  |  | PFF5-1303-23.7BLK | Front Anti Roll Bar Bush 23.7mm | 33.033 | 80.6005 | 2 | 2 | 3 | Please measure anti-roll bar diameter before ordering. | 23.7mm | Bar = 31306859881 | Support = 33506861149 |  | 5055676551610
Road | Mini | F57 Cabriolet (2014 - on) |  |  |  | PFF5-1303-24.5 | Front Anti Roll Bar Bush 24.5mm | 29.986 | 73.1658 | 2 | 2 | 3 | Please measure the anti-roll bar diameter before ordering. Is usually the upgrade to sports plus equipment known as OPTION 226. | 24.5mm | Bar = 30306853906 | Support = 33506861149 |  | 5055676528346
Black | Mini | F57 Cabriolet (2014 - on) |  |  |  | PFF5-1303-24.5BLK | Front Anti Roll Bar Bush 24.5mm | 33.033 | 80.6005 | 2 | 2 | 3 | Please measure the anti-roll bar diameter before ordering. Is usually the upgrade to sports plus equipment known as OPTION 226. | 24.5mm | Bar = 30306853906 | Support = 33506861149 |  | 5055676528353
Road | Mini | F57 Cabriolet (2014 - on) |  |  |  | PFF5-1320 | Lower Engine Mount Large Bush | 67.43 | 82.2646 | 1 | 1 | 20 | Adding the insert will stiffen the bush further and potentially increase NVH, especially on diesel-engined vehicles. |  | 22116885788 (current) | 22116875190 (to 23.12.2016) | 22116853470 (to 03.09.2014) / 22116872114 (to 04.05.2015) | 5055676528568
Black | Mini | F57 Cabriolet (2014 - on) |  |  |  | PFF5-1320BLK | Lower Engine Mount Large Bush | 74.184 | 90.5045 | 1 | 1 | 20 | Adding the insert will stiffen the bush further and potentially increase NVH, especially on diesel-engined vehicles. |  | 22116885788 (current) | 22116875190 (to 23.12.2016) | 22116853470 (to 03.09.2014) / 22116872114 (to 04.05.2015) | 5055676528575
Road | Mini | F57 Cabriolet (2014 - on) |  |  |  | PFF5-1321 | Upper Engine Mount Insert Kit | 44.715 | 54.5523 | 1 | 1 | 21 | PFF5-1321 Upper Engine Mount Insert are a simple, but effective rod design made from our Yellow 70A material. They fill the key voided areas of the mount to restrict engine roll, providing the perfect balance of compliance and rigidity, making them ideally suited for your daily driven vehicle. As the vehicles age and simple upgrades seeing the2-ltrturbo engine push power north of 250bhp, the OE rubber engine and transmission mounts are showing their age, with cracked rubber and excessive movement.Designed to fit within thevoiding of the original mount, these newinserts prolong the life of the OE mount by stiffening and limiting movement of therubber. This results in a moresettled transmission response during acceleration and deceleration, improving gear changes and reducing wheel-hop.The effective rod design made from ourYellow 70Amaterial.Theyfillthe key voided areas of the mount to restrict engine roll, providing the perfect balance of compliance and rigidity, making themideally suited for your daily driven vehicle. |  | 22116853446, 22116875630 | 22116875628, 22118743621 |  | 5055676528599
Black | Mini | F57 Cabriolet (2014 - on) |  |  |  | PFF5-1321BLK | Upper Engine Mount Insert Kit | 49.192 | 60.0142 | 1 | 1 | 21 | PFF5-1321BLK Upper Engine Mount Insert are a simple, but effective rod design made from our Black 95A material. They fill the key voided areas of the mount to restrict engine roll, providing the perfect balance of compliance and rigidity, making them ideally suited for your daily driven vehicle. As the vehicles age and simple upgrades seeing the2-ltrturbo engine push power north of 250bhp, the OE rubber engine and transmission mounts are showing their age, with cracked rubber and excessive movement.The effective rod design made from our Black 95Amaterial.Designed to fit within thevoiding of the original mount, these newinserts prolong the life of the OE mount by stiffening and limiting movement of therubber. This results in a moresettled transmission response during acceleration and deceleration, improving gear changes and reducing wheel-hop.Theyfillthe key voided areas of the mount to restrict engine roll, providing the perfect balance of compliance and rigidity, making themideally suited for your daily driven vehicle. |  | 22116853446, 22116875630 | 22116875628, 22118743621 |  | 5055676528605
Road | Mini | F57 Cabriolet (2014 - on) |  |  |  | PFF5-1322 | Gearbox Mounting Bush Insert | 25.894 | 31.5907 | 1 | 1 | 22 | PFF5-1322 Gearbox Mounting Bush Insert is made using the same Yellow 70A durometer material and has been designed to fill the voids in the OE mount for an effective and affordable solution to stiffening the original rubber. As the vehicles ageand simple upgrades seeing the2-ltrturbo engine push power north of 250bhp, the OE rubber engine and transmission mounts are showing their age, with cracked rubber and excessive movement.PFF5-1322Gearbox Mounting BushInsertis made using the sameYellow 70Adurometer material and has been designed to fill the voids in the OE mount for an effective and affordable solution to stiffening the original rubber. |  | 22316853453 |  |  | 5055676528612
Black | Mini | F57 Cabriolet (2014 - on) |  |  |  | PFF5-1322BLK | Gearbox Mounting Bush Insert | 28.49 | 34.7578 | 1 | 1 | 22 | PFF5-1322 Gearbox Mounting Bush Insert is made using the same Black 95A durometer material and has been designed to fill the voids in the OE mount for an effective and affordable solution to stiffening the original rubber. As the vehicles age and simple upgrades seeing the2-ltrturbo engine push power north of 250bhp, the OE rubber engine and transmission mounts are showing their age, with cracked rubber and excessive movement.PFF5-1322Gearbox Mounting BushInsertis made using the sameBlack 95Adurometer material and has been designed to fill the voids in the OE mount for an effective and affordable solution to stiffening the original rubber. |  | 22316853453 |  |  | 5055676528629
Road | Mini | F57 Cabriolet (2014 - on) |  |  |  | PFF5-270 | Clutch Fork Pivot Pin | 25.894 | 31.5907 | 1 | 1 | 70 | The factory plastic clutch fork pivot pins (and even some aftermarket bronze/brass ones) are known to squeak, wear excessively and even break over time and when used with high-pressure performance clutches. Our CNC-machined 303-grade stainless steel clutch fork pivot pins solves this issue, as a fit and forget part with our lifetime warranty. Fits manual transmissions only. PFF5-270 vs. Plastic BMW OEM Clutch Pivot Pin: |  | 21518607922 / 21 51 8 607 922 |  |  | 5055676560599
Road | Mini | F57 Cabriolet (2014 - on) |  |  |  | PFR5-1310 | Rear Trailing Arm Front Bush | 46.662 | 113.8553 | 2 | 2 | 10 |  |  | Bush = 33326850395 / 33 32 6 850 395 | Arm = 33 32 6 851 575 / 33 32 6 851 576 | Arm = 33 30 8 842 877 / 33 30 8 842 878 | 5055676528322
Black | Mini | F57 Cabriolet (2014 - on) |  |  |  | PFR5-1310BLK | Rear Trailing Arm Front Bush | 51.337 | 125.2623 | 2 | 2 | 10 |  |  | Bush = 33326850395 / 33 32 6 850 395 | Arm = 33 32 6 851 575 / 33 32 6 851 576 | Arm = 33 30 8 842 877 / 33 30 8 842 878 | 5055676528339
Road | Mini | F57 Cabriolet (2014 - on) |  |  |  | PFR5-1311 | Rear Upper Arm Inner Bush | 45.364 | 110.6882 | 2 | 2 | 11 |  |  | 33326884693 / 33 32 6 884 693 | 33326870773 / 33 32 6 870 773 | 33326851563 / 33 32 6 851 563 | 5055676527394
Black | Mini | F57 Cabriolet (2014 - on) |  |  |  | PFR5-1311BLK | Rear Upper Arm Inner Bush | 45.364 | 110.6882 | 2 | 2 | 11 |  |  | 33326884693 / 33 32 6 884 693 | 33326870773 / 33 32 6 870 773 | 33326851563 / 33 32 6 851 563 | 5055676527400
Road | Mini | F57 Cabriolet (2014 - on) |  |  |  | PFR5-1313 | Rear Lower Arm Bush | 43.417 | 211.875 | 4 | 4 | 13 |  |  | 33326851569 / 33 32 6 851 569 |  |  | 5055676527417
Black | Mini | F57 Cabriolet (2014 - on) |  |  |  | PFR5-1313BLK | Rear Lower Arm Bush | 43.417 | 211.875 | 4 | 4 | 13 |  |  | 33326851569 / 33 32 6 851 569 |  |  | 5055676527424
Road | Mini | F57 Cabriolet (2014 - on) |  |  |  | PFR5-1314-20.7 | Rear Anti Roll Bar Bush 20.7mm | 24.662 | 60.1753 | 2 | 2 | 14 |  | 20.7mm | Bar = 33506859891 / 33 50 6 859 891 | Support = 33506862203 |  | 5055676543783
Black | Mini | F57 Cabriolet (2014 - on) |  |  |  | PFR5-1314-20.7BLK | Rear Anti Roll Bar Bush 20.7mm | 27.709 | 67.61 | 2 | 2 | 14 |  | 20.7mm | Bar = 33506859891 / 33 50 6 859 891 | Support = 33506862203 |  | 5055676543790
Road | Mini | F57 Cabriolet (2014 - on) |  |  |  | PFR5-1314-21.4 | Rear Anti Roll Bar Bush 21.4mm | 24.662 | 60.1753 | 2 | 2 | 14 |  | 21.4mm | Bar = 33506859891 / 33 50 6 859 891 | Support = 33506862203 |  | 5055676528490
Black | Mini | F57 Cabriolet (2014 - on) |  |  |  | PFR5-1314-21.4BLK | Rear Anti Roll Bar Bush 21.4mm | 27.709 | 67.61 | 2 | 2 | 14 |  | 21.4mm | Bar = 33506859891 | Support = 33506862203 |  | 5055676528506
Road | Mini | F57 Cabriolet (2014 - on) |  |  |  | PFR5-1314-21.8 | Rear Anti Roll Bar Bush 21.8mm | 24.662 | 60.1753 | 2 | 2 | 14 |  | 21.8mm | Bar = 33506853918 | Support = 33506862203 |  | 5055676543769
Black | Mini | F57 Cabriolet (2014 - on) |  |  |  | PFR5-1314-21.8BLK | Rear Anti Roll Bar Bush 21.8mm | 27.709 | 67.61 | 2 | 2 | 14 |  | 21.8mm | Bar = 33506853918 | Support = 33506862203 |  | 5055676543776
Road | Mini | F57 Cabriolet (2014 - on) |  |  |  | PFR5-1315 | Rear Anti Roll Bar Link Rod Bush | 24.596 | 60.0142 | 2 | 2 | 15 |  |  | 33506862865 |  |  | 5055676529107
Black | Mini | F57 Cabriolet (2014 - on) |  |  |  | PFR5-1315BLK | Rear Anti Roll Bar Link Rod Bush | 27.192 | 66.3485 | 2 | 2 | 15 |  |  | 33506862865 |  |  | 5055676529114
Road | Mini | F60 Countryman Gen 2 (2017 - ON) |  |  |  | EXH032 | Universal Exhaust Mount | 15.51 | 18.9222 | 1 | 1 |  |  |  | 18 30 7 616 850 / 18307616850 |  |  | 5055676550668
Road | Mini | F60 Countryman Gen 2 (2017 - ON) |  |  |  | PF5-4660 | Jack Pad Adaptor | 22.649 | 27.6318 | 1 | 1 |  | PF5-4660 is a polyurethane jack pad to fit into the plastic lifting points found on most modern BMW and related vehicles and is designed to help lift stability and location, whilst protecting the underside of your vehicle. Fits the following vehicles: BMW 1 Series E81, E87, E88 (2004 - 2013) BMW 1 M E82 (2010 - 2012) BMW 1 Series F20, F21 (2011 - 2019) BMW 1 Series F40 (2018 on) BMW 1 Series F52 (2017 on) BMW 2 Series F22, F23 (2013 - 2020) BMW 2 Series Gran Coupe F44 (2019 on) BMW 2 Series Active Tourer F45, F46 (2014 - 2019) BMW M2 F87 (2015 on) BMW 3 Series E46 (1999 - 2006) BMW 3 Series E90, E91, E92, E93 (2005 - 2013) BMW 3 Series F30, F31, F34 (2011 - 2018) BMW M3 F80 (2011 - 2018) BMW 3 Series G20, G21, G28 (2018 on) BMW M3 G80 (2018 on) BMW 4 Series F32, F33, F36 (2013 - 2021) BMW M4 F82, F83 (2013 - 2021) BMW 4 Series G22, G23 (2020 on) BMW M4 G82, G83 (2020 on) BMW 5 Series E39 (1996 - 2004) BMW 5 Series E60, E61 (2003 - 2010) BMW 5 Series Gran Turismo F07 (2009 - 2016) BMW 5 Series F10, F11 (2010 - 2016) BMW 5 Series G30, G31 (2016 on) BMW M5 F90 (2017 on) BMW 6 Series E63, E64 (2003 - 2010) BMW 6 Series F06, F12, F13 (2011 - 2018) BMW 6 Series Gran Turismo G32 (2017 on) BMW 7 Series E38 (1994 - 2002) BMW 7 Series E65, E66, E67 (2001 - 2008) BMW 7 Series F01, F02, F03, F04 (2007 - 2016) BMW 7 Series G11, G12 (2015 on) BMW M8 F91, F92, F93 (2019 on) BMW 8 Series G14, G15, G16 (2018 on) BMW X1 E84 (2008 - 2015) BMW X1 F48 (2016 on) BMW X2 F39 (2017 on) BMW X3 E83 (2003 - 2010) BMW X3 F25 (2009 - 2017) BMW X3 F97, G01 (2017 on) BMW iX3 G08 (2020 on) BMW X4 F26 (2013 - 2018) BMW X4 F98, G02 (2018 on) BMW X5 E53 (1999 - 2006) BMW X5 E70 (2006 - 2013) BMW X5 F15, F85 (2013 - 2019) BMW X5 F95, G05 (2018 on) BMW X6 E71, E72 (2007 - 2014) BMW X6 F16, F86 (2015 - 2019) BMW X6 F96, G06 (2019 on) BMW X7 G07 (2018 on) BMW Z4 E85, E86 (2003 - 2009) BMW Z4 E89 (2009 - 2018) BMW Z4 G29 (2018 on) Mini Hatch R50, R53 (2000 - 2006) Mini Hatch R56 (2006 - 2013) Mini Hatch F55, F56 (2014 on) Mini Cabriolet R52 (2000 - 2006) Mini Cabriolet R57 (2006 - 2013) Mini Cabriolet F57 (2014 on) Mini Clubman R55 (207 - 2014) Mini Clubman F54 (2015 on) Mini Countryman F60 (2017 on) Mini Coupe R58 (2011 - 2015) Mini Roadster R59 (2012 - 2015) Rolls Royce Ghost RR4 (2008 - 2018) Rolls Royce Phantom RR1 (2003 - 2017) Rolls Royce Phantom RR11, RR12 (2017 on) Rolls Royce Wraith RR5 (2012 - 2018) Rolls Royce Dawn RR6 (2015 - 2018) Rolls Royce Cullinan RR31 (2017 on) Toyota Supra MK5 J29 (2019 on) | 80mm Diameter | 51717039760 / 51717123311 / 51718268885 | 51717169981 / 51717065919 / 51717001650 | 51717189259 / 51717164761 | 5055676546524
Road | Mini | F60 Countryman Gen 2 (2017 - ON) |  |  |  | PF99-514-125 | PowerAlign Wheel Mounting Guide Pin | 30.437 | 37.1331 | 1 | 1 |  | Available singularly to suit a specific vehicle or as a handy 4-piece workshop kit, our new PowerAlign Wheel Mounting Guide Pins are designed to allow the safer mounting and easy alignment of heavy alloy wheels on most common cars to use lug bolts. The individual pins come supplied in a reusable twist tube and the 4-piece workshop kit is supplied with a steel storage case for pride of place in your toolbox.Simply thread the appropriate pin size into one of the bolt holes on the wheel hub. The wheel can then be lifted and placed on the guide pin, and easily slid into place on the hub; keeping the bolt holes aligned for other bolts to be inserted and tightened.This reduces the awkward and back-straining process of holding the wheel in place with one hand whilst lining up and threading in the first bolt; thus, reducing the risk, hassle, and strain of mounting wheels.Proven using simulated and real-world testing, the new mounting pins usehigh-strength CNC-machined AISI 303 Stainless Steel, some 50% stronger than plated mild steel, to ensure durability and resilience in a workshop environment, and are supplied with colour-coded 3D-printedprotective sleeves for ease of identificationandanodised 2011-T6 aluminium caps to absorb knocks and prevent damage to the wheel, unlike others on the market.Please clickhereto view all sizes available and fora wider-reaching application list in the form of anew user-friendly drop-down search function. |  |  |  |  | 5055676559098
Road | Mini | F60 Countryman Gen 2 (2017 - ON) |  |  |  | PFF5-1301 | Front Arm Front Bush | 42.119 | 102.7704 | 2 | 2 | 1 |  |  | 31126850398 | 31126879841 / 31126879842 | 31126879843 / 31126879844 | 5055676529060
Black | Mini | F60 Countryman Gen 2 (2017 - ON) |  |  |  | PFF5-1301BLK | Front Arm Front Bush | 42.119 | 102.7704 | 2 | 2 | 1 |  |  | 31126850398 | 31126879841 / 31126879842 | 31126879843 / 31126879844 | 5055676529077
Road | Mini | F60 Countryman Gen 2 (2017 - ON) |  |  |  | PFF5-1301G | Front Arm Front Bush Camber Adjustable | 77.165 | 188.2826 | 2 | 2 | 1 | The offset sleeve is designed to provide +/- 0.77 degrees of on-car adjustment of camber. |  | 31126850398 | 31126879841 / 31126879842 | 31126879843 / 31126879844 | 5055676528155
Black | Mini | F60 Countryman Gen 2 (2017 - ON) |  |  |  | PFF5-1301GBLK | Front Arm Front Bush Camber Adjustable | 77.165 | 188.2826 | 2 | 2 | 1 | The offset sleeve is designed to provide +/- 0.77 degrees of on-car adjustment of camber. |  | 31126850398 | 31126879841 / 31126879842 | 31126879843 / 31126879844 | 5055676528162
black | Mini | F60 Countryman Gen 2 (2017 - ON) |  |  |  | PFF5-1301GFX | Front Arm Front Bush Fixed Camber Offset | 69.377 | 169.2799 | 2 | 2 | 1 | PFF5-1301GFX Front Arm Front Bush Fixed Offset uses CNC-machined Aluminium outer shells with a fixed offset bore to ensure wheel geometry is maintained during kerb strikes and with the extreme lateral forces generated by slick tyres and circuit racing. This is paired with a Black 95Adurometer bush with a knurled bore, for increased stiffness (+60%) and durability over the OE rubber bush, resulting in minimal wishbone stiction and significantly reduced deflection.Increasing negative camber by 0.75, this bush achieves reliable, grip-focused wheel geometry, tested and approved by the Mini Challenge; and perfectly complements our PFF5-1302BLK /PFF5-1302GBLK Front Arm Rear Bushfor those serious track and race car builds; especially when combined with adjustable top mounts. |  | 31126850398 | 31126879841 / 31126879842 | 31126879843 / 31126879844 | 5055676560940
Road | Mini | F60 Countryman Gen 2 (2017 - ON) |  |  |  | PFF5-1302 | Front Arm Rear Bush | 75.218 | 183.5319 | 2 | 2 | 2 | The original bracket for this bush has to be reused. |  | 31126850403 / 31126850404 (02/12/2013 to 06/11/2014) | 31126874341 / 31126874342 (01/09/2014 to 15/12/2017) |  | 5055676529046
Black | Mini | F60 Countryman Gen 2 (2017 - ON) |  |  |  | PFF5-1302BLK | Front Arm Rear Bush | 82.753 | 201.9173 | 2 | 2 | 2 | The original bracket for this bush has to be reused. |  | 31126850403 / 31126850404 (02/12/2013 to 06/11/2014) | 31126874341 / 31126874342 (01/09/2014 to 15/12/2017) |  | 5055676529053
Road | Mini | F60 Countryman Gen 2 (2017 - ON) |  |  |  | PFF5-1302G | Front Arm Rear Bush Caster Offset | 92.741 | 226.288 | 2 | 2 | 2 | PFF5-1302G is a CNC-machined mount with polyurethane bush providing approx 1 deg of caster offset to improve in-corner camber gain without compromising straight-line traction. It has a knurled body to retain grease and allow free rotation of the bush, preventing torsional twist in the bush material, aiding performance, reliability and increasing longevity. PFF5-1302G has a knurled pattern body to retain grease and allow free rotation of the bush. This prevents torsional twist in the bush material, aiding performance, reliability and increasing longevity. |  | 31126850403 / 31126850404 (02/12/2013 to 06/11/2014) | 31126874341 / 31126874342 (01/09/2014 to 15/12/2017) |  | 5055676551580
Black | Mini | F60 Countryman Gen 2 (2017 - ON) |  |  |  | PFF5-1302GBLK | Front Arm Rear Bush Caster Offset | 101.827 | 248.4579 | 2 | 2 | 2 | PFF5-1302G is a CNC-machined mount with polyurethane bush providing approx 1 deg of caster offset to improve in-corner camber gain without compromising straight-line traction. It has a knurled body to retain grease and allow free rotation of the bush, preventing torsional twist in the bush material, aiding performance, reliability and increasing longevity. PFF5-1302G has a knurled pattern body to retain grease and allow free rotation of the bush. This prevents torsional twist in the bush material, aiding performance, reliability and increasing longevity. |  | 31126850403 / 31126850404 (02/12/2013 to 06/11/2014) | 31126874341 / 31126874342 (01/09/2014 to 15/12/2017) |  | 5055676551597
Road | Mini | F60 Countryman Gen 2 (2017 - ON) |  |  |  | PFF5-1320 | Lower Engine Mount Large Bush | 67.43 | 82.2646 | 1 | 1 | 20 | Adding the insert will stiffen the bush further and potentially increase NVH, especially on diesel-engined vehicles. |  | 22116885788 (current) | 22116875190 (to 23.12.2016) | 22116853470 (to 03.09.2014) / 22116872114 (to 04.05.2015) | 5055676528568
Black | Mini | F60 Countryman Gen 2 (2017 - ON) |  |  |  | PFF5-1320BLK | Lower Engine Mount Large Bush | 74.184 | 90.5045 | 1 | 1 | 20 | Adding the insert will stiffen the bush further and potentially increase NVH, especially on diesel-engined vehicles. |  | 22116885788 (current) | 22116875190 (to 23.12.2016) | 22116853470 (to 03.09.2014) / 22116872114 (to 04.05.2015) | 5055676528575
Road | Mini | F60 Countryman Gen 2 (2017 - ON) |  |  |  | PFF5-1321 | Upper Engine Mount Insert Kit | 44.715 | 54.5523 | 1 | 1 | 21 | PFF5-1321 Upper Engine Mount Insert are a simple, but effective rod design made from our Yellow 70A material. They fill the key voided areas of the mount to restrict engine roll, providing the perfect balance of compliance and rigidity, making them ideally suited for your daily driven vehicle. As the vehicles age and simple upgrades seeing the2-ltrturbo engine push power north of 250bhp, the OE rubber engine and transmission mounts are showing their age, with cracked rubber and excessive movement.Designed to fit within thevoiding of the original mount, these newinserts prolong the life of the OE mount by stiffening and limiting movement of therubber. This results in a moresettled transmission response during acceleration and deceleration, improving gear changes and reducing wheel-hop.The effective rod design made from ourYellow 70Amaterial.Theyfillthe key voided areas of the mount to restrict engine roll, providing the perfect balance of compliance and rigidity, making themideally suited for your daily driven vehicle. |  | 22116853446, 22116875630 | 22116875628, 22118743621 |  | 5055676528599
Black | Mini | F60 Countryman Gen 2 (2017 - ON) |  |  |  | PFF5-1321BLK | Upper Engine Mount Insert Kit | 49.192 | 60.0142 | 1 | 1 | 21 | PFF5-1321BLK Upper Engine Mount Insert are a simple, but effective rod design made from our Black 95A material. They fill the key voided areas of the mount to restrict engine roll, providing the perfect balance of compliance and rigidity, making them ideally suited for your daily driven vehicle. As the vehicles age and simple upgrades seeing the2-ltrturbo engine push power north of 250bhp, the OE rubber engine and transmission mounts are showing their age, with cracked rubber and excessive movement.The effective rod design made from our Black 95Amaterial.Designed to fit within thevoiding of the original mount, these newinserts prolong the life of the OE mount by stiffening and limiting movement of therubber. This results in a moresettled transmission response during acceleration and deceleration, improving gear changes and reducing wheel-hop.Theyfillthe key voided areas of the mount to restrict engine roll, providing the perfect balance of compliance and rigidity, making themideally suited for your daily driven vehicle. |  | 22116853446, 22116875630 | 22116875628, 22118743621 |  | 5055676528605
Road | Mini | F60 Countryman Gen 2 (2017 - ON) |  |  |  | PFF5-1322 | Gearbox Mounting Bush Insert | 25.894 | 31.5907 | 1 | 1 | 22 | PFF5-1322 Gearbox Mounting Bush Insert is made using the same Yellow 70A durometer material and has been designed to fill the voids in the OE mount for an effective and affordable solution to stiffening the original rubber. As the vehicles ageand simple upgrades seeing the2-ltrturbo engine push power north of 250bhp, the OE rubber engine and transmission mounts are showing their age, with cracked rubber and excessive movement.PFF5-1322Gearbox Mounting BushInsertis made using the sameYellow 70Adurometer material and has been designed to fill the voids in the OE mount for an effective and affordable solution to stiffening the original rubber. |  | 22316853453 |  |  | 5055676528612
Black | Mini | F60 Countryman Gen 2 (2017 - ON) |  |  |  | PFF5-1322BLK | Gearbox Mounting Bush Insert | 28.49 | 34.7578 | 1 | 1 | 22 | PFF5-1322 Gearbox Mounting Bush Insert is made using the same Black 95A durometer material and has been designed to fill the voids in the OE mount for an effective and affordable solution to stiffening the original rubber. As the vehicles age and simple upgrades seeing the2-ltrturbo engine push power north of 250bhp, the OE rubber engine and transmission mounts are showing their age, with cracked rubber and excessive movement.PFF5-1322Gearbox Mounting BushInsertis made using the sameBlack 95Adurometer material and has been designed to fill the voids in the OE mount for an effective and affordable solution to stiffening the original rubber. |  | 22316853453 |  |  | 5055676528629
Road | Mini | F60 Countryman Gen 2 (2017 - ON) |  |  |  | PFF5-270 | Clutch Fork Pivot Pin | 25.894 | 31.5907 | 1 | 1 | 70 | The factory plastic clutch fork pivot pins (and even some aftermarket bronze/brass ones) are known to squeak, wear excessively and even break over time and when used with high-pressure performance clutches. Our CNC-machined 303-grade stainless steel clutch fork pivot pins solves this issue, as a fit and forget part with our lifetime warranty. Fits manual transmissions only. PFF5-270 vs. Plastic BMW OEM Clutch Pivot Pin: |  | 21518607922 / 21 51 8 607 922 |  |  | 5055676560599
Road | Mini | F60 Countryman Gen 2 (2017 - ON) |  |  |  | PFR5-1311 | Rear Upper Arm Inner Bush | 45.364 | 110.6882 | 2 | 2 | 11 |  |  | 33326884693 / 33 32 6 884 693 | 33326870773 / 33 32 6 870 773 | 33326851563 / 33 32 6 851 563 | 5055676527394
Black | Mini | F60 Countryman Gen 2 (2017 - ON) |  |  |  | PFR5-1311BLK | Rear Upper Arm Inner Bush | 45.364 | 110.6882 | 2 | 2 | 11 |  |  | 33326884693 / 33 32 6 884 693 | 33326870773 / 33 32 6 870 773 | 33326851563 / 33 32 6 851 563 | 5055676527400
Road | Mini | F60 Countryman Gen 2 (2017 - ON) |  |  |  | PFR5-1313 | Rear Lower Arm Bush | 43.417 | 211.875 | 4 | 4 | 13 |  |  | 33326851569 / 33 32 6 851 569 |  |  | 5055676527417
Black | Mini | F60 Countryman Gen 2 (2017 - ON) |  |  |  | PFR5-1313BLK | Rear Lower Arm Bush | 43.417 | 211.875 | 4 | 4 | 13 |  |  | 33326851569 / 33 32 6 851 569 |  |  | 5055676527424
Road | Mini | F60 Countryman Gen 2 (2017 - ON) |  |  |  | PFR5-1315 | Rear Anti Roll Bar Link Rod Bush | 24.596 | 60.0142 | 2 | 2 | 15 |  |  | 33506862865 |  |  | 5055676529107
Black | Mini | F60 Countryman Gen 2 (2017 - ON) |  |  |  | PFR5-1315BLK | Rear Anti Roll Bar Link Rod Bush | 27.192 | 66.3485 | 2 | 2 | 15 |  |  | 33506862865 |  |  | 5055676529114
Road | Mini | R50/52/53 Gen 1 (2000 - 2006) |  |  |  | BS009K | Universal Bump Stop and Cover Kit | 57.046 | 69.5961 | 1 | 1 |  | This kit contains 2 x PU bump stops, 2 x Rubber Gaiter and 2 x Cable ties to secure. |  |  |  |  | 5055676511805
Road | Mini | R50/52/53 Gen 1 (2000 - 2006) |  |  |  | PF5-4660 | Jack Pad Adaptor | 22.649 | 27.6318 | 1 | 1 |  | PF5-4660 is a polyurethane jack pad to fit into the plastic lifting points found on most modern BMW and related vehicles and is designed to help lift stability and location, whilst protecting the underside of your vehicle. Fits the following vehicles: BMW 1 Series E81, E87, E88 (2004 - 2013) BMW 1 M E82 (2010 - 2012) BMW 1 Series F20, F21 (2011 - 2019) BMW 1 Series F40 (2018 on) BMW 1 Series F52 (2017 on) BMW 2 Series F22, F23 (2013 - 2020) BMW 2 Series Gran Coupe F44 (2019 on) BMW 2 Series Active Tourer F45, F46 (2014 - 2019) BMW M2 F87 (2015 on) BMW 3 Series E46 (1999 - 2006) BMW 3 Series E90, E91, E92, E93 (2005 - 2013) BMW 3 Series F30, F31, F34 (2011 - 2018) BMW M3 F80 (2011 - 2018) BMW 3 Series G20, G21, G28 (2018 on) BMW M3 G80 (2018 on) BMW 4 Series F32, F33, F36 (2013 - 2021) BMW M4 F82, F83 (2013 - 2021) BMW 4 Series G22, G23 (2020 on) BMW M4 G82, G83 (2020 on) BMW 5 Series E39 (1996 - 2004) BMW 5 Series E60, E61 (2003 - 2010) BMW 5 Series Gran Turismo F07 (2009 - 2016) BMW 5 Series F10, F11 (2010 - 2016) BMW 5 Series G30, G31 (2016 on) BMW M5 F90 (2017 on) BMW 6 Series E63, E64 (2003 - 2010) BMW 6 Series F06, F12, F13 (2011 - 2018) BMW 6 Series Gran Turismo G32 (2017 on) BMW 7 Series E38 (1994 - 2002) BMW 7 Series E65, E66, E67 (2001 - 2008) BMW 7 Series F01, F02, F03, F04 (2007 - 2016) BMW 7 Series G11, G12 (2015 on) BMW M8 F91, F92, F93 (2019 on) BMW 8 Series G14, G15, G16 (2018 on) BMW X1 E84 (2008 - 2015) BMW X1 F48 (2016 on) BMW X2 F39 (2017 on) BMW X3 E83 (2003 - 2010) BMW X3 F25 (2009 - 2017) BMW X3 F97, G01 (2017 on) BMW iX3 G08 (2020 on) BMW X4 F26 (2013 - 2018) BMW X4 F98, G02 (2018 on) BMW X5 E53 (1999 - 2006) BMW X5 E70 (2006 - 2013) BMW X5 F15, F85 (2013 - 2019) BMW X5 F95, G05 (2018 on) BMW X6 E71, E72 (2007 - 2014) BMW X6 F16, F86 (2015 - 2019) BMW X6 F96, G06 (2019 on) BMW X7 G07 (2018 on) BMW Z4 E85, E86 (2003 - 2009) BMW Z4 E89 (2009 - 2018) BMW Z4 G29 (2018 on) Mini Hatch R50, R53 (2000 - 2006) Mini Hatch R56 (2006 - 2013) Mini Hatch F55, F56 (2014 on) Mini Cabriolet R52 (2000 - 2006) Mini Cabriolet R57 (2006 - 2013) Mini Cabriolet F57 (2014 on) Mini Clubman R55 (207 - 2014) Mini Clubman F54 (2015 on) Mini Countryman F60 (2017 on) Mini Coupe R58 (2011 - 2015) Mini Roadster R59 (2012 - 2015) Rolls Royce Ghost RR4 (2008 - 2018) Rolls Royce Phantom RR1 (2003 - 2017) Rolls Royce Phantom RR11, RR12 (2017 on) Rolls Royce Wraith RR5 (2012 - 2018) Rolls Royce Dawn RR6 (2015 - 2018) Rolls Royce Cullinan RR31 (2017 on) Toyota Supra MK5 J29 (2019 on) | 80mm Diameter | 51717039760 / 51717123311 / 51718268885 | 51717169981 / 51717065919 / 51717001650 | 51717189259 / 51717164761 | 5055676546524
Road | Mini | R50/52/53 Gen 1 (2000 - 2006) |  |  |  | PF5K-1004 | Powerflex Handling Pack | 378.95 | 462.319 | 1 | 1 |  | Only fits models 2003 to 2006. It will not fit R53 GP models due to a different rear trailing arm bush. Included within this pack are the following parts:PFF5-101Front Wishbone Rear BushPFF5-101MSPFF5-101 Support KitPFF5-120Lower Engine Mount Large BushPFR5-1104Rear Trailing Arm Front BushPFR5-115Rear Shock Top Mounting BushThis Handling Pack contains a selection of parts from a complete vehicle listing, clickhereto see more parts available. |  |  |  |  | 5055676533722
Road | Mini | R50/52/53 Gen 1 (2000 - 2006) |  |  |  | PF99-512-15 | PowerAlign Wheel Mounting Guide Pin | 28.49 | 34.7578 | 1 | 1 |  | Available singularly to suit a specific vehicle or as a handy 4-piece workshop kit, our new PowerAlign Wheel Mounting Guide Pins are designed to allow the safer mounting and easy alignment of heavy alloy wheels on most common cars to use lug bolts. The individual pins come supplied in a reusable twist tube and the 4-piece workshop kit is supplied with a steel storage case for pride of place in your toolbox.Simply thread the appropriate pin size into one of the bolt holes on the wheel hub. The wheel can then be lifted and placed on the guide pin, and easily slid into place on the hub; keeping the bolt holes aligned for other bolts to be inserted and tightened.This reduces the awkward and back-straining process of holding the wheel in place with one hand whilst lining up and threading in the first bolt; thus, reducing the risk, hassle, and strain of mounting wheels.Proven using simulated and real-world testing, the new mounting pins usehigh-strength CNC-machined AISI 303 Stainless Steel, some 50% stronger than plated mild steel, to ensure durability and resilience in a workshop environment, and are supplied with colour-coded 3D-printedprotective sleeves for ease of identificationandanodised 2011-T6 aluminium caps to absorb knocks and prevent damage to the wheel, unlike others on the market.Please clickhereto view all sizes available and fora wider-reaching application list in the form of anew user-friendly drop-down search function. |  | 71111093774 |  |  | 5055676559081
Road | Mini | R50/52/53 Gen 1 (2000 - 2006) |  |  |  | PFF5-101 | Front Wishbone Rear Bush | 50.556 | 123.3566 | 2 | 2 | 1 |  |  | 31126757551 | 31122318452 |  | 5055676501127
Black | Mini | R50/52/53 Gen 1 (2000 - 2006) |  |  |  | PFF5-101BLK | Front Wishbone Rear Bush | 55.616 | 135.703 | 2 | 2 | 1 |  |  | 31126757551 | 31122318452 |  | 5055676501134
Road | Mini | R50/52/53 Gen 1 (2000 - 2006) |  |  |  | PFF5-101G | Front Wishbone Rear Bush, Caster Adjusted | 90.794 | 221.5374 | 2 | 2 | 1 | PFF5-101G offers additional +2 of caster and is a high performance option to PFF5-101. Aimed at offering greater precision with improved geometry for people wanting the very best from their Mini. This new part, fitted to the rear of the front wishbone has a hard anodised aluminium outer shell with one of our unique low friction polyurethane centre bushes. The poly/alu combination creates a low friction rotating bush reducing the forces acting on the arm. Lower arm deflection has been decreased by reducing the compliant material within the aluminium shell. Additional caster angle will give more negative camber when cornering giving improved tyre to road contact. Results are improved geometry when turning giving additional grip, steering control and feel with less movement in the arm under cornering and braking. When fitting PFF5-132G Camber Ball Joint, which offers additional negative camber, we recommend using PFF5-101G which neutralises the caster lost by moving the arm position bringing the caster angle back to standard. |  | 31126757551 | 31122318452 |  | 5055676537362
Black | Mini | R50/52/53 Gen 1 (2000 - 2006) |  |  |  | PFF5-101GBLK | Front Wishbone Rear Bush, Caster Adjusted | 99.88 | 243.7072 | 2 | 2 | 1 | PFF5-101G offers additional +2 of caster and is a high performance option to PFF5-101. Aimed at offering greater precision with improved geometry for people wanting the very best from their Mini. This new part, fitted to the rear of the front wishbone has a hard anodised aluminium outer shell with one of our unique low friction polyurethane centre bushes. The poly/alu combination creates a low friction rotating bush reducing the forces acting on the arm. Lower arm deflection has been decreased by reducing the compliant material within the aluminium shell. Additional caster angle will give more negative camber when cornering giving improved tyre to road contact. Results are improved geometry when turning giving additional grip, steering control and feel with less movement in the arm under cornering and braking. When fitting PFF5-132G Camber Ball Joint, which offers additional negative camber, we recommend using PFF5-101G which neutralises the caster lost by moving the arm position bringing the caster angle back to standard. |  | 31126757551 | 31122318452 |  | 5055676537379
Road | Mini | R50/52/53 Gen 1 (2000 - 2006) |  |  |  | PFF5-101MS | PFF5-101 Support Kit | 18.106 | 44.1786 | 2 | 2 | 1 | Additional Parts To Tighten Up The Front Wishbone Rear Bush, A Must For Track Day & Circuit Cars |  | 31126757551 | 31122318452 |  | 5055676501141
Road | Mini | R50/52/53 Gen 1 (2000 - 2006) |  |  |  | PFF5-102-16 | Front Anti Roll Bar Bush 16mm | 23.045 | 56.2298 | 2 | 2 | 2 | Please check anti roll bar diameter before ordering | 16mm | 31356757069 |  |  | 5055676501158
Black | Mini | R50/52/53 Gen 1 (2000 - 2006) |  |  |  | PFF5-102-16BLK | Front Anti Roll Bar Bush 16mm | 25.377 | 61.9199 | 2 | 2 | 2 | Please check anti roll bar diameter before ordering | 16mm | 31356757146 |  |  | 5055676554666
Road | Mini | R50/52/53 Gen 1 (2000 - 2006) |  |  |  | PFF5-102-225 | Front Anti Roll Bar Bush 22.5mm | 23.045 | 56.2298 | 2 | 2 | 2 | Please check anti roll bar diameter before ordering | 22.5mm | 31356757146 |  |  | 5055676501165
Black | Mini | R50/52/53 Gen 1 (2000 - 2006) |  |  |  | PFF5-102-225BLK | Front Anti Roll Bar Bush 22.5mm | 25.377 | 61.9199 | 2 | 2 | 2 | Please check anti roll bar diameter before ordering | 22.5mm | 31356757146 |  |  | 5055676521552
Road | Mini | R50/52/53 Gen 1 (2000 - 2006) |  |  |  | PFF5-102-24 | Front Anti Roll Bar Bush 24mm | 23.045 | 56.2298 | 2 | 2 | 2 | Please check anti roll bar diameter before ordering | 24mm | 31356758302 |  |  | 5055676501172
Black | Mini | R50/52/53 Gen 1 (2000 - 2006) |  |  |  | PFF5-102-24BLK | Front Anti Roll Bar Bush 24mm | 25.377 | 61.9199 | 2 | 2 | 2 | Please check anti roll bar diameter before ordering | 24mm | 31356758302 |  |  | 5055676521569
Road | Mini | R50/52/53 Gen 1 (2000 - 2006) |  |  |  | PFF5-103 | Steering Rack Mounting Bush | 27.841 | 33.966 | 1 | 1 | 30 |  |  | 32106777528 |  |  | 5055676501189
Black | Mini | R50/52/53 Gen 1 (2000 - 2006) |  |  |  | PFF5-103BLK | Steering Rack Mounting Bush | 30.635 | 37.3747 | 1 | 1 | 30 |  |  | 32106777528 |  |  | 5055676521576
Road | Mini | R50/52/53 Gen 1 (2000 - 2006) |  |  |  | PFF5-104 | Upper Engine Mount Link Small Bush | 33.033 | 40.3003 | 1 | 1 | 4 | Fits models up to 2004. Models from 2004 onwards use an oil-filled upper engine mount and don't have an upper support bracket. |  | 22116757369 |  |  | 5055676501196
Road | Mini | R50/52/53 Gen 1 (2000 - 2006) |  |  |  | PFF5-104 | Lower Engine Mount Small Bush | 33.033 | 40.3003 | 1 | 1 | 6 |  |  | 22116756406 |  |  | 5055676501196
Black | Mini | R50/52/53 Gen 1 (2000 - 2006) |  |  |  | PFF5-104BLK | Upper Engine Mount Link Small Bush | 36.344 | 44.3397 | 1 | 1 | 4 | Fits models up to 2004. Models from 2004 onwards use an oil-filled upper engine mount and don't have an upper support bracket. |  | 22116757369 |  |  | 5055676501202
Black | Mini | R50/52/53 Gen 1 (2000 - 2006) |  |  |  | PFF5-104BLK | Lower Engine Mount Small Bush | 36.344 | 44.3397 | 1 | 1 | 6 |  |  | 22116756406 |  |  | 5055676501202
Road | Mini | R50/52/53 Gen 1 (2000 - 2006) |  |  |  | PFF5-105 | Upper Engine Mount Insert | 36.927 | 45.0509 | 1 | 1 | 5 | Fits models up to 2004. Models from 2004 onwards use an oil-filled upper engine mount and don't have an upper support bracket. This bush is an insert and fits into the original bush, it does not replace the original bush. |  | 22116756405 |  |  | 5055676501219
Black | Mini | R50/52/53 Gen 1 (2000 - 2006) |  |  |  | PFF5-105BLK | Upper Engine Mount Insert | 40.623 | 49.5601 | 1 | 1 | 5 | Fits models up to 2004. Models from 2004 onwards use an oil-filled upper engine mount and don't have an upper support bracket. This bush is an insert and fits into the original bush, it does not replace the original bush. |  | 22116756405 |  |  | 5055676521583
Road | Mini | R50/52/53 Gen 1 (2000 - 2006) |  |  |  | PFF5-107 | Lower Engine Mount Insert | 33.682 | 41.092 | 1 | 1 | 7 | This bush is an insert and fits into the original bush. |  | 22116756406 |  |  | 5055676501226
Black | Mini | R50/52/53 Gen 1 (2000 - 2006) |  |  |  | PFF5-107BLK | Lower Engine Mount Insert | 37.059 | 45.212 | 1 | 1 | 7 | This bush is an insert and fits into the original bush in bracket. |  | 22116756406 |  |  | 5055676521590
Road | Mini | R50/52/53 Gen 1 (2000 - 2006) |  |  |  | PFF5-108 | Gearbox Mounting Bush Insert | 31.086 | 37.9249 | 1 | 1 | 8 |  |  | 22111502293 / 22316754424 | 22111508654 / 22316754420 / 22316765337 |  | 5055676501233
Black | Mini | R50/52/53 Gen 1 (2000 - 2006) |  |  |  | PFF5-108BLK | Gearbox Mounting Bush Insert | 34.199 | 41.7228 | 1 | 1 | 8 |  |  | 22111502293 / 22316754424 | 22111508654 / 22316754420 / 22316765337 |  | 5055676521606
Road | Mini | R50/52/53 Gen 1 (2000 - 2006) |  |  |  | PFF5-120 | Lower Engine Mount Large Bush | 60.291 | 73.555 | 1 | 1 | 7 | This replaces the complete original bush in bracket, if you would like to fit an insert only then please use PFF5-107. The bush comes with an insert giving the option to stiffen the mount up by fitting the insert into the voids enabling you to change the bush to suit your driving style. |  | 22116756406 |  |  | 5055676528452
Road | Mini | R50/52/53 Gen 1 (2000 - 2006) |  |  |  | PFF5-120 | Upper Engine Mount Large Bush | 60.291 | 73.555 | 1 | 1 | 5 | This replaces the complete original bush in bracket, if you would like to fit an insert only then please use PFF5-105. The bush comes with an insert giving the option to stiffen the mount up by fitting the insert into the voids enabling you to change the bush to suit your driving style. |  | 22116756405 |  |  | 5055676528452
Black | Mini | R50/52/53 Gen 1 (2000 - 2006) |  |  |  | PFF5-120BLK | Lower Engine Mount Large Bush | 66.33 | 80.9226 | 1 | 1 | 7 | This replaces the complete original bush in bracket, if you would like to fit an insert only then please use PFF5-107. The bush comes with an insert giving the option to stiffen the mount up by fitting the insert into the voids enabling you to change the bush to suit your driving style. |  | 22116756406 |  |  | 5055676528469
Black | Mini | R50/52/53 Gen 1 (2000 - 2006) |  |  |  | PFF5-120BLK | Upper Engine Mount Large Bush | 66.33 | 80.9226 | 1 | 1 | 5 | This replaces the complete original bush in bracket, if you would like to fit an insert only then please use PFF5-105. The bush comes with an insert giving the option to stiffen the mount up by fitting the insert into the voids enabling you to change the bush to suit your driving style. |  | 22116756405 |  |  | 5055676528469
Road | Mini | R50/52/53 Gen 1 (2000 - 2006) |  |  |  | PFF5-121 | Gearbox Mounting Bush Insert | 27.841 | 33.966 | 1 | 1 | 8 | For petrol R50/R52 One 1.4/1.6 models only |  | 22316765335 | 22316754418 | 22111508655 | 5055676540744
Black | Mini | R50/52/53 Gen 1 (2000 - 2006) |  |  |  | PFF5-121BLK | Gearbox Mounting Bush Insert | 31.086 | 37.9249 | 1 | 1 | 8 | For petrol R50/R52 One 1.4/1.6 models only |  | 22316765335 | 22316754418 | 22111508655 | 5055676540751
Road | Mini | R50/52/53 Gen 1 (2000 - 2006) |  |  |  | PFF5-122 | Gearbox Mounting Bush Insert | 32.384 | 39.5085 | 1 | 1 | 8 | Fits Mini Gen 1 Cooper S & JCW only |  | 22316754422 (Manual) | 22326768207 (Auto) |  | 5055676551085
Black | Mini | R50/52/53 Gen 1 (2000 - 2006) |  |  |  | PFF5-122BLK | Gearbox Mounting Bush Insert | 35.629 | 43.4674 | 1 | 1 | 8 | Fits Mini Gen 1 Cooper S & JCW only |  | 22316754422 (Manual) | 22326768207 (Auto) |  | 5055676551092
Road | Mini | R50/52/53 Gen 1 (2000 - 2006) |  |  |  | PFF5-124 | Upper Engine Mount Bush Insert | 23.298 | 28.4236 | 1 | 1 | 24 | PFF5-124 is a quick and easy way to stiffen the OE oil-filled engine mount, improving throttle response and gear changes by providing greater engine stability. Some added NVH may be experienced when fitting this part. Made in our Yellow 70A material this product is for road/fast road use. |  | 22116778610 | 22116763259 | 22114046186 | 5055676553829
Black | Mini | R50/52/53 Gen 1 (2000 - 2006) |  |  |  | PFF5-124BLK | Upper Engine Mount Bush Insert | 25.641 | 31.282 | 1 | 1 | 24 | PFF5-124BLK is a quick and easy way to stiffen the OE oil-filled engine mount, improving throttle response and gear changes by providing greater engine stability. Some added NVH may be experienced when fitting this part. Made in our hardest Black 95A material, this product is for track/motorsport use. |  | 22116778610 | 22116763259 | 22114046186 | 5055676553836
Road | Mini | R50/52/53 Gen 1 (2000 - 2006) |  |  |  | PFF5-124R | Upper Engine Mount Bush Insert Diesel | 23.298 | 28.4236 | 1 | 1 | 24 | PFF5-124R is a quick and easy way to stiffen the OE oil-filled engine mount, improving throttle response and gear changes by providing greater engine stability. Some added NVH may be experienced when fitting this part. Made in our Red 65A material, this product is for diesel vehicles. |  | 22116778610 | 22116763259 | 22114046186 | 5055676553843
Road | Mini | R50/52/53 Gen 1 (2000 - 2006) |  |  |  | PFF5-125 | Lower Engine Mount, Fast Road | 181.654 | 221.6179 | 1 | 1 | 25 | An anodised CNC-Machined 6082 Aluminium mount pre-fitted with polyurethane bushes, for a true bolt-off, bolt-on replacement, with no pressing or assembly required. This Road Series mount provides a 100% increase in overall stiffness over the original voided mount, using a combined Purple 80A durometer small bush; and a 2-piece design large bush with Purple 80A and Yellow 70A bush components. With a minimal increase in NVH, reduced wheel hop and a more direct transition of power to the road, it is suitable for standard and mildly tuned vehicles and would be considered as the next step upgrade to our PFF5-107 and PFF5-120 offerings. A small increase in NVH, usually at idle, should be expected when stiffening the connecting mount between the engine and chassis. The harder the material used, the greater the NVH transmitted. |  | 22116756406 |  |  | 5055676560544
Black | Mini | R50/52/53 Gen 1 (2000 - 2006) |  |  |  | PFF5-125BLK | Lower Engine Mount, Track Use | 199.826 | 243.7877 | 1 | 1 | 25 | An anodised CNC-Machined 6082 Aluminium mount pre-fitted with polyurethane bushes, for a true bolt-off, bolt-on replacement, with no pressing or assembly required. This Black Series mount uses our Black 95A material for all bush components to maximise mount stiffness, resulting in a mega 430% increase over the stock mount for uncompromising powertrain control for serious track and motorsports use. With a minimal increase in NVH, reduced wheel hop and a more direct transition of power to the road, it is suitable for standard and mildly tuned vehicles and would be considered as the next step upgrade to our PFF5-107 and PFF5-120 offerings. A small increase in NVH, usually at idle, should be expected when stiffening the connecting mount between the engine and chassis. The harder the material used, the greater the NVH transmitted. |  | 22116756406 |  |  | 5055676560568
Road | Mini | R50/52/53 Gen 1 (2000 - 2006) |  |  |  | PFF5-125P | Lower Engine Mount, Fast Road/Track | 181.654 | 221.6179 | 1 | 1 | 25 | An anodised CNC-Machined 6082 Aluminium mount pre-fitted with polyurethane bushes, for a true bolt-off, bolt-on replacement, with no pressing or assembly required. This Fast Road mount combines our stiffer Purple 80A and Black 95A materials for the larger bush, providing a 200% increase in stiffness over OE for even sharper response and durability for more extensively tuned vehicles or mild track use. With a minimal increase in NVH, reduced wheel hop and a more direct transition of power to the road, it is suitable for standard and mildly tuned vehicles and would be considered as the next step upgrade to our PFF5-107 and PFF5-120 offerings. A small increase in NVH, usually at idle, should be expected when stiffening the connecting mount between the engine and chassis. The harder the material used, the greater the NVH transmitted. |  | 22116756406 |  |  | 5055676560551
Road | Mini | R50/52/53 Gen 1 (2000 - 2006) |  |  |  | PFF5-131G | Roll Centre Adjuster | 62.887 | 153.4443 | 2 | 2 | 31 | PFF5-131G is a straightforward way to change the virtual roll centre of the car to increase resistance to body roll and correct suspension geometry on lowered vehicles. Lowering the car will change the angle of the front wishbone causing suspension compression even before the suspension moves. Our roll centre adjuster kit will restore the original roll centre on these cars and includes a 5mm spacer for fine-tuning and to cater for different lowered amounts (N.B. The spacer is only suitable for 17-inch wheels and larger). Our kit includes longer High Tensile bolts to accommodate the additional thickness of the ball joint assembly. *Ball joint NOT included*. Spacer included for additional adjustment to cater for especially lowered vehicles and 17" and above wheel sizes. |  | 31126783443 |  |  | 5055676546517
black | Mini | R50/52/53 Gen 1 (2000 - 2006) |  |  |  | PFF5-131G | Roll Centre Adjuster | 62.887 | 153.4443 | 2 | 2 | 31 | PFF5-131G is a straightforward way to change the virtual roll centre of the car to increase resistance to body roll and correct suspension geometry on lowered vehicles. Lowering the car will change the angle of the front wishbone causing suspension compression even before the suspension moves. Our roll centre adjuster kit will restore the original roll centre on these cars and includes a 5mm spacer for fine-tuning and to cater for different lowered amounts (N.B. The spacer is only suitable for 17-inch wheels and larger). Our kit includes longer High Tensile bolts to accommodate the additional thickness of the ball joint assembly. *Ball joint NOT included*. Spacer included for additional adjustment to cater for especially lowered vehicles and 17" and above wheel sizes. |  | 31126783443 |  |  | 5055676546517
Road | Mini | R50/52/53 Gen 1 (2000 - 2006) |  |  |  | PFF5-170 | Clutch Fork Pivot Pin | 25.894 | 31.5907 | 1 | 1 | 70 | The factory plastic clutch fork pivot pins (and even some aftermarket bronze/brass ones) are known to squeak, wear excessively and even break over time and when used with high-pressure performance clutches. Our CNC-machined 303-grade stainless steel clutch fork pivot pins solves this issue, as a fit and forget part with our lifetime warranty. Fits manual transmissions only. PFF5-170 vs. worn-out plastic factory clutch pivot pin. |  | 23117545084 / 23 11 7 545 084 |  |  | 5055676560582
Road | Mini | R50/52/53 Gen 1 (2000 - 2006) |  |  |  | PFF5-211 | Super Charger Belt Damper Bush | 29.139 | 71.0992 | 2 | 2 | 12 | Fits either end of the belt damper on supercharged Mini Cooper S models |  | 11288620210 |  |  | 5055676501301
Black | Mini | R50/52/53 Gen 1 (2000 - 2006) |  |  |  | PFF5-211BLK | Super Charger Belt Damper Bush | 29.139 | 71.0992 | 2 | 2 | 12 | Fits either end of the belt damper on supercharged Mini Cooper S models |  | 11288620210 |  |  | 5055676562104
Road | Mini | R50/52/53 Gen 1 (2000 - 2006) |  |  |  | PFF5K-101 | Front Wishbone Rear Bush & Bracket | 99.231 | 242.1236 | 2 | 2 | 1 | PFF5K-101 Front Wishbone Rear Bush & Bracket fits Mini Gen 1 R50/R53 and uses our existing PFF5-101 bush. A lasting, better-performing polyurethane bush alternative, like Powerflex, has always been a popular upgrade for owners but whilst our bushes are very easy to fit, sometimes removing the original bushes from the OE housing brackets can be difficult, especially for those with limited access to pressing or pulling tools. Pre-installed in quality brackets, they simply require fitting onto the arm and bolting into position saving both time and money. |  | 31126757551 | 31122318452 |  | 5055676561688
Black | Mini | R50/52/53 Gen 1 (2000 - 2006) |  |  |  | PFF5K-101BLK | Front Wishbone Rear Bush & Bracket | 99.231 | 242.1236 | 2 | 2 | 1 | PFF5K-101 Front Wishbone Rear Bush & Bracket fits Mini Gen 1 R50/R53 and uses our existing PFF5-101 bush. A lasting, better-performing polyurethane bush alternative, like Powerflex, has always been a popular upgrade for owners, but whilst our bushes are very easy to fit, sometimes removing the original bushes from the OE housing brackets can be difficult, especially for those with limited access to pressing or pulling tools. Pre-installed in quality brackets, they simply require fitting onto the arm and bolting into position, saving both time and money. |  | 31126757551 | 31122318452 |  | 5055676561695
Road | Mini | R50/52/53 Gen 1 (2000 - 2006) |  |  |  | PFR5-109 | Rear Control Arm Bush | 41.47 | 404.7472 | 8 | 8 | 9 |  |  | 33326768726 | 33326768724 |  | 5055676501240
Black | Mini | R50/52/53 Gen 1 (2000 - 2006) |  |  |  | PFR5-109BLK | Rear Control Arm Bush | 45.628 | 445.3293 | 8 | 8 | 9 |  |  | 33326768726 | 33326768724 |  | 5055676516442
Road | Mini | R50/52/53 Gen 1 (2000 - 2006) |  |  |  | PFR5-110 | Rear Trailing Arm Front Bush Insert | 28.49 | 69.5156 | 2 | 2 | 10 | PFR5-110 inserts will fit models up to 05/2003. For a full replacement bush, please use PFR5-1105 |  | 33326753973 | 33326753974 |  | 5055676501257
Road | Mini | R50/52/53 Gen 1 (2000 - 2006) |  |  |  | PFR5-1102 | Rear Trailing Arm Front Bush Insert | 32.384 | 79.017 | 2 | 2 | 10 | PFR5-1102 inserts will fit models from 05/2003. For a full replacement bush please use PFR5-1104 |  | 33306857795 | 33306799090 |  | 5055676501264
Black | Mini | R50/52/53 Gen 1 (2000 - 2006) |  |  |  | PFR5-1102BLK | Rear Trailing Arm Front Bush Insert | 35.629 | 86.9348 | 2 | 2 | 10 | PFR5-1102BLK inserts will fit models from 05/2003. For a full replacement bush, please use PFR5-1104BLK |  | 33306857795 | 33306857795 |  | 5055676516435
Road | Mini | R50/52/53 Gen 1 (2000 - 2006) |  |  |  | PFR5-1103 | Rear Trailing Arm Front Bush | 70.026 | 170.8634 | 2 | 2 | 10 | PFR5-1103 is a complete bush that fits into trailing arm bracket OE numbers: 33306799089 33306799090, 33309807099 and 3330980710. For inserts use PFR5-1102 which fit into the original rubber bush. This bushfits GEN2 models. |  | 33306799089 | 33306799090 | 33309807099 | 5055676527769
Black | Mini | R50/52/53 Gen 1 (2000 - 2006) |  |  |  | PFR5-1103BLK | Rear Trailing Arm Front Bush | 77.033 | 187.9605 | 2 | 2 | 10 | PFR5-1103 is a complete bush that fits into trailing arm bracket OE numbers: 33306799089 33306799090, 33309807099 and 3330980710. For inserts use PFR5-1102 which fit into the original rubber bush. |  | 33306799089 | 33306799090 | 33309807099 | 5055676527776
Road | Mini | R50/52/53 Gen 1 (2000 - 2006) |  |  |  | PFR5-1104 | Rear Trailing Arm Front Bush | 66.132 | 161.3621 | 2 | 2 | 10 | PFR5-1104 is a full replacement bush that fits later Gen1 models from 2003 on with a 60mm OD bush. For the earlier models with an 80mm OD bush, use PFR5-1105. For inserts that fit into the original bush, use PFR5-1102. | 60mm | 33306857795 | 33306857796 |  | 5055676527783
Black | Mini | R50/52/53 Gen 1 (2000 - 2006) |  |  |  | PFR5-1104BLK | Rear Trailing Arm Front Bush | 72.754 | 177.5198 | 2 | 2 | 10 | PFR5-1104 is a full replacement bush that fits later Gen1 models from 2003 on with a 60mm OD bush. For the earlier models with an 80mm OD bush, use PFR5-1105. For inserts that fit into the original bush, use PFR5-1102. | 60mm | 33306857795 | 33306857796 |  | 5055676527790
Road | Mini | R50/52/53 Gen 1 (2000 - 2006) |  |  |  | PFR5-1105 | Rear Trailing Arm Front Bush | 64.834 | 158.195 | 2 | 2 | 10 | PFR5-1105 is a full replacement bush that fits early Gen1 models up to 2003 with an 80mm OD bush. For later models with a 60mm OD bush, use PFR5-1104. For inserts that fit into the original bush, use PFR5-110. | 80mm | 33326753973 | 33326753974 |  | 5055676527806
Black | Mini | R50/52/53 Gen 1 (2000 - 2006) |  |  |  | PFR5-1105BLK | Rear Trailing Arm Front Bush | 71.324 | 174.0306 | 2 | 2 | 10 | PFR5-1105 is a full replacement bush that fits early Gen1 models up to 2003 with an 80mm OD bush. For later models with a 60mm OD bush, use PFR5-1104. For inserts that fit into the original bush, use PFR5-110. | 80mm | 33326753973 | 33326753974 |  | 5055676527813
Black | Mini | R50/52/53 Gen 1 (2000 - 2006) |  |  |  | PFR5-110BLK | Rear Trailing Arm Front Bush Insert | 31.735 | 77.4334 | 2 | 2 | 10 | PFR5-110BLK inserts will fit models up to 05/2003. For a full replacement bush, please use PFR5-1105BLK |  | 33326753973 | 33326753974 |  | 5055676525710
Road | Mini | R50/52/53 Gen 1 (2000 - 2006) |  |  |  | PFR5-111-16 | Rear Anti Roll Bar Bush 16mm | 21.351 | 52.0964 | 2 | 2 | 11 | This part fits vehicles with a 16mm anti roll bar diameter. | 16mm | 33556754823 |  |  | 5055676501271
Black | Mini | R50/52/53 Gen 1 (2000 - 2006) |  |  |  | PFR5-111-16BLK | Rear Anti Roll Bar Bush 16mm | 23.496 | 57.3302 | 2 | 2 | 11 | This part fits vehicles with a 16mm anti roll bar diameter. | 16mm | 33556754823 |  |  | 5055676523044
Road | Mini | R50/52/53 Gen 1 (2000 - 2006) |  |  |  | PFR5-111-17 | Rear Anti Roll Bar Bush 17mm | 21.351 | 52.0964 | 2 | 2 | 11 | This part fits vehicles with a 17mm diameter anti roll bar. | 17mm | 33556756151 |  |  | 5055676501288
Black | Mini | R50/52/53 Gen 1 (2000 - 2006) |  |  |  | PFR5-111-17BLK | Rear Anti Roll Bar Bush 17mm | 23.496 | 57.3302 | 2 | 2 | 11 | This part fits vehicles with a 17mm diameter anti roll bar. | 17mm | 33556756151 |  |  | 5055676523051
Road | Mini | R50/52/53 Gen 1 (2000 - 2006) |  |  |  | PFR5-111-18 | Rear Anti Roll Bar Bush 18mm | 21.351 | 52.0964 | 2 | 2 | 11 |  | 18mm |  |  |  | 5055676519702
Black | Mini | R50/52/53 Gen 1 (2000 - 2006) |  |  |  | PFR5-111-18BLK | Rear Anti Roll Bar Bush 18mm | 23.496 | 57.3302 | 2 | 2 | 11 |  | 18mm |  |  |  | 5055676530554
Road | Mini | R50/52/53 Gen 1 (2000 - 2006) |  |  |  | PFR5-115 | Rear Shock Top Mounting Bush | 34.331 | 83.7676 | 2 | 2 | 15 |  |  | 33526754123 | 33526754124 |  | 5055676501295
Black | Mini | R50/52/53 Gen 1 (2000 - 2006) |  |  |  | PFR5-115BLK | Rear Shock Top Mounting Bush | 37.774 | 92.1686 | 2 | 2 | 15 |  |  | 33526754123 | 33526754124 |  | 5055676517548
Road | Mini | R55 Clubman Gen 1 (2007 - 2014) |  |  |  | BS009K | Universal Bump Stop and Cover Kit | 57.046 | 69.5961 | 1 | 1 |  | This kit contains 2 x PU bump stops, 2 x Rubber Gaiter and 2 x Cable ties to secure. |  |  |  |  | 5055676511805
Road | Mini | R55 Clubman Gen 1 (2007 - 2014) |  |  |  | PF5-4660 | Jack Pad Adaptor | 22.649 | 27.6318 | 1 | 1 |  | PF5-4660 is a polyurethane jack pad to fit into the plastic lifting points found on most modern BMW and related vehicles and is designed to help lift stability and location, whilst protecting the underside of your vehicle. Fits the following vehicles: BMW 1 Series E81, E87, E88 (2004 - 2013) BMW 1 M E82 (2010 - 2012) BMW 1 Series F20, F21 (2011 - 2019) BMW 1 Series F40 (2018 on) BMW 1 Series F52 (2017 on) BMW 2 Series F22, F23 (2013 - 2020) BMW 2 Series Gran Coupe F44 (2019 on) BMW 2 Series Active Tourer F45, F46 (2014 - 2019) BMW M2 F87 (2015 on) BMW 3 Series E46 (1999 - 2006) BMW 3 Series E90, E91, E92, E93 (2005 - 2013) BMW 3 Series F30, F31, F34 (2011 - 2018) BMW M3 F80 (2011 - 2018) BMW 3 Series G20, G21, G28 (2018 on) BMW M3 G80 (2018 on) BMW 4 Series F32, F33, F36 (2013 - 2021) BMW M4 F82, F83 (2013 - 2021) BMW 4 Series G22, G23 (2020 on) BMW M4 G82, G83 (2020 on) BMW 5 Series E39 (1996 - 2004) BMW 5 Series E60, E61 (2003 - 2010) BMW 5 Series Gran Turismo F07 (2009 - 2016) BMW 5 Series F10, F11 (2010 - 2016) BMW 5 Series G30, G31 (2016 on) BMW M5 F90 (2017 on) BMW 6 Series E63, E64 (2003 - 2010) BMW 6 Series F06, F12, F13 (2011 - 2018) BMW 6 Series Gran Turismo G32 (2017 on) BMW 7 Series E38 (1994 - 2002) BMW 7 Series E65, E66, E67 (2001 - 2008) BMW 7 Series F01, F02, F03, F04 (2007 - 2016) BMW 7 Series G11, G12 (2015 on) BMW M8 F91, F92, F93 (2019 on) BMW 8 Series G14, G15, G16 (2018 on) BMW X1 E84 (2008 - 2015) BMW X1 F48 (2016 on) BMW X2 F39 (2017 on) BMW X3 E83 (2003 - 2010) BMW X3 F25 (2009 - 2017) BMW X3 F97, G01 (2017 on) BMW iX3 G08 (2020 on) BMW X4 F26 (2013 - 2018) BMW X4 F98, G02 (2018 on) BMW X5 E53 (1999 - 2006) BMW X5 E70 (2006 - 2013) BMW X5 F15, F85 (2013 - 2019) BMW X5 F95, G05 (2018 on) BMW X6 E71, E72 (2007 - 2014) BMW X6 F16, F86 (2015 - 2019) BMW X6 F96, G06 (2019 on) BMW X7 G07 (2018 on) BMW Z4 E85, E86 (2003 - 2009) BMW Z4 E89 (2009 - 2018) BMW Z4 G29 (2018 on) Mini Hatch R50, R53 (2000 - 2006) Mini Hatch R56 (2006 - 2013) Mini Hatch F55, F56 (2014 on) Mini Cabriolet R52 (2000 - 2006) Mini Cabriolet R57 (2006 - 2013) Mini Cabriolet F57 (2014 on) Mini Clubman R55 (207 - 2014) Mini Clubman F54 (2015 on) Mini Countryman F60 (2017 on) Mini Coupe R58 (2011 - 2015) Mini Roadster R59 (2012 - 2015) Rolls Royce Ghost RR4 (2008 - 2018) Rolls Royce Phantom RR1 (2003 - 2017) Rolls Royce Phantom RR11, RR12 (2017 on) Rolls Royce Wraith RR5 (2012 - 2018) Rolls Royce Dawn RR6 (2015 - 2018) Rolls Royce Cullinan RR31 (2017 on) Toyota Supra MK5 J29 (2019 on) | 80mm Diameter | 51717039760 / 51717123311 / 51718268885 | 51717169981 / 51717065919 / 51717001650 | 51717189259 / 51717164761 | 5055676546524
Road | Mini | R55 Clubman Gen 1 (2007 - 2014) |  |  |  | PF5K-1005 | Powerflex Handling Pack | 366.619 | 447.2752 | 1 | 1 |  | Included within this pack are the following parts:PFF5-201Front Wishbone Rear BushPFF5-206Lower Engine Mount SmallPFF5-207Lower Engine Mount Large Bush InsertPFR5-1103Rear Trailing Arm Front BushPFR5-115Rear Shock Top Mounting BushThis Handling Pack contains a selection of parts from a complete vehicle listing, clickhereto see more parts available. |  |  |  |  | 5055676533470
Road | Mini | R55 Clubman Gen 1 (2007 - 2014) |  |  |  | PF99-514-125 | PowerAlign Wheel Mounting Guide Pin | 30.437 | 37.1331 | 1 | 1 |  | Available singularly to suit a specific vehicle or as a handy 4-piece workshop kit, our new PowerAlign Wheel Mounting Guide Pins are designed to allow the safer mounting and easy alignment of heavy alloy wheels on most common cars to use lug bolts. The individual pins come supplied in a reusable twist tube and the 4-piece workshop kit is supplied with a steel storage case for pride of place in your toolbox.Simply thread the appropriate pin size into one of the bolt holes on the wheel hub. The wheel can then be lifted and placed on the guide pin, and easily slid into place on the hub; keeping the bolt holes aligned for other bolts to be inserted and tightened.This reduces the awkward and back-straining process of holding the wheel in place with one hand whilst lining up and threading in the first bolt; thus, reducing the risk, hassle, and strain of mounting wheels.Proven using simulated and real-world testing, the new mounting pins usehigh-strength CNC-machined AISI 303 Stainless Steel, some 50% stronger than plated mild steel, to ensure durability and resilience in a workshop environment, and are supplied with colour-coded 3D-printedprotective sleeves for ease of identificationandanodised 2011-T6 aluminium caps to absorb knocks and prevent damage to the wheel, unlike others on the market.Please clickhereto view all sizes available and fora wider-reaching application list in the form of anew user-friendly drop-down search function. |  |  |  |  | 5055676559098
Road | Mini | R55 Clubman Gen 1 (2007 - 2014) |  |  |  | PFF5-102-225 | Front Anti Roll Bar Bush 22.5mm | 23.045 | 56.2298 | 2 | 2 | 2 | Please check anti roll bar diameter before ordering | 22.5mm | 3135675714 |  |  | 5055676501165
Black | Mini | R55 Clubman Gen 1 (2007 - 2014) |  |  |  | PFF5-102-225BLK | Front Anti Roll Bar Bush 22.5mm | 25.377 | 61.9199 | 2 | 2 | 2 | Please check anti roll bar diameter before ordering | 22.5mm | 3135675714 |  |  | 5055676521552
Road | Mini | R55 Clubman Gen 1 (2007 - 2014) |  |  |  | PFF5-102-24 | Front Anti Roll Bar Bush 24mm | 23.045 | 56.2298 | 2 | 2 | 2 | Please check anti roll bar diameter before ordering | 24mm | 31356758302 |  |  | 5055676501172
Black | Mini | R55 Clubman Gen 1 (2007 - 2014) |  |  |  | PFF5-102-24BLK | Front Anti Roll Bar Bush 24mm | 25.377 | 61.9199 | 2 | 2 | 2 | Please check anti roll bar diameter before ordering | 24mm | 31356758302 |  |  | 5055676521569
Road | Mini | R55 Clubman Gen 1 (2007 - 2014) |  |  |  | PFF5-201 | Front Wishbone Rear Bush | 50.556 | 123.3566 | 2 | 2 | 1 |  |  | 31126767530 |  |  | 5055676512383
Black | Mini | R55 Clubman Gen 1 (2007 - 2014) |  |  |  | PFF5-201BLK | Front Wishbone Rear Bush | 55.616 | 135.703 | 2 | 2 | 1 |  |  | 31126767530 |  |  | 5055676514677
Road | Mini | R55 Clubman Gen 1 (2007 - 2014) |  |  |  | PFF5-201G | Front Wishbone Rear Bush, Caster Adjusted | 95.986 | 234.2058 | 2 | 2 | 1 | PFF5-201G offers additional +2 of caster and is a high performance option to PFF5-201. Aimed at offering greater precision with improved geometry for people wanting the very best from their Mini. This new part, fitted to the rear of the front wishbone has a hard anodised aluminium outer shell with one of our unique low friction polyurethane centre bushes. The poly/alu combination creates a low friction rotating bush reducing the forces acting on the arm. Lower arm deflection has been decreased by reducing the compliant material within the aluminium shell. Additional caster angle will give more negative camber when cornering giving improved tyre to road contact. Results are improved geometry when turning giving additional grip, steering control and feel with less movement in the arm under cornering and braking. |  | 31126767530 |  |  | 5055676539212
Black | Mini | R55 Clubman Gen 1 (2007 - 2014) |  |  |  | PFF5-201GBLK | Front Wishbone Rear Bush, Caster Adjusted | 105.072 | 256.3757 | 2 | 2 | 1 | PFF5-201G offers additional +2 of caster and is a high performance option to PFF5-201. Aimed at offering greater precision with improved geometry for people wanting the very best from their Mini. This new part, fitted to the rear of the front wishbone has a hard anodised aluminium outer shell with one of our unique low friction polyurethane centre bushes. The poly/alu combination creates a low friction rotating bush reducing the forces acting on the arm. Lower arm deflection has been decreased by reducing the compliant material within the aluminium shell. Additional caster angle will give more negative camber when cornering giving improved tyre to road contact. Results are improved geometry when turning giving additional grip, steering control and feel with less movement in the arm under cornering and braking. |  | 31126767530 |  |  | 5055676539229
Road | Mini | R55 Clubman Gen 1 (2007 - 2014) |  |  |  | PFF5-206 | Lower Engine Mount Small Bush | 38.225 | 46.6345 | 1 | 1 | 6 |  |  | 22116783094 |  |  | 5055676512390
Black | Mini | R55 Clubman Gen 1 (2007 - 2014) |  |  |  | PFF5-206BLK | Lower Engine Mount Small Bush | 42.053 | 51.3047 | 1 | 1 | 6 |  |  | 22116783094 |  |  | 5055676517524
Road | Mini | R55 Clubman Gen 1 (2007 - 2014) |  |  |  | PFF5-207 | Lower Engine Mount Large Bush Insert | 37.576 | 45.8427 | 1 | 1 | 7 |  |  | 22116783094 |  |  | 5055676512406
Black | Mini | R55 Clubman Gen 1 (2007 - 2014) |  |  |  | PFF5-207BLK | Lower Engine Mount Large Bush Insert | 41.338 | 50.4324 | 1 | 1 | 7 |  |  | 22116783094 |  |  | 5055676517531
Road | Mini | R55 Clubman Gen 1 (2007 - 2014) |  |  |  | PFF5-207R | Lower Engine Mount Large Bush Insert (Automatic Cars) | 37.576 | 45.8427 | 1 | 1 | 7 | For automatic transmission vehicles |  | 22116783094 |  |  | 5055676541536
Road | Mini | R55 Clubman Gen 1 (2007 - 2014) |  |  |  | PFF5-220 | Lower Torque Mount, Fast Road | 182.303 | 222.4097 | 1 | 1 | 20 | Designed to replace the softer rubber voided OE mount that is prone to cracking, allowing for excessive engine movement and wheel hop, PFF5-220 Lower Torque Mount Bracket & Bush (Yellow 70A and Purple 80A) is 300% stiffer than the worn OE mount and recommended for fast road use for standard or mildly tuned cars.Combining a CNC machined aluminium lower torque mount with various durometer bush options to suit differing states of tune, it's a great way of reducing engine movement for morebalanced on/off throttle handling while improvinggear shifting precision. It's also super easy to replace - just two bolts and it's out with the old, in with the new and no pressing out of any rubber!A small increase inNVH, usually at idle, should be expected when stiffening the connecting mount between the engine/transmission and chassis. The harder the material used, the greater the NVH transmitted. Load v.s displacement graph showing Powerflex PFF5-220 is 300% stiffer than the original rubber mount.CNC machined and anodised 6082-T6 Aluminium bracket.Soft rubber in voided OE mount is prone to cracking, allowing for excessive engine movement and wheel hop.Unique dual compound design to balance performance to limit engine movement with minimal impact on NVH.PFF5-220 replaces both shapes of OE bracket to cover OE numbers22116783094,22114052474 &22116772040. |  | 22116783094 | 22114052474 | 22116772040 | 5055676556615
Black | Mini | R55 Clubman Gen 1 (2007 - 2014) |  |  |  | PFF5-220BLK | Lower Torque Mount, Track Use | 200.541 | 244.66 | 1 | 1 | 20 | Designed to replace the softer rubber voided OE mount that is prone to cracking, allowing for excessive engine movement and wheel hop, PFF5-220BLK Lower Torque Mount Bracket & Bush (Black 95A) is a huge 500% stiffer than OE and available in our Black Series for hard Track and Motorsport use.Combining a CNC machined aluminium lower torque mount with various durometer bush options to suit differing states of tune, it's a great way of reducing engine movement for morebalanced on/off throttle handling while improvinggear shifting precision. It's also super easy to replace - just two bolts and it's out with the old, in with the new and no pressing out of any rubber!A small increase inNVH, usually at idle, should be expected when stiffening the connecting mount between the engine/transmission and chassis. The harder the material used, the greater the NVH transmitted. Load v.s displacement graph showing Powerflex PFF5-220BLK is 500% stiffer than the original rubber mount.CNC machined and anodised 6082-T6 Aluminium bracket.Unique dual compound design to balance performance to limit engine movement with minimal impact on NVH.With three different options of varying stiffness, you can choose between our stiffest Black Series and our softer Fast Roads Series.PFF5-220 replaces both shapes of OE bracket to cover OE numbers22116783094,22114052474 &22116772040.Soft rubber in voided OE mount is prone to cracking, allowing for excessive engine movement and wheel hop. |  | 22116783094 | 22114052474 | 22116772040 | 5055676556622
Road | Mini | R55 Clubman Gen 1 (2007 - 2014) |  |  |  | PFF5-220P | Lower Torque Mount, Fast Road/Track | 182.303 | 222.4097 | 1 | 1 | 20 | Designed to replace the softer rubber voided OE mount that is prone to cracking, allowing for excessive engine movement and wheel hop, PFF5-220P Lower Torque Mount Bracket & Bush (Purple 80A) is 400% stiffer than OE and recommended for higher powered cars used on the road/track.Combining a CNC machined aluminium lower torque mount with various durometer bush options to suit differing states of tune, it's a great way of reducing engine movement for morebalanced on/off throttle handling while improvinggear shifting precision. It's also super easy to replace - just two bolts and it's out with the old, in with the new and no pressing out of any rubber!A small increase inNVH, usually at idle, should be expected when stiffening the connecting mount between the engine/transmission and chassis. The harder the material used, the greater the NVH transmitted. Load v.s displacement graph showing Powerflex PFF5-220P is 400% stiffer than the original rubber mount.CNC machined and anodised 6082-T6 Aluminium bracket.Unique dual compound design to balance performance to limit engine movement with minimal impact on NVH.With three different options of varying stiffness, you can choose between our stiffest Black Series and our softer Fast Roads Series.Soft rubber in voided OE mount is prone to cracking, allowing for excessive engine movement and wheel hop.PFF5-220 replaces both shapes of OE bracket to cover OE numbers22116783094,22114052474 &22116772040. |  | 22116783094 | 22114052474 | 22116772040 | 5055676556769
Road | Mini | R55 Clubman Gen 1 (2007 - 2014) |  |  |  | PFF5-224 | Upper Engine Mount Insert (Petrol/Tuned Diesel) | 22 | 26.84 | 1 | 1 | 24 | PFF5-224 is made fromourYellow 70Adurometer material, providing an excellent balance of strength and compliance for improvedperformance, whilst limiting NVH transmission into the cabin. This part is recommended for Petrol models and high-torquetuned Diesel models. A small increase inNVH, usually at idle, should be expected when stiffening the connecting mount between the engine/transmission and chassis. The harder the material used, the greater the NVH transmitted. Complimenting products such asPFF5-220andPFF5-225, our newPFF5-224Upper Engine Mount Insertis designed to fill the void in the OE rubber upper engine mount to restrict movement.The original rubber engine mount softens and perishes with age, losingitsability to dampen effectively andpromoting unwanted engine movement. By fitting our new insert, it acts as a buffer by restricting movement within the bush thus improving throttle response, sharpeninggear changes, and reducingwheel hop for improved traction.The bush requires no pressing or burning, simply peen the insert into position and refit the mount! |  | 22114050886 / 22 11 4 050 886 | 22116782374 / 22 11 6 782 374 | 4050886 / 6782374 | 5055676557957
Black | Mini | R55 Clubman Gen 1 (2007 - 2014) |  |  |  | PFF5-224BLK | Upper Engine Mount Insert (Track) | 24.596 | 30.0071 | 1 | 1 | 24 | PFF5-224BLK is made from our stiffest95A Black Seriesmaterial, providing a no-compromise performance option for track-focused builds.A small increase inNVH, usually at idle, should be expected when stiffening the connecting mount between the engine/transmission and chassis. The harder the material used, the greater the NVH transmitted. Complimenting products such asPFF5-220andPFF5-225, our newPFF5-224Upper Engine Mount Insertis designed to fill the void in the OE rubber upper engine mount to restrict movement.The original rubber engine mount softens and perishes with age, losingitsability to dampen effectively andpromoting unwanted engine movement. By fitting our new insert, it acts as a buffer by restricting movement within the bush thus improving throttle response, sharpeninggear changes, and reducingwheel hop for improved traction.The bush requires no pressing or burning, simply peen the insert into position and refit the mount! |  | 22114050886 / 22 11 4 050 886 | 22116782374 / 22 11 6 782 374 | 4050886 / 6782374 | 5055676557964
Road | Mini | R55 Clubman Gen 1 (2007 - 2014) |  |  |  | PFF5-224R | Upper Engine Mount Insert (Diesel) | 22 | 26.84 | 1 | 1 | 24 | PFF5-224Ris made from our softestRed 65Amaterial, specifically designed to minimise NVH transmission. Recommended for unmodified Diesel models or for drivers who want a subtle improvement in driving feel without compromising comfort.A small increase inNVH, usually at idle, should be expected when stiffening the connecting mount between the engine/transmission and chassis. The harder the material used, the greater the NVH transmitted. Complimenting products such as PFF5-220 and PFF5-225, our newPFF5-224 Upper Engine Mount Insert is designed to fill the void in the OE rubber upper engine mount to restrict movement.The original rubber engine mount softens and perishes with age, losingitsability to dampen effectively andpromoting unwanted engine movement. By fitting our new insert, it acts as a buffer by restricting movement within the bush thus improving throttle response, sharpeninggear changes, and reducingwheel hop for improved traction.The bush requires no pressing or burning, simply peen the insert into position and refit the mount! |  | 22114050886 / 22 11 4 050 886 | 22116782374 / 22 11 6 782 374 | 4050886 / 6782374 | 5055676557971
Road | Mini | R55 Clubman Gen 1 (2007 - 2014) |  |  |  | PFF5-225 | Upper Gearbox Mount Insert (Petrol/Tuned Diesel) | 29.788 | 36.3414 | 1 | 1 | 30 | PFF5-225 Upper Gearbox Mount Insert fills the voiding in the OEM gearbox mount, reducing engine and transmission movement for sharper gear changes and more precise and settled transmission response during acceleration and deceleration. PFF5-225Upper Gearbox Mount Insert (Petrol/Tuned Diesel)is made fromourYellow 70Amaterial, providing an excellent balance of strength and compliance for improvedperformance, whilst limiting NVH transmission into the cabin. Recommended for Petrol models and high-torquetuned Diesel models. |  | 22316784355 | 22316784357 |  | 5055676555847
Black | Mini | R55 Clubman Gen 1 (2007 - 2014) |  |  |  | PFF5-225BLK | Upper Gearbox Mount Insert (Track) | 32.78 | 39.9916 | 1 | 1 | 30 | PFF5-225 Upper Gearbox Mount Insert fills the voiding in the OEM gearbox mount, reducing engine and transmission movement for sharper gear changes and more precise and settled transmission response during acceleration and deceleration. PFF5-225BLKUpper Gearbox Mount Insert (Track)is made from our stiffest95A Black Seriesmaterial, providing a no-compromise performance option for track-focused builds. |  | 22316784355 | 22316784357 |  | 5055676555878
Road | Mini | R55 Clubman Gen 1 (2007 - 2014) |  |  |  | PFF5-225R | Upper Gearbox Mount Insert (Diesel) | 29.788 | 36.3414 | 1 | 1 | 30 | PFF5-225 Upper Gearbox Mount Insert fills the voiding in the OEM gearbox mount, reducing engine and transmission movement for sharper gear changes and more precise and settled transmission response during acceleration and deceleration. PFF5-225RUpper Gearbox Mount Insert (Diesel)is made from our softestRed 65Amaterial, specifically designed to minimise NVH transmission. Recommended for unmodified Diesel models or for drivers who want a subtle improvement in driving feel without compromising comfort. |  | 22316784355 | 22316784357 |  | 5055676555854
Road | Mini | R55 Clubman Gen 1 (2007 - 2014) |  |  |  | PFF5K-201 | Front Wishbone Rear Bush & Bracket | 101.827 | 248.4579 | 2 | 2 | 1 | PFF5K-201 Front Wishbone Rear Bush & Bracket fits Mini Gen 2 R56/R57 and uses our existing PFF5-101 bush. A lasting, better-performing polyurethane bush alternative, like Powerflex, has always been a popular upgrade for owners but whilst our bushes are very easy to fit, sometimes removing the original bushes from the OE housing brackets can be difficult, especially for those with limited access to pressing or pulling tools. Pre-installed in quality brackets, they simply require fitting onto the arm and bolting into position saving both time and money. |  | 31126767530 |  |  | 5055676561701
Black | Mini | R55 Clubman Gen 1 (2007 - 2014) |  |  |  | PFF5K-201BLK | Front Wishbone Rear Bush & Bracket | 112.013 | 273.3117 | 2 | 2 | 1 | PFF5K-201 Front Wishbone Rear Bush & Bracket fits Mini Gen 2 R56/R57 and uses our existing PFF5-101 bush. A lasting, better-performing polyurethane bush alternative, like Powerflex, has always been a popular upgrade for owners but whilst our bushes are very easy to fit, sometimes removing the original bushes from the OE housing brackets can be difficult, especially for those with limited access to pressing or pulling tools. Pre-installed in quality brackets, they simply require fitting onto the arm and bolting into position saving both time and money. |  | 31126767530 |  |  | 5055676561732
Road | Mini | R55 Clubman Gen 1 (2007 - 2014) |  |  |  | PFR5-109 | Rear Control Arm Bush | 41.47 | 404.7472 | 8 | 8 | 9 |  |  | 33326768726 | 33326768724 |  | 5055676501240
Black | Mini | R55 Clubman Gen 1 (2007 - 2014) |  |  |  | PFR5-109BLK | Rear Control Arm Bush | 45.628 | 445.3293 | 8 | 8 | 9 |  |  | 33326768726 | 33326768724 |  | 5055676516442
Road | Mini | R55 Clubman Gen 1 (2007 - 2014) |  |  |  | PFR5-1102 | Rear Trailing Arm Front Bush Insert | 32.384 | 79.017 | 2 | 2 | 10 | PFR5-1102 are inserts which fit into the original rubber bush. For a complete bush use PFR5-1103 |  |  | 33306799090 |  | 5055676501264
Black | Mini | R55 Clubman Gen 1 (2007 - 2014) |  |  |  | PFR5-1102BLK | Rear Trailing Arm Front Bush Insert | 35.629 | 86.9348 | 2 | 2 | 10 | PFR5-1102 are inserts which fit into the original rubber bush. For a complete bush use PFR5-1103 |  |  |  |  | 5055676516435
Road | Mini | R55 Clubman Gen 1 (2007 - 2014) |  |  |  | PFR5-1103 | Rear Trailing Arm Front Bush | 70.026 | 170.8634 | 2 | 2 | 10 | PFR5-1103 is a complete bush that fits into trailing arm bracket OE numbers: 33306799089 33306799090, 33309807099 and 3330980710. For inserts use PFR5-1102 which fit into the original rubber bush. This bushfits GEN2 models. |  | 33306799089 | 33306799090 | 33309807099 | 5055676527769
Black | Mini | R55 Clubman Gen 1 (2007 - 2014) |  |  |  | PFR5-1103BLK | Rear Trailing Arm Front Bush | 77.033 | 187.9605 | 2 | 2 | 10 | PFR5-1103 is a complete bush that fits into trailing arm bracket OE numbers: 33306799089 33306799090, 33309807099 and 3330980710. For inserts use PFR5-1102 which fit into the original rubber bush. |  | 33306799089 | 33306799090 | 33309807099 | 5055676527776
Road | Mini | R55 Clubman Gen 1 (2007 - 2014) |  |  |  | PFR5-111-16 | Rear Anti Roll Bar Bush 16mm | 21.351 | 52.0964 | 2 | 2 | 11 | This part fits vehicles with a 16mm anti roll bar diameter. | 16mm | 33556754823 |  |  | 5055676501271
Black | Mini | R55 Clubman Gen 1 (2007 - 2014) |  |  |  | PFR5-111-16BLK | Rear Anti Roll Bar Bush 16mm | 23.496 | 57.3302 | 2 | 2 | 11 | This part fits vehicles with a 16mm anti roll bar diameter. | 16mm | 33556754823 |  |  | 5055676523044
Road | Mini | R55 Clubman Gen 1 (2007 - 2014) |  |  |  | PFR5-111-17 | Rear Anti Roll Bar Bush 17mm | 21.351 | 52.0964 | 2 | 2 | 11 | This part fits vehicles with a 17mm diameter anti roll bar. | 17mm | 33556756151 |  |  | 5055676501288
Black | Mini | R55 Clubman Gen 1 (2007 - 2014) |  |  |  | PFR5-111-17BLK | Rear Anti Roll Bar Bush 17mm | 23.496 | 57.3302 | 2 | 2 | 11 | This part fits vehicles with a 17mm diameter anti roll bar. | 17mm | 33556756151 |  |  | 5055676523051
Road | Mini | R55 Clubman Gen 1 (2007 - 2014) |  |  |  | PFR5-115 | Rear Shock Top Mounting Bush | 34.331 | 83.7676 | 2 | 2 | 15 |  |  | 33526754123 | 33526754124 |  | 5055676501295
Black | Mini | R55 Clubman Gen 1 (2007 - 2014) |  |  |  | PFR5-115BLK | Rear Shock Top Mounting Bush | 37.774 | 92.1686 | 2 | 2 | 15 |  |  | 33526754123 | 33526754124 |  | 5055676517548
Road | Mini | R56/57 Gen 2 (2006 - 2013) |  |  |  | BS009K | Universal Bump Stop and Cover Kit | 57.046 | 69.5961 | 1 | 1 |  | This kit contains 2 x PU bump stops, 2 x Rubber Gaiter and 2 x Cable ties to secure. |  |  |  |  | 5055676511805
Road | Mini | R56/57 Gen 2 (2006 - 2013) |  |  |  | PF5-4660 | Jack Pad Adaptor | 22.649 | 27.6318 | 1 | 1 |  | PF5-4660 is a polyurethane jack pad to fit into the plastic lifting points found on most modern BMW and related vehicles and is designed to help lift stability and location, whilst protecting the underside of your vehicle. Fits the following vehicles: BMW 1 Series E81, E87, E88 (2004 - 2013) BMW 1 M E82 (2010 - 2012) BMW 1 Series F20, F21 (2011 - 2019) BMW 1 Series F40 (2018 on) BMW 1 Series F52 (2017 on) BMW 2 Series F22, F23 (2013 - 2020) BMW 2 Series Gran Coupe F44 (2019 on) BMW 2 Series Active Tourer F45, F46 (2014 - 2019) BMW M2 F87 (2015 on) BMW 3 Series E46 (1999 - 2006) BMW 3 Series E90, E91, E92, E93 (2005 - 2013) BMW 3 Series F30, F31, F34 (2011 - 2018) BMW M3 F80 (2011 - 2018) BMW 3 Series G20, G21, G28 (2018 on) BMW M3 G80 (2018 on) BMW 4 Series F32, F33, F36 (2013 - 2021) BMW M4 F82, F83 (2013 - 2021) BMW 4 Series G22, G23 (2020 on) BMW M4 G82, G83 (2020 on) BMW 5 Series E39 (1996 - 2004) BMW 5 Series E60, E61 (2003 - 2010) BMW 5 Series Gran Turismo F07 (2009 - 2016) BMW 5 Series F10, F11 (2010 - 2016) BMW 5 Series G30, G31 (2016 on) BMW M5 F90 (2017 on) BMW 6 Series E63, E64 (2003 - 2010) BMW 6 Series F06, F12, F13 (2011 - 2018) BMW 6 Series Gran Turismo G32 (2017 on) BMW 7 Series E38 (1994 - 2002) BMW 7 Series E65, E66, E67 (2001 - 2008) BMW 7 Series F01, F02, F03, F04 (2007 - 2016) BMW 7 Series G11, G12 (2015 on) BMW M8 F91, F92, F93 (2019 on) BMW 8 Series G14, G15, G16 (2018 on) BMW X1 E84 (2008 - 2015) BMW X1 F48 (2016 on) BMW X2 F39 (2017 on) BMW X3 E83 (2003 - 2010) BMW X3 F25 (2009 - 2017) BMW X3 F97, G01 (2017 on) BMW iX3 G08 (2020 on) BMW X4 F26 (2013 - 2018) BMW X4 F98, G02 (2018 on) BMW X5 E53 (1999 - 2006) BMW X5 E70 (2006 - 2013) BMW X5 F15, F85 (2013 - 2019) BMW X5 F95, G05 (2018 on) BMW X6 E71, E72 (2007 - 2014) BMW X6 F16, F86 (2015 - 2019) BMW X6 F96, G06 (2019 on) BMW X7 G07 (2018 on) BMW Z4 E85, E86 (2003 - 2009) BMW Z4 E89 (2009 - 2018) BMW Z4 G29 (2018 on) Mini Hatch R50, R53 (2000 - 2006) Mini Hatch R56 (2006 - 2013) Mini Hatch F55, F56 (2014 on) Mini Cabriolet R52 (2000 - 2006) Mini Cabriolet R57 (2006 - 2013) Mini Cabriolet F57 (2014 on) Mini Clubman R55 (207 - 2014) Mini Clubman F54 (2015 on) Mini Countryman F60 (2017 on) Mini Coupe R58 (2011 - 2015) Mini Roadster R59 (2012 - 2015) Rolls Royce Ghost RR4 (2008 - 2018) Rolls Royce Phantom RR1 (2003 - 2017) Rolls Royce Phantom RR11, RR12 (2017 on) Rolls Royce Wraith RR5 (2012 - 2018) Rolls Royce Dawn RR6 (2015 - 2018) Rolls Royce Cullinan RR31 (2017 on) Toyota Supra MK5 J29 (2019 on) | 80mm Diameter | 51717039760 / 51717123311 / 51718268885 | 51717169981 / 51717065919 / 51717001650 | 51717189259 / 51717164761 | 5055676546524
Road | Mini | R56/57 Gen 2 (2006 - 2013) |  |  |  | PF5K-1005 | Powerflex Handling Pack | 366.619 | 447.2752 | 1 | 1 |  | Included within this pack are the following parts:PFF5-201Front Wishbone Rear BushPFF5-206Lower Engine Mount SmallPFF5-207Lower Engine Mount Large Bush InsertPFR5-1103Rear Trailing Arm Front BushPFR5-115Rear Shock Top Mounting BushThis Handling Pack contains a selection of parts from a complete vehicle listing, clickhereto see more parts available. |  |  |  |  | 5055676533470
Road | Mini | R56/57 Gen 2 (2006 - 2013) |  |  |  | PF99-514-125 | PowerAlign Wheel Mounting Guide Pin | 30.437 | 37.1331 | 1 | 1 |  | Available singularly to suit a specific vehicle or as a handy 4-piece workshop kit, our new PowerAlign Wheel Mounting Guide Pins are designed to allow the safer mounting and easy alignment of heavy alloy wheels on most common cars to use lug bolts. The individual pins come supplied in a reusable twist tube and the 4-piece workshop kit is supplied with a steel storage case for pride of place in your toolbox.Simply thread the appropriate pin size into one of the bolt holes on the wheel hub. The wheel can then be lifted and placed on the guide pin, and easily slid into place on the hub; keeping the bolt holes aligned for other bolts to be inserted and tightened.This reduces the awkward and back-straining process of holding the wheel in place with one hand whilst lining up and threading in the first bolt; thus, reducing the risk, hassle, and strain of mounting wheels.Proven using simulated and real-world testing, the new mounting pins usehigh-strength CNC-machined AISI 303 Stainless Steel, some 50% stronger than plated mild steel, to ensure durability and resilience in a workshop environment, and are supplied with colour-coded 3D-printedprotective sleeves for ease of identificationandanodised 2011-T6 aluminium caps to absorb knocks and prevent damage to the wheel, unlike others on the market.Please clickhereto view all sizes available and fora wider-reaching application list in the form of anew user-friendly drop-down search function. |  |  |  |  | 5055676559098
Road | Mini | R56/57 Gen 2 (2006 - 2013) |  |  |  | PFF5-102-215 | Front Anti Roll Bar Bush 21.5mm | 23.045 | 56.2298 | 2 | 2 | 2 | Please check anti roll bar diameter before ordering | 21.5mm | 31356772843 |  |  | 5055676543721
Black | Mini | R56/57 Gen 2 (2006 - 2013) |  |  |  | PFF5-102-215BLK | Front Anti Roll Bar Bush 21.5mm | 25.377 | 61.9199 | 2 | 2 | 2 | Please check anti roll bar diameter before ordering | 21.5mm | 31356772843 |  |  | 5055676543738
Road | Mini | R56/57 Gen 2 (2006 - 2013) |  |  |  | PFF5-102-225 | Front Anti Roll Bar Bush 22.5mm | 23.045 | 56.2298 | 2 | 2 | 2 | Please check anti roll bar diameter before ordering | 22.5mm | 3135675714 |  |  | 5055676501165
Black | Mini | R56/57 Gen 2 (2006 - 2013) |  |  |  | PFF5-102-225BLK | Front Anti Roll Bar Bush 22.5mm | 25.377 | 61.9199 | 2 | 2 | 2 | Please check anti roll bar diameter before ordering | 22.5mm | 3135675714 |  |  | 5055676521552
Road | Mini | R56/57 Gen 2 (2006 - 2013) |  |  |  | PFF5-102-235 | Front Anti Roll Bar Bush 23.5mm | 23.045 | 56.2298 | 2 | 2 | 2 | Please check anti roll bar diameter before ordering | 23.5mm | 31356772844 |  |  | 5055676543745
Black | Mini | R56/57 Gen 2 (2006 - 2013) |  |  |  | PFF5-102-235BLK | Front Anti Roll Bar Bush 23.5mm | 25.377 | 61.9199 | 2 | 2 | 2 | Please check anti roll bar diameter before ordering | 23.5mm | 31356772844 |  |  | 5055676543752
Road | Mini | R56/57 Gen 2 (2006 - 2013) |  |  |  | PFF5-102-24 | Front Anti Roll Bar Bush 24mm | 23.045 | 56.2298 | 2 | 2 | 2 | Please check anti roll bar diameter before ordering | 24mm | 31356758302 |  |  | 5055676501172
Black | Mini | R56/57 Gen 2 (2006 - 2013) |  |  |  | PFF5-102-24BLK | Front Anti Roll Bar Bush 24mm | 25.377 | 61.9199 | 2 | 2 | 2 | Please check anti roll bar diameter before ordering | 24mm | 31356758302 |  |  | 5055676521569
Road | Mini | R56/57 Gen 2 (2006 - 2013) |  |  |  | PFF5-170 | Clutch Fork Pivot Pin | 25.894 | 31.5907 | 1 | 1 | 70 | The factory plastic clutch fork pivot pins (and even some aftermarket bronze/brass ones) are known to squeak, wear excessively and even break over time and when used with high-pressure performance clutches. Our CNC-machined 303-grade stainless steel clutch fork pivot pins solves this issue, as a fit and forget part with our lifetime warranty. Fits manual transmissions only. PFF5-170 vs. worn-out plastic factory clutch pivot pin. |  | 23117545084 / 23 11 7 545 084 |  |  | 5055676560582
Road | Mini | R56/57 Gen 2 (2006 - 2013) |  |  |  | PFF5-201 | Front Wishbone Rear Bush | 50.556 | 123.3566 | 2 | 2 | 1 |  |  | 31126767530 |  |  | 5055676512383
Black | Mini | R56/57 Gen 2 (2006 - 2013) |  |  |  | PFF5-201BLK | Front Wishbone Rear Bush | 55.616 | 135.703 | 2 | 2 | 1 |  |  | 31126767530 |  |  | 5055676514677
Road | Mini | R56/57 Gen 2 (2006 - 2013) |  |  |  | PFF5-201G | Front Wishbone Rear Bush, Caster Adjusted | 95.986 | 234.2058 | 2 | 2 | 1 | PFF5-201G offers additional +2 of caster and is a high performance option to PFF5-201. Aimed at offering greater precision with improved geometry for people wanting the very best from their Mini. This new part, fitted to the rear of the front wishbone has a hard anodised aluminium outer shell with one of our unique low friction polyurethane centre bushes. The poly/alu combination creates a low friction rotating bush reducing the forces acting on the arm. Lower arm deflection has been decreased by reducing the compliant material within the aluminium shell. Additional caster angle will give more negative camber when cornering giving improved tyre to road contact. Results are improved geometry when turning giving additional grip, steering control and feel with less movement in the arm under cornering and braking. |  | 31126767530 |  |  | 5055676539212
Black | Mini | R56/57 Gen 2 (2006 - 2013) |  |  |  | PFF5-201GBLK | Front Wishbone Rear Bush, Caster Adjusted | 105.072 | 256.3757 | 2 | 2 | 1 | PFF5-201G offers additional +2 of caster and is a high performance option to PFF5-201. Aimed at offering greater precision with improved geometry for people wanting the very best from their Mini. This new part, fitted to the rear of the front wishbone has a hard anodised aluminium outer shell with one of our unique low friction polyurethane centre bushes. The poly/alu combination creates a low friction rotating bush reducing the forces acting on the arm. Lower arm deflection has been decreased by reducing the compliant material within the aluminium shell. Additional caster angle will give more negative camber when cornering giving improved tyre to road contact. Results are improved geometry when turning giving additional grip, steering control and feel with less movement in the arm under cornering and braking. |  | 31126767530 |  |  | 5055676539229
Road | Mini | R56/57 Gen 2 (2006 - 2013) |  |  |  | PFF5-206 | Lower Engine Mount Small Bush | 38.225 | 46.6345 | 1 | 1 | 6 |  |  | 22116783094 |  |  | 5055676512390
Black | Mini | R56/57 Gen 2 (2006 - 2013) |  |  |  | PFF5-206BLK | Lower Engine Mount Small Bush | 42.053 | 51.3047 | 1 | 1 | 6 |  |  | 22116783094 |  |  | 5055676517524
Road | Mini | R56/57 Gen 2 (2006 - 2013) |  |  |  | PFF5-207 | Lower Engine Mount Large Bush Insert | 37.576 | 45.8427 | 1 | 1 | 7 |  |  | 22116783094 |  |  | 5055676512406
Black | Mini | R56/57 Gen 2 (2006 - 2013) |  |  |  | PFF5-207BLK | Lower Engine Mount Large Bush Insert | 41.338 | 50.4324 | 1 | 1 | 7 |  |  | 22116783094 |  |  | 5055676517531
Road | Mini | R56/57 Gen 2 (2006 - 2013) |  |  |  | PFF5-207R | Lower Engine Mount Large Bush Insert (Automatic Cars) | 37.576 | 45.8427 | 1 | 1 | 7 | For automatic transmission vehicles |  | 22116783094 |  |  | 5055676541536
Road | Mini | R56/57 Gen 2 (2006 - 2013) |  |  |  | PFF5-220 | Lower Torque Mount, Fast Road | 182.303 | 222.4097 | 1 | 1 | 20 | Designed to replace the softer rubber voided OE mount that is prone to cracking, allowing for excessive engine movement and wheel hop, PFF5-220 Lower Torque Mount Bracket & Bush (Yellow 70A and Purple 80A) is 300% stiffer than the worn OE mount and recommended for fast road use for standard or mildly tuned cars.Combining a CNC machined aluminium lower torque mount with various durometer bush options to suit differing states of tune, it's a great way of reducing engine movement for morebalanced on/off throttle handling while improvinggear shifting precision. It's also super easy to replace - just two bolts and it's out with the old, in with the new and no pressing out of any rubber!A small increase inNVH, usually at idle, should be expected when stiffening the connecting mount between the engine/transmission and chassis. The harder the material used, the greater the NVH transmitted. Load v.s displacement graph showing Powerflex PFF5-220 is 300% stiffer than the original rubber mount.CNC machined and anodised 6082-T6 Aluminium bracket.Soft rubber in voided OE mount is prone to cracking, allowing for excessive engine movement and wheel hop.Unique dual compound design to balance performance to limit engine movement with minimal impact on NVH.PFF5-220 replaces both shapes of OE bracket to cover OE numbers22116783094,22114052474 &22116772040. |  | 22116783094 | 22114052474 | 22116772040 | 5055676556615
Black | Mini | R56/57 Gen 2 (2006 - 2013) |  |  |  | PFF5-220BLK | Lower Torque Mount, Track Use | 200.541 | 244.66 | 1 | 1 | 20 | Designed to replace the softer rubber voided OE mount that is prone to cracking, allowing for excessive engine movement and wheel hop, PFF5-220BLK Lower Torque Mount Bracket & Bush (Black 95A) is a huge 500% stiffer than OE and available in our Black Series for hard Track and Motorsport use.Combining a CNC machined aluminium lower torque mount with various durometer bush options to suit differing states of tune, it's a great way of reducing engine movement for morebalanced on/off throttle handling while improvinggear shifting precision. It's also super easy to replace - just two bolts and it's out with the old, in with the new and no pressing out of any rubber!A small increase inNVH, usually at idle, should be expected when stiffening the connecting mount between the engine/transmission and chassis. The harder the material used, the greater the NVH transmitted. Load v.s displacement graph showing Powerflex PFF5-220BLK is 500% stiffer than the original rubber mount.CNC machined and anodised 6082-T6 Aluminium bracket.Unique dual compound design to balance performance to limit engine movement with minimal impact on NVH.With three different options of varying stiffness, you can choose between our stiffest Black Series and our softer Fast Roads Series.PFF5-220 replaces both shapes of OE bracket to cover OE numbers22116783094,22114052474 &22116772040.Soft rubber in voided OE mount is prone to cracking, allowing for excessive engine movement and wheel hop. |  | 22116783094 | 22114052474 | 22116772040 | 5055676556622
Road | Mini | R56/57 Gen 2 (2006 - 2013) |  |  |  | PFF5-220P | Lower Torque Mount, Fast Road/Track | 182.303 | 222.4097 | 1 | 1 | 20 | Designed to replace the softer rubber voided OE mount that is prone to cracking, allowing for excessive engine movement and wheel hop, PFF5-220P Lower Torque Mount Bracket & Bush (Purple 80A) is 400% stiffer than OE and recommended for higher powered cars used on the road/track.Combining a CNC machined aluminium lower torque mount with various durometer bush options to suit differing states of tune, it's a great way of reducing engine movement for morebalanced on/off throttle handling while improvinggear shifting precision. It's also super easy to replace - just two bolts and it's out with the old, in with the new and no pressing out of any rubber!A small increase inNVH, usually at idle, should be expected when stiffening the connecting mount between the engine/transmission and chassis. The harder the material used, the greater the NVH transmitted. Load v.s displacement graph showing Powerflex PFF5-220P is 400% stiffer than the original rubber mount.CNC machined and anodised 6082-T6 Aluminium bracket.Unique dual compound design to balance performance to limit engine movement with minimal impact on NVH.With three different options of varying stiffness, you can choose between our stiffest Black Series and our softer Fast Roads Series.Soft rubber in voided OE mount is prone to cracking, allowing for excessive engine movement and wheel hop.PFF5-220 replaces both shapes of OE bracket to cover OE numbers22116783094,22114052474 &22116772040. |  | 22116783094 | 22114052474 | 22116772040 | 5055676556769
Road | Mini | R56/57 Gen 2 (2006 - 2013) |  |  |  | PFF5-224 | Upper Engine Mount Insert (Petrol/Tuned Diesel) | 22 | 26.84 | 1 | 1 | 24 | PFF5-224 is made fromourYellow 70Adurometer material, providing an excellent balance of strength and compliance for improvedperformance, whilst limiting NVH transmission into the cabin. This part is recommended for Petrol models and high-torquetuned Diesel models. A small increase inNVH, usually at idle, should be expected when stiffening the connecting mount between the engine/transmission and chassis. The harder the material used, the greater the NVH transmitted. Complimenting products such asPFF5-220andPFF5-225, our newPFF5-224Upper Engine Mount Insertis designed to fill the void in the OE rubber upper engine mount to restrict movement.The original rubber engine mount softens and perishes with age, losingitsability to dampen effectively andpromoting unwanted engine movement. By fitting our new insert, it acts as a buffer by restricting movement within the bush thus improving throttle response, sharpeninggear changes, and reducingwheel hop for improved traction.The bush requires no pressing or burning, simply peen the insert into position and refit the mount! |  | 22114050886 / 22 11 4 050 886 | 22116782374 / 22 11 6 782 374 | 4050886 / 6782374 | 5055676557957
Black | Mini | R56/57 Gen 2 (2006 - 2013) |  |  |  | PFF5-224BLK | Upper Engine Mount Insert (Track) | 24.596 | 30.0071 | 1 | 1 | 24 | PFF5-224BLK is made from our stiffest95A Black Seriesmaterial, providing a no-compromise performance option for track-focused builds.A small increase inNVH, usually at idle, should be expected when stiffening the connecting mount between the engine/transmission and chassis. The harder the material used, the greater the NVH transmitted. Complimenting products such asPFF5-220andPFF5-225, our newPFF5-224Upper Engine Mount Insertis designed to fill the void in the OE rubber upper engine mount to restrict movement.The original rubber engine mount softens and perishes with age, losingitsability to dampen effectively andpromoting unwanted engine movement. By fitting our new insert, it acts as a buffer by restricting movement within the bush thus improving throttle response, sharpeninggear changes, and reducingwheel hop for improved traction.The bush requires no pressing or burning, simply peen the insert into position and refit the mount! |  | 22114050886 / 22 11 4 050 886 | 22116782374 / 22 11 6 782 374 | 4050886 / 6782374 | 5055676557964
Road | Mini | R56/57 Gen 2 (2006 - 2013) |  |  |  | PFF5-224R | Upper Engine Mount Insert (Diesel) | 22 | 26.84 | 1 | 1 | 24 | PFF5-224Ris made from our softestRed 65Amaterial, specifically designed to minimise NVH transmission. Recommended for unmodified Diesel models or for drivers who want a subtle improvement in driving feel without compromising comfort.A small increase inNVH, usually at idle, should be expected when stiffening the connecting mount between the engine/transmission and chassis. The harder the material used, the greater the NVH transmitted. Complimenting products such as PFF5-220 and PFF5-225, our newPFF5-224 Upper Engine Mount Insert is designed to fill the void in the OE rubber upper engine mount to restrict movement.The original rubber engine mount softens and perishes with age, losingitsability to dampen effectively andpromoting unwanted engine movement. By fitting our new insert, it acts as a buffer by restricting movement within the bush thus improving throttle response, sharpeninggear changes, and reducingwheel hop for improved traction.The bush requires no pressing or burning, simply peen the insert into position and refit the mount! |  | 22114050886 / 22 11 4 050 886 | 22116782374 / 22 11 6 782 374 | 4050886 / 6782374 | 5055676557971
Road | Mini | R56/57 Gen 2 (2006 - 2013) |  |  |  | PFF5-225 | Upper Gearbox Mount Insert (Petrol/Tuned Diesel) | 29.788 | 36.3414 | 1 | 1 | 30 | PFF5-225 Upper Gearbox Mount Insert fills the voiding in the OEM gearbox mount, reducing engine and transmission movement for sharper gear changes and more precise and settled transmission response during acceleration and deceleration. PFF5-225Upper Gearbox Mount Insert (Petrol/Tuned Diesel)is made fromourYellow 70Amaterial, providing an excellent balance of strength and compliance for improvedperformance, whilst limiting NVH transmission into the cabin. Recommended for Petrol models and high-torquetuned Diesel models. |  | 22316784355 | 22316784357 |  | 5055676555847
Black | Mini | R56/57 Gen 2 (2006 - 2013) |  |  |  | PFF5-225BLK | Upper Gearbox Mount Insert (Track) | 32.78 | 39.9916 | 1 | 1 | 30 | PFF5-225 Upper Gearbox Mount Insert fills the voiding in the OEM gearbox mount, reducing engine and transmission movement for sharper gear changes and more precise and settled transmission response during acceleration and deceleration. PFF5-225BLKUpper Gearbox Mount Insert (Track)is made from our stiffest95A Black Seriesmaterial, providing a no-compromise performance option for track-focused builds. |  | 22316784355 | 22316784357 |  | 5055676555878
Road | Mini | R56/57 Gen 2 (2006 - 2013) |  |  |  | PFF5-225R | Upper Gearbox Mount Insert (Diesel) | 29.788 | 36.3414 | 1 | 1 | 30 | PFF5-225 Upper Gearbox Mount Insert fills the voiding in the OEM gearbox mount, reducing engine and transmission movement for sharper gear changes and more precise and settled transmission response during acceleration and deceleration. PFF5-225RUpper Gearbox Mount Insert (Diesel)is made from our softestRed 65Amaterial, specifically designed to minimise NVH transmission. Recommended for unmodified Diesel models or for drivers who want a subtle improvement in driving feel without compromising comfort. |  | 22316784355 | 22316784357 |  | 5055676555854
Road | Mini | R56/57 Gen 2 (2006 - 2013) |  |  |  | PFF5K-201 | Front Wishbone Rear Bush & Bracket | 101.827 | 248.4579 | 2 | 2 | 1 | PFF5K-201 Front Wishbone Rear Bush & Bracket fits Mini Gen 2 R56/R57 and uses our existing PFF5-101 bush. A lasting, better-performing polyurethane bush alternative, like Powerflex, has always been a popular upgrade for owners but whilst our bushes are very easy to fit, sometimes removing the original bushes from the OE housing brackets can be difficult, especially for those with limited access to pressing or pulling tools. Pre-installed in quality brackets, they simply require fitting onto the arm and bolting into position saving both time and money. |  | 31126767530 |  |  | 5055676561701
Black | Mini | R56/57 Gen 2 (2006 - 2013) |  |  |  | PFF5K-201BLK | Front Wishbone Rear Bush & Bracket | 112.013 | 273.3117 | 2 | 2 | 1 | PFF5K-201 Front Wishbone Rear Bush & Bracket fits Mini Gen 2 R56/R57 and uses our existing PFF5-101 bush. A lasting, better-performing polyurethane bush alternative, like Powerflex, has always been a popular upgrade for owners but whilst our bushes are very easy to fit, sometimes removing the original bushes from the OE housing brackets can be difficult, especially for those with limited access to pressing or pulling tools. Pre-installed in quality brackets, they simply require fitting onto the arm and bolting into position saving both time and money. |  | 31126767530 |  |  | 5055676561732
Road | Mini | R56/57 Gen 2 (2006 - 2013) |  |  |  | PFR5-109 | Rear Control Arm Bush | 41.47 | 404.7472 | 8 | 8 | 9 |  |  | 33326768726 | 33326768724 |  | 5055676501240
Black | Mini | R56/57 Gen 2 (2006 - 2013) |  |  |  | PFR5-109BLK | Rear Control Arm Bush | 45.628 | 445.3293 | 8 | 8 | 9 |  |  | 33326768726 | 33326768724 |  | 5055676516442
Road | Mini | R56/57 Gen 2 (2006 - 2013) |  |  |  | PFR5-1102 | Rear Trailing Arm Front Bush Insert | 32.384 | 79.017 | 2 | 2 | 10 | PFR5-1102 are inserts which fit into the original rubber bush. For a complete bush use PFR5-1103 |  |  | 33306799090 |  | 5055676501264
Black | Mini | R56/57 Gen 2 (2006 - 2013) |  |  |  | PFR5-1102BLK | Rear Trailing Arm Front Bush Insert | 35.629 | 86.9348 | 2 | 2 | 10 | PFR5-1102 are inserts which fit into the original rubber bush. For a complete bush use PFR5-1103 |  |  |  |  | 5055676516435
Road | Mini | R56/57 Gen 2 (2006 - 2013) |  |  |  | PFR5-1103 | Rear Trailing Arm Front Bush | 70.026 | 170.8634 | 2 | 2 | 10 | PFR5-1103 is a complete bush that fits into trailing arm bracket OE numbers: 33306799089 33306799090, 33309807099 and 3330980710. For inserts use PFR5-1102 which fit into the original rubber bush. This bushfits GEN2 models. |  | 33306799089 | 33306799090 | 33309807099 | 5055676527769
Black | Mini | R56/57 Gen 2 (2006 - 2013) |  |  |  | PFR5-1103BLK | Rear Trailing Arm Front Bush | 77.033 | 187.9605 | 2 | 2 | 10 | PFR5-1103 is a complete bush that fits into trailing arm bracket OE numbers: 33306799089 33306799090, 33309807099 and 3330980710. For inserts use PFR5-1102 which fit into the original rubber bush. |  | 33306799089 | 33306799090 | 33309807099 | 5055676527776
Road | Mini | R56/57 Gen 2 (2006 - 2013) |  |  |  | PFR5-111-16 | Rear Anti Roll Bar Bush 16mm | 21.351 | 52.0964 | 2 | 2 | 11 | This part fits vehicles with a 16mm anti roll bar diameter. | 16mm | 33556754823 |  |  | 5055676501271
Black | Mini | R56/57 Gen 2 (2006 - 2013) |  |  |  | PFR5-111-16BLK | Rear Anti Roll Bar Bush 16mm | 23.496 | 57.3302 | 2 | 2 | 11 | This part fits vehicles with a 16mm anti roll bar diameter. | 16mm | 33556754823 |  |  | 5055676523044
Road | Mini | R56/57 Gen 2 (2006 - 2013) |  |  |  | PFR5-111-17 | Rear Anti Roll Bar Bush 17mm | 21.351 | 52.0964 | 2 | 2 | 11 | This part fits vehicles with a 17mm diameter anti roll bar. | 17mm | 33556756151 |  |  | 5055676501288
Black | Mini | R56/57 Gen 2 (2006 - 2013) |  |  |  | PFR5-111-17BLK | Rear Anti Roll Bar Bush 17mm | 23.496 | 57.3302 | 2 | 2 | 11 | This part fits vehicles with a 17mm diameter anti roll bar. | 17mm | 33556756151 |  |  | 5055676523051
Road | Mini | R56/57 Gen 2 (2006 - 2013) |  |  |  | PFR5-111-18 | Rear Anti Roll Bar Bush 18mm | 21.351 | 52.0964 | 2 | 2 | 11 |  | 18mm |  |  |  | 5055676519702
Black | Mini | R56/57 Gen 2 (2006 - 2013) |  |  |  | PFR5-111-18BLK | Rear Anti Roll Bar Bush 18mm | 23.496 | 57.3302 | 2 | 2 | 11 |  | 18mm |  |  |  | 5055676530554
Road | Mini | R56/57 Gen 2 (2006 - 2013) |  |  |  | PFR5-115 | Rear Shock Top Mounting Bush | 34.331 | 83.7676 | 2 | 2 | 15 |  |  | 33526754123 | 33526754124 |  | 5055676501295
Black | Mini | R56/57 Gen 2 (2006 - 2013) |  |  |  | PFR5-115BLK | Rear Shock Top Mounting Bush | 37.774 | 92.1686 | 2 | 2 | 15 |  |  | 33526754123 | 33526754124 |  | 5055676517548
Road | Mini | R58 Coupe (2011 - 2015) |  |  |  | BS009K | Universal Bump Stop and Cover Kit | 57.046 | 69.5961 | 1 | 1 |  | This kit contains 2 x PU bump stops, 2 x Rubber Gaiter and 2 x Cable ties to secure. |  |  |  |  | 5055676511805
Road | Mini | R58 Coupe (2011 - 2015) |  |  |  | PF5-4660 | Jack Pad Adaptor | 22.649 | 27.6318 | 1 | 1 |  | PF5-4660 is a polyurethane jack pad to fit into the plastic lifting points found on most modern BMW and related vehicles and is designed to help lift stability and location, whilst protecting the underside of your vehicle. Fits the following vehicles: BMW 1 Series E81, E87, E88 (2004 - 2013) BMW 1 M E82 (2010 - 2012) BMW 1 Series F20, F21 (2011 - 2019) BMW 1 Series F40 (2018 on) BMW 1 Series F52 (2017 on) BMW 2 Series F22, F23 (2013 - 2020) BMW 2 Series Gran Coupe F44 (2019 on) BMW 2 Series Active Tourer F45, F46 (2014 - 2019) BMW M2 F87 (2015 on) BMW 3 Series E46 (1999 - 2006) BMW 3 Series E90, E91, E92, E93 (2005 - 2013) BMW 3 Series F30, F31, F34 (2011 - 2018) BMW M3 F80 (2011 - 2018) BMW 3 Series G20, G21, G28 (2018 on) BMW M3 G80 (2018 on) BMW 4 Series F32, F33, F36 (2013 - 2021) BMW M4 F82, F83 (2013 - 2021) BMW 4 Series G22, G23 (2020 on) BMW M4 G82, G83 (2020 on) BMW 5 Series E39 (1996 - 2004) BMW 5 Series E60, E61 (2003 - 2010) BMW 5 Series Gran Turismo F07 (2009 - 2016) BMW 5 Series F10, F11 (2010 - 2016) BMW 5 Series G30, G31 (2016 on) BMW M5 F90 (2017 on) BMW 6 Series E63, E64 (2003 - 2010) BMW 6 Series F06, F12, F13 (2011 - 2018) BMW 6 Series Gran Turismo G32 (2017 on) BMW 7 Series E38 (1994 - 2002) BMW 7 Series E65, E66, E67 (2001 - 2008) BMW 7 Series F01, F02, F03, F04 (2007 - 2016) BMW 7 Series G11, G12 (2015 on) BMW M8 F91, F92, F93 (2019 on) BMW 8 Series G14, G15, G16 (2018 on) BMW X1 E84 (2008 - 2015) BMW X1 F48 (2016 on) BMW X2 F39 (2017 on) BMW X3 E83 (2003 - 2010) BMW X3 F25 (2009 - 2017) BMW X3 F97, G01 (2017 on) BMW iX3 G08 (2020 on) BMW X4 F26 (2013 - 2018) BMW X4 F98, G02 (2018 on) BMW X5 E53 (1999 - 2006) BMW X5 E70 (2006 - 2013) BMW X5 F15, F85 (2013 - 2019) BMW X5 F95, G05 (2018 on) BMW X6 E71, E72 (2007 - 2014) BMW X6 F16, F86 (2015 - 2019) BMW X6 F96, G06 (2019 on) BMW X7 G07 (2018 on) BMW Z4 E85, E86 (2003 - 2009) BMW Z4 E89 (2009 - 2018) BMW Z4 G29 (2018 on) Mini Hatch R50, R53 (2000 - 2006) Mini Hatch R56 (2006 - 2013) Mini Hatch F55, F56 (2014 on) Mini Cabriolet R52 (2000 - 2006) Mini Cabriolet R57 (2006 - 2013) Mini Cabriolet F57 (2014 on) Mini Clubman R55 (207 - 2014) Mini Clubman F54 (2015 on) Mini Countryman F60 (2017 on) Mini Coupe R58 (2011 - 2015) Mini Roadster R59 (2012 - 2015) Rolls Royce Ghost RR4 (2008 - 2018) Rolls Royce Phantom RR1 (2003 - 2017) Rolls Royce Phantom RR11, RR12 (2017 on) Rolls Royce Wraith RR5 (2012 - 2018) Rolls Royce Dawn RR6 (2015 - 2018) Rolls Royce Cullinan RR31 (2017 on) Toyota Supra MK5 J29 (2019 on) | 80mm Diameter | 51717039760 / 51717123311 / 51718268885 | 51717169981 / 51717065919 / 51717001650 | 51717189259 / 51717164761 | 5055676546524
Road | Mini | R58 Coupe (2011 - 2015) |  |  |  | PF5K-1005 | Powerflex Handling Pack | 366.619 | 447.2752 | 1 | 1 |  | Included within this pack are the following parts:PFF5-201Front Wishbone Rear BushPFF5-206Lower Engine Mount SmallPFF5-207Lower Engine Mount Large Bush InsertPFR5-1103Rear Trailing Arm Front BushPFR5-115Rear Shock Top Mounting BushThis Handling Pack contains a selection of parts from a complete vehicle listing, clickhereto see more parts available. |  |  |  |  | 5055676533470
Road | Mini | R58 Coupe (2011 - 2015) |  |  |  | PF99-514-125 | PowerAlign Wheel Mounting Guide Pin | 30.437 | 37.1331 | 1 | 1 |  | Available singularly to suit a specific vehicle or as a handy 4-piece workshop kit, our new PowerAlign Wheel Mounting Guide Pins are designed to allow the safer mounting and easy alignment of heavy alloy wheels on most common cars to use lug bolts. The individual pins come supplied in a reusable twist tube and the 4-piece workshop kit is supplied with a steel storage case for pride of place in your toolbox.Simply thread the appropriate pin size into one of the bolt holes on the wheel hub. The wheel can then be lifted and placed on the guide pin, and easily slid into place on the hub; keeping the bolt holes aligned for other bolts to be inserted and tightened.This reduces the awkward and back-straining process of holding the wheel in place with one hand whilst lining up and threading in the first bolt; thus, reducing the risk, hassle, and strain of mounting wheels.Proven using simulated and real-world testing, the new mounting pins usehigh-strength CNC-machined AISI 303 Stainless Steel, some 50% stronger than plated mild steel, to ensure durability and resilience in a workshop environment, and are supplied with colour-coded 3D-printedprotective sleeves for ease of identificationandanodised 2011-T6 aluminium caps to absorb knocks and prevent damage to the wheel, unlike others on the market.Please clickhereto view all sizes available and fora wider-reaching application list in the form of anew user-friendly drop-down search function. |  |  |  |  | 5055676559098
Road | Mini | R58 Coupe (2011 - 2015) |  |  |  | PFF5-102-215 | Front Anti Roll Bar Bush 21.5mm | 23.045 | 56.2298 | 2 | 2 | 2 | Please check anti roll bar diameter before ordering | 21.5mm | 31356772843 |  |  | 5055676543721
Black | Mini | R58 Coupe (2011 - 2015) |  |  |  | PFF5-102-215BLK | Front Anti Roll Bar Bush 21.5mm | 25.377 | 61.9199 | 2 | 2 | 2 | Please check anti roll bar diameter before ordering | 21.5mm | 31356772843 |  |  | 5055676543738
Road | Mini | R58 Coupe (2011 - 2015) |  |  |  | PFF5-102-225 | Front Anti Roll Bar Bush 22.5mm | 23.045 | 56.2298 | 2 | 2 | 2 | Please check anti roll bar diameter before ordering | 22.5mm | 3135675714 |  |  | 5055676501165
Black | Mini | R58 Coupe (2011 - 2015) |  |  |  | PFF5-102-225BLK | Front Anti Roll Bar Bush 22.5mm | 25.377 | 61.9199 | 2 | 2 | 2 | Please check anti roll bar diameter before ordering | 22.5mm | 3135675714 |  |  | 5055676521552
Road | Mini | R58 Coupe (2011 - 2015) |  |  |  | PFF5-102-235 | Front Anti Roll Bar Bush 23.5mm | 23.045 | 56.2298 | 2 | 2 | 2 | Please check anti roll bar diameter before ordering | 23.5mm | 31356772844 |  |  | 5055676543745
Road | Mini | R58 Coupe (2011 - 2015) |  |  |  | PFF5-170 | Clutch Fork Pivot Pin | 25.894 | 31.5907 | 1 | 1 | 70 | The factory plastic clutch fork pivot pins (and even some aftermarket bronze/brass ones) are known to squeak, wear excessively and even break over time and when used with high-pressure performance clutches. Our CNC-machined 303-grade stainless steel clutch fork pivot pins solves this issue, as a fit and forget part with our lifetime warranty. Fits manual transmissions only. PFF5-170 vs. worn-out plastic factory clutch pivot pin. |  | 23117545084 / 23 11 7 545 084 |  |  | 5055676560582
Road | Mini | R58 Coupe (2011 - 2015) |  |  |  | PFF5-201 | Front Wishbone Rear Bush | 50.556 | 123.3566 | 2 | 2 | 1 |  |  | 31126767530 |  |  | 5055676512383
Black | Mini | R58 Coupe (2011 - 2015) |  |  |  | PFF5-201BLK | Front Wishbone Rear Bush | 55.616 | 135.703 | 2 | 2 | 1 |  |  | 31126767530 |  |  | 5055676514677
Road | Mini | R58 Coupe (2011 - 2015) |  |  |  | PFF5-201G | Front Wishbone Rear Bush, Caster Adjusted | 95.986 | 234.2058 | 2 | 2 | 1 | PFF5-201G offers additional +2 of caster and is a high performance option to PFF5-201. Aimed at offering greater precision with improved geometry for people wanting the very best from their Mini. This new part, fitted to the rear of the front wishbone has a hard anodised aluminium outer shell with one of our unique low friction polyurethane centre bushes. The poly/alu combination creates a low friction rotating bush reducing the forces acting on the arm. Lower arm deflection has been decreased by reducing the compliant material within the aluminium shell. Additional caster angle will give more negative camber when cornering giving improved tyre to road contact. Results are improved geometry when turning giving additional grip, steering control and feel with less movement in the arm under cornering and braking. |  | 31126767530 |  |  | 5055676539212
Black | Mini | R58 Coupe (2011 - 2015) |  |  |  | PFF5-201GBLK | Front Wishbone Rear Bush, Caster Adjusted | 105.072 | 256.3757 | 2 | 2 | 1 | PFF5-201G offers additional +2 of caster and is a high performance option to PFF5-201. Aimed at offering greater precision with improved geometry for people wanting the very best from their Mini. This new part, fitted to the rear of the front wishbone has a hard anodised aluminium outer shell with one of our unique low friction polyurethane centre bushes. The poly/alu combination creates a low friction rotating bush reducing the forces acting on the arm. Lower arm deflection has been decreased by reducing the compliant material within the aluminium shell. Additional caster angle will give more negative camber when cornering giving improved tyre to road contact. Results are improved geometry when turning giving additional grip, steering control and feel with less movement in the arm under cornering and braking. |  | 31126767530 |  |  | 5055676539229
Road | Mini | R58 Coupe (2011 - 2015) |  |  |  | PFF5-206 | Lower Engine Mount Small Bush | 38.225 | 46.6345 | 1 | 1 | 6 |  |  | 22116783094 |  |  | 5055676512390
Black | Mini | R58 Coupe (2011 - 2015) |  |  |  | PFF5-206BLK | Lower Engine Mount Small Bush | 42.053 | 51.3047 | 1 | 1 | 6 |  |  | 22116783094 |  |  | 5055676517524
Road | Mini | R58 Coupe (2011 - 2015) |  |  |  | PFF5-207 | Lower Engine Mount Large Bush Insert | 37.576 | 45.8427 | 1 | 1 | 7 |  |  | 22116783094 |  |  | 5055676512406
Black | Mini | R58 Coupe (2011 - 2015) |  |  |  | PFF5-207BLK | Lower Engine Mount Large Bush Insert | 41.338 | 50.4324 | 1 | 1 | 7 |  |  | 22116783094 |  |  | 5055676517531
Road | Mini | R58 Coupe (2011 - 2015) |  |  |  | PFF5-207R | Lower Engine Mount Large Bush Insert (Automatic Cars) | 37.576 | 45.8427 | 1 | 1 | 7 | For automatic transmission vehicles |  | 22116783094 |  |  | 5055676541536
Road | Mini | R58 Coupe (2011 - 2015) |  |  |  | PFF5-220 | Lower Torque Mount, Fast Road | 182.303 | 222.4097 | 1 | 1 | 20 | Designed to replace the softer rubber voided OE mount that is prone to cracking, allowing for excessive engine movement and wheel hop, PFF5-220 Lower Torque Mount Bracket & Bush (Yellow 70A and Purple 80A) is 300% stiffer than the worn OE mount and recommended for fast road use for standard or mildly tuned cars.Combining a CNC machined aluminium lower torque mount with various durometer bush options to suit differing states of tune, it's a great way of reducing engine movement for morebalanced on/off throttle handling while improvinggear shifting precision. It's also super easy to replace - just two bolts and it's out with the old, in with the new and no pressing out of any rubber!A small increase inNVH, usually at idle, should be expected when stiffening the connecting mount between the engine/transmission and chassis. The harder the material used, the greater the NVH transmitted. Load v.s displacement graph showing Powerflex PFF5-220 is 300% stiffer than the original rubber mount.CNC machined and anodised 6082-T6 Aluminium bracket.Soft rubber in voided OE mount is prone to cracking, allowing for excessive engine movement and wheel hop.Unique dual compound design to balance performance to limit engine movement with minimal impact on NVH.PFF5-220 replaces both shapes of OE bracket to cover OE numbers22116783094,22114052474 &22116772040. |  | 22116783094 | 22114052474 | 22116772040 | 5055676556615
Black | Mini | R58 Coupe (2011 - 2015) |  |  |  | PFF5-220BLK | Lower Torque Mount, Track Use | 200.541 | 244.66 | 1 | 1 | 20 | Designed to replace the softer rubber voided OE mount that is prone to cracking, allowing for excessive engine movement and wheel hop, PFF5-220BLK Lower Torque Mount Bracket & Bush (Black 95A) is a huge 500% stiffer than OE and available in our Black Series for hard Track and Motorsport use.Combining a CNC machined aluminium lower torque mount with various durometer bush options to suit differing states of tune, it's a great way of reducing engine movement for morebalanced on/off throttle handling while improvinggear shifting precision. It's also super easy to replace - just two bolts and it's out with the old, in with the new and no pressing out of any rubber!A small increase inNVH, usually at idle, should be expected when stiffening the connecting mount between the engine/transmission and chassis. The harder the material used, the greater the NVH transmitted. Load v.s displacement graph showing Powerflex PFF5-220BLK is 500% stiffer than the original rubber mount.CNC machined and anodised 6082-T6 Aluminium bracket.Unique dual compound design to balance performance to limit engine movement with minimal impact on NVH.With three different options of varying stiffness, you can choose between our stiffest Black Series and our softer Fast Roads Series.PFF5-220 replaces both shapes of OE bracket to cover OE numbers22116783094,22114052474 &22116772040.Soft rubber in voided OE mount is prone to cracking, allowing for excessive engine movement and wheel hop. |  | 22116783094 | 22114052474 | 22116772040 | 5055676556622
Road | Mini | R58 Coupe (2011 - 2015) |  |  |  | PFF5-220P | Lower Torque Mount, Fast Road/Track | 182.303 | 222.4097 | 1 | 1 | 20 | Designed to replace the softer rubber voided OE mount that is prone to cracking, allowing for excessive engine movement and wheel hop, PFF5-220P Lower Torque Mount Bracket & Bush (Purple 80A) is 400% stiffer than OE and recommended for higher powered cars used on the road/track.Combining a CNC machined aluminium lower torque mount with various durometer bush options to suit differing states of tune, it's a great way of reducing engine movement for morebalanced on/off throttle handling while improvinggear shifting precision. It's also super easy to replace - just two bolts and it's out with the old, in with the new and no pressing out of any rubber!A small increase inNVH, usually at idle, should be expected when stiffening the connecting mount between the engine/transmission and chassis. The harder the material used, the greater the NVH transmitted. Load v.s displacement graph showing Powerflex PFF5-220P is 400% stiffer than the original rubber mount.CNC machined and anodised 6082-T6 Aluminium bracket.Unique dual compound design to balance performance to limit engine movement with minimal impact on NVH.With three different options of varying stiffness, you can choose between our stiffest Black Series and our softer Fast Roads Series.Soft rubber in voided OE mount is prone to cracking, allowing for excessive engine movement and wheel hop.PFF5-220 replaces both shapes of OE bracket to cover OE numbers22116783094,22114052474 &22116772040. |  | 22116783094 | 22114052474 | 22116772040 | 5055676556769
Road | Mini | R58 Coupe (2011 - 2015) |  |  |  | PFF5-224 | Upper Engine Mount Insert (Petrol/Tuned Diesel) | 22 | 26.84 | 1 | 1 | 24 | PFF5-224 is made fromourYellow 70Adurometer material, providing an excellent balance of strength and compliance for improvedperformance, whilst limiting NVH transmission into the cabin. This part is recommended for Petrol models and high-torquetuned Diesel models. A small increase inNVH, usually at idle, should be expected when stiffening the connecting mount between the engine/transmission and chassis. The harder the material used, the greater the NVH transmitted. Complimenting products such asPFF5-220andPFF5-225, our newPFF5-224Upper Engine Mount Insertis designed to fill the void in the OE rubber upper engine mount to restrict movement.The original rubber engine mount softens and perishes with age, losingitsability to dampen effectively andpromoting unwanted engine movement. By fitting our new insert, it acts as a buffer by restricting movement within the bush thus improving throttle response, sharpeninggear changes, and reducingwheel hop for improved traction.The bush requires no pressing or burning, simply peen the insert into position and refit the mount! |  | 22114050886 / 22 11 4 050 886 | 22116782374 / 22 11 6 782 374 | 4050886 / 6782374 | 5055676557957
Black | Mini | R58 Coupe (2011 - 2015) |  |  |  | PFF5-224BLK | Upper Engine Mount Insert (Track) | 24.596 | 30.0071 | 1 | 1 | 24 | PFF5-224BLK is made from our stiffest95A Black Seriesmaterial, providing a no-compromise performance option for track-focused builds.A small increase inNVH, usually at idle, should be expected when stiffening the connecting mount between the engine/transmission and chassis. The harder the material used, the greater the NVH transmitted. Complimenting products such asPFF5-220andPFF5-225, our newPFF5-224Upper Engine Mount Insertis designed to fill the void in the OE rubber upper engine mount to restrict movement.The original rubber engine mount softens and perishes with age, losingitsability to dampen effectively andpromoting unwanted engine movement. By fitting our new insert, it acts as a buffer by restricting movement within the bush thus improving throttle response, sharpeninggear changes, and reducingwheel hop for improved traction.The bush requires no pressing or burning, simply peen the insert into position and refit the mount! |  | 22114050886 / 22 11 4 050 886 | 22116782374 / 22 11 6 782 374 | 4050886 / 6782374 | 5055676557964
Road | Mini | R58 Coupe (2011 - 2015) |  |  |  | PFF5-224R | Upper Engine Mount Insert (Diesel) | 22 | 26.84 | 1 | 1 | 24 | PFF5-224Ris made from our softestRed 65Amaterial, specifically designed to minimise NVH transmission. Recommended for unmodified Diesel models or for drivers who want a subtle improvement in driving feel without compromising comfort.A small increase inNVH, usually at idle, should be expected when stiffening the connecting mount between the engine/transmission and chassis. The harder the material used, the greater the NVH transmitted. Complimenting products such as PFF5-220 and PFF5-225, our newPFF5-224 Upper Engine Mount Insert is designed to fill the void in the OE rubber upper engine mount to restrict movement.The original rubber engine mount softens and perishes with age, losingitsability to dampen effectively andpromoting unwanted engine movement. By fitting our new insert, it acts as a buffer by restricting movement within the bush thus improving throttle response, sharpeninggear changes, and reducingwheel hop for improved traction.The bush requires no pressing or burning, simply peen the insert into position and refit the mount! |  | 22114050886 / 22 11 4 050 886 | 22116782374 / 22 11 6 782 374 | 4050886 / 6782374 | 5055676557971
Road | Mini | R58 Coupe (2011 - 2015) |  |  |  | PFF5-225 | Upper Gearbox Mount Insert (Petrol/Tuned Diesel) | 29.788 | 36.3414 | 1 | 1 | 30 | PFF5-225 Upper Gearbox Mount Insert fills the voiding in the OEM gearbox mount, reducing engine and transmission movement for sharper gear changes and more precise and settled transmission response during acceleration and deceleration. PFF5-225Upper Gearbox Mount Insert (Petrol/Tuned Diesel)is made fromourYellow 70Amaterial, providing an excellent balance of strength and compliance for improvedperformance, whilst limiting NVH transmission into the cabin. Recommended for Petrol models and high-torquetuned Diesel models. |  | 22316784355 | 22316784357 |  | 5055676555847
Black | Mini | R58 Coupe (2011 - 2015) |  |  |  | PFF5-225BLK | Upper Gearbox Mount Insert (Track) | 32.78 | 39.9916 | 1 | 1 | 30 | PFF5-225 Upper Gearbox Mount Insert fills the voiding in the OEM gearbox mount, reducing engine and transmission movement for sharper gear changes and more precise and settled transmission response during acceleration and deceleration. PFF5-225BLKUpper Gearbox Mount Insert (Track)is made from our stiffest95A Black Seriesmaterial, providing a no-compromise performance option for track-focused builds. |  | 22316784355 | 22316784357 |  | 5055676555878
Road | Mini | R58 Coupe (2011 - 2015) |  |  |  | PFF5-225R | Upper Gearbox Mount Insert (Diesel) | 29.788 | 36.3414 | 1 | 1 | 30 | PFF5-225 Upper Gearbox Mount Insert fills the voiding in the OEM gearbox mount, reducing engine and transmission movement for sharper gear changes and more precise and settled transmission response during acceleration and deceleration. PFF5-225RUpper Gearbox Mount Insert (Diesel)is made from our softestRed 65Amaterial, specifically designed to minimise NVH transmission. Recommended for unmodified Diesel models or for drivers who want a subtle improvement in driving feel without compromising comfort. |  | 22316784355 | 22316784357 |  | 5055676555854
Road | Mini | R58 Coupe (2011 - 2015) |  |  |  | PFF5K-201 | Front Wishbone Rear Bush & Bracket | 101.827 | 248.4579 | 2 | 2 | 1 | PFF5K-201 Front Wishbone Rear Bush & Bracket fits Mini Gen 2 R56/R57 and uses our existing PFF5-101 bush. A lasting, better-performing polyurethane bush alternative, like Powerflex, has always been a popular upgrade for owners but whilst our bushes are very easy to fit, sometimes removing the original bushes from the OE housing brackets can be difficult, especially for those with limited access to pressing or pulling tools. Pre-installed in quality brackets, they simply require fitting onto the arm and bolting into position saving both time and money. |  | 31126767530 |  |  | 5055676561701
Black | Mini | R58 Coupe (2011 - 2015) |  |  |  | PFF5K-201BLK | Front Wishbone Rear Bush & Bracket | 112.013 | 273.3117 | 2 | 2 | 1 | PFF5K-201 Front Wishbone Rear Bush & Bracket fits Mini Gen 2 R56/R57 and uses our existing PFF5-101 bush. A lasting, better-performing polyurethane bush alternative, like Powerflex, has always been a popular upgrade for owners but whilst our bushes are very easy to fit, sometimes removing the original bushes from the OE housing brackets can be difficult, especially for those with limited access to pressing or pulling tools. Pre-installed in quality brackets, they simply require fitting onto the arm and bolting into position saving both time and money. |  | 31126767530 |  |  | 5055676561732
Road | Mini | R58 Coupe (2011 - 2015) |  |  |  | PFR5-109 | Rear Control Arm Bush | 41.47 | 404.7472 | 8 | 8 | 9 |  |  | 33326768726 | 33326768724 |  | 5055676501240
Black | Mini | R58 Coupe (2011 - 2015) |  |  |  | PFR5-109BLK | Rear Control Arm Bush | 45.628 | 445.3293 | 8 | 8 | 9 |  |  | 33326768726 | 33326768724 |  | 5055676516442
Road | Mini | R58 Coupe (2011 - 2015) |  |  |  | PFR5-1102 | Rear Trailing Arm Front Bush Insert | 32.384 | 79.017 | 2 | 2 | 10 | PFR5-1102 are inserts which fit into the original rubber bush. For a complete bush use PFR5-1103 |  |  | 33306799090 |  | 5055676501264
Black | Mini | R58 Coupe (2011 - 2015) |  |  |  | PFR5-1102BLK | Rear Trailing Arm Front Bush Insert | 35.629 | 86.9348 | 2 | 2 | 10 | PFR5-1102 are inserts which fit into the original rubber bush. For a complete bush use PFR5-1103 |  |  |  |  | 5055676516435
Road | Mini | R58 Coupe (2011 - 2015) |  |  |  | PFR5-1103 | Rear Trailing Arm Front Bush | 70.026 | 170.8634 | 2 | 2 | 10 | PFR5-1103 is a complete bush that fits into trailing arm bracket OE numbers: 33306799089 33306799090, 33309807099 and 3330980710. For inserts use PFR5-1102 which fit into the original rubber bush. This bushfits GEN2 models. |  | 33306799089 | 33306799090 | 33309807099 | 5055676527769
Black | Mini | R58 Coupe (2011 - 2015) |  |  |  | PFR5-1103BLK | Rear Trailing Arm Front Bush | 77.033 | 187.9605 | 2 | 2 | 10 | PFR5-1103 is a complete bush that fits into trailing arm bracket OE numbers: 33306799089 33306799090, 33309807099 and 3330980710. For inserts use PFR5-1102 which fit into the original rubber bush. |  | 33306799089 | 33306799090 | 33309807099 | 5055676527776
Road | Mini | R58 Coupe (2011 - 2015) |  |  |  | PFR5-111-16 | Rear Anti Roll Bar Bush 16mm | 21.351 | 52.0964 | 2 | 2 | 11 | This part fits vehicles with a 16mm anti roll bar diameter. | 16mm | 33556754823 |  |  | 5055676501271
Black | Mini | R58 Coupe (2011 - 2015) |  |  |  | PFR5-111-16BLK | Rear Anti Roll Bar Bush 16mm | 23.496 | 57.3302 | 2 | 2 | 11 | This part fits vehicles with a 16mm anti roll bar diameter. | 16mm | 33556754823 |  |  | 5055676523044
Road | Mini | R58 Coupe (2011 - 2015) |  |  |  | PFR5-111-18 | Rear Anti Roll Bar Bush 18mm | 21.351 | 52.0964 | 2 | 2 | 11 |  | 18mm |  |  |  | 5055676519702
Black | Mini | R58 Coupe (2011 - 2015) |  |  |  | PFR5-111-18BLK | Rear Anti Roll Bar Bush 18mm | 23.496 | 57.3302 | 2 | 2 | 11 |  | 18mm |  |  |  | 5055676530554
Road | Mini | R58 Coupe (2011 - 2015) |  |  |  | PFR5-115 | Rear Shock Top Mounting Bush | 34.331 | 83.7676 | 2 | 2 | 15 |  |  | 33526754123 | 33526754124 |  | 5055676501295
Black | Mini | R58 Coupe (2011 - 2015) |  |  |  | PFR5-115BLK | Rear Shock Top Mounting Bush | 37.774 | 92.1686 | 2 | 2 | 15 |  |  | 33526754123 | 33526754124 |  | 5055676517548
Road | Mini | R59 Roadster (2012 - 2015) |  |  |  | BS009K | Universal Bump Stop and Cover Kit | 57.046 | 69.5961 | 1 | 1 |  | This kit contains 2 x PU bump stops, 2 x Rubber Gaiter and 2 x Cable ties to secure. |  |  |  |  | 5055676511805
Road | Mini | R59 Roadster (2012 - 2015) |  |  |  | PF5-4660 | Jack Pad Adaptor | 22.649 | 27.6318 | 1 | 1 |  | PF5-4660 is a polyurethane jack pad to fit into the plastic lifting points found on most modern BMW and related vehicles and is designed to help lift stability and location, whilst protecting the underside of your vehicle. Fits the following vehicles: BMW 1 Series E81, E87, E88 (2004 - 2013) BMW 1 M E82 (2010 - 2012) BMW 1 Series F20, F21 (2011 - 2019) BMW 1 Series F40 (2018 on) BMW 1 Series F52 (2017 on) BMW 2 Series F22, F23 (2013 - 2020) BMW 2 Series Gran Coupe F44 (2019 on) BMW 2 Series Active Tourer F45, F46 (2014 - 2019) BMW M2 F87 (2015 on) BMW 3 Series E46 (1999 - 2006) BMW 3 Series E90, E91, E92, E93 (2005 - 2013) BMW 3 Series F30, F31, F34 (2011 - 2018) BMW M3 F80 (2011 - 2018) BMW 3 Series G20, G21, G28 (2018 on) BMW M3 G80 (2018 on) BMW 4 Series F32, F33, F36 (2013 - 2021) BMW M4 F82, F83 (2013 - 2021) BMW 4 Series G22, G23 (2020 on) BMW M4 G82, G83 (2020 on) BMW 5 Series E39 (1996 - 2004) BMW 5 Series E60, E61 (2003 - 2010) BMW 5 Series Gran Turismo F07 (2009 - 2016) BMW 5 Series F10, F11 (2010 - 2016) BMW 5 Series G30, G31 (2016 on) BMW M5 F90 (2017 on) BMW 6 Series E63, E64 (2003 - 2010) BMW 6 Series F06, F12, F13 (2011 - 2018) BMW 6 Series Gran Turismo G32 (2017 on) BMW 7 Series E38 (1994 - 2002) BMW 7 Series E65, E66, E67 (2001 - 2008) BMW 7 Series F01, F02, F03, F04 (2007 - 2016) BMW 7 Series G11, G12 (2015 on) BMW M8 F91, F92, F93 (2019 on) BMW 8 Series G14, G15, G16 (2018 on) BMW X1 E84 (2008 - 2015) BMW X1 F48 (2016 on) BMW X2 F39 (2017 on) BMW X3 E83 (2003 - 2010) BMW X3 F25 (2009 - 2017) BMW X3 F97, G01 (2017 on) BMW iX3 G08 (2020 on) BMW X4 F26 (2013 - 2018) BMW X4 F98, G02 (2018 on) BMW X5 E53 (1999 - 2006) BMW X5 E70 (2006 - 2013) BMW X5 F15, F85 (2013 - 2019) BMW X5 F95, G05 (2018 on) BMW X6 E71, E72 (2007 - 2014) BMW X6 F16, F86 (2015 - 2019) BMW X6 F96, G06 (2019 on) BMW X7 G07 (2018 on) BMW Z4 E85, E86 (2003 - 2009) BMW Z4 E89 (2009 - 2018) BMW Z4 G29 (2018 on) Mini Hatch R50, R53 (2000 - 2006) Mini Hatch R56 (2006 - 2013) Mini Hatch F55, F56 (2014 on) Mini Cabriolet R52 (2000 - 2006) Mini Cabriolet R57 (2006 - 2013) Mini Cabriolet F57 (2014 on) Mini Clubman R55 (207 - 2014) Mini Clubman F54 (2015 on) Mini Countryman F60 (2017 on) Mini Coupe R58 (2011 - 2015) Mini Roadster R59 (2012 - 2015) Rolls Royce Ghost RR4 (2008 - 2018) Rolls Royce Phantom RR1 (2003 - 2017) Rolls Royce Phantom RR11, RR12 (2017 on) Rolls Royce Wraith RR5 (2012 - 2018) Rolls Royce Dawn RR6 (2015 - 2018) Rolls Royce Cullinan RR31 (2017 on) Toyota Supra MK5 J29 (2019 on) | 80mm Diameter | 51717039760 / 51717123311 / 51718268885 | 51717169981 / 51717065919 / 51717001650 | 51717189259 / 51717164761 | 5055676546524
Road | Mini | R59 Roadster (2012 - 2015) |  |  |  | PF5K-1005 | Powerflex Handling Pack | 366.619 | 447.2752 | 1 | 1 |  | Included within this pack are the following parts:PFF5-201Front Wishbone Rear BushPFF5-206Lower Engine Mount SmallPFF5-207Lower Engine Mount Large Bush InsertPFR5-1103Rear Trailing Arm Front BushPFR5-115Rear Shock Top Mounting BushThis Handling Pack contains a selection of parts from a complete vehicle listing, clickhereto see more parts available. |  |  |  |  | 5055676533470
Road | Mini | R59 Roadster (2012 - 2015) |  |  |  | PF99-514-125 | PowerAlign Wheel Mounting Guide Pin | 30.437 | 37.1331 | 1 | 1 |  | Available singularly to suit a specific vehicle or as a handy 4-piece workshop kit, our new PowerAlign Wheel Mounting Guide Pins are designed to allow the safer mounting and easy alignment of heavy alloy wheels on most common cars to use lug bolts. The individual pins come supplied in a reusable twist tube and the 4-piece workshop kit is supplied with a steel storage case for pride of place in your toolbox.Simply thread the appropriate pin size into one of the bolt holes on the wheel hub. The wheel can then be lifted and placed on the guide pin, and easily slid into place on the hub; keeping the bolt holes aligned for other bolts to be inserted and tightened.This reduces the awkward and back-straining process of holding the wheel in place with one hand whilst lining up and threading in the first bolt; thus, reducing the risk, hassle, and strain of mounting wheels.Proven using simulated and real-world testing, the new mounting pins usehigh-strength CNC-machined AISI 303 Stainless Steel, some 50% stronger than plated mild steel, to ensure durability and resilience in a workshop environment, and are supplied with colour-coded 3D-printedprotective sleeves for ease of identificationandanodised 2011-T6 aluminium caps to absorb knocks and prevent damage to the wheel, unlike others on the market.Please clickhereto view all sizes available and fora wider-reaching application list in the form of anew user-friendly drop-down search function. |  |  |  |  | 5055676559098
Road | Mini | R59 Roadster (2012 - 2015) |  |  |  | PFF5-102-225 | Front Anti Roll Bar Bush 22.5mm | 23.045 | 56.2298 | 2 | 2 | 2 | Please check anti roll bar diameter before ordering | 22.5mm | 3135675714 |  |  | 5055676501165
Black | Mini | R59 Roadster (2012 - 2015) |  |  |  | PFF5-102-225BLK | Front Anti Roll Bar Bush 22.5mm | 25.377 | 61.9199 | 2 | 2 | 2 | Please check anti roll bar diameter before ordering | 22.5mm | 3135675714 |  |  | 5055676521552
Road | Mini | R59 Roadster (2012 - 2015) |  |  |  | PFF5-102-235 | Front Anti Roll Bar Bush 23.5mm | 23.045 | 56.2298 | 2 | 2 | 2 | Please check anti roll bar diameter before ordering | 23.5mm | 31356772844 |  |  | 5055676543745
Black | Mini | R59 Roadster (2012 - 2015) |  |  |  | PFF5-102-235BLK | Front Anti Roll Bar Bush 23.5mm | 25.377 | 61.9199 | 2 | 2 | 2 | Please check anti roll bar diameter before ordering | 23.5mm | 31356772844 |  |  | 5055676543752
Road | Mini | R59 Roadster (2012 - 2015) |  |  |  | PFF5-170 | Clutch Fork Pivot Pin | 25.894 | 31.5907 | 1 | 1 | 70 | The factory plastic clutch fork pivot pins (and even some aftermarket bronze/brass ones) are known to squeak, wear excessively and even break over time and when used with high-pressure performance clutches. Our CNC-machined 303-grade stainless steel clutch fork pivot pins solves this issue, as a fit and forget part with our lifetime warranty. Fits manual transmissions only. PFF5-170 vs. worn-out plastic factory clutch pivot pin. |  | 23117545084 / 23 11 7 545 084 |  |  | 5055676560582
Road | Mini | R59 Roadster (2012 - 2015) |  |  |  | PFF5-201 | Front Wishbone Rear Bush | 50.556 | 123.3566 | 2 | 2 | 1 |  |  | 31126767530 |  |  | 5055676512383
Black | Mini | R59 Roadster (2012 - 2015) |  |  |  | PFF5-201BLK | Front Wishbone Rear Bush | 55.616 | 135.703 | 2 | 2 | 1 |  |  | 31126767530 |  |  | 5055676514677
Road | Mini | R59 Roadster (2012 - 2015) |  |  |  | PFF5-201G | Front Wishbone Rear Bush, Caster Adjusted | 95.986 | 234.2058 | 2 | 2 | 1 | PFF5-201G offers additional +2 of caster and is a high performance option to PFF5-201. Aimed at offering greater precision with improved geometry for people wanting the very best from their Mini. This new part, fitted to the rear of the front wishbone has a hard anodised aluminium outer shell with one of our unique low friction polyurethane centre bushes. The poly/alu combination creates a low friction rotating bush reducing the forces acting on the arm. Lower arm deflection has been decreased by reducing the compliant material within the aluminium shell. Additional caster angle will give more negative camber when cornering giving improved tyre to road contact. Results are improved geometry when turning giving additional grip, steering control and feel with less movement in the arm under cornering and braking. |  | 31126767530 |  |  | 5055676539212
Black | Mini | R59 Roadster (2012 - 2015) |  |  |  | PFF5-201GBLK | Front Wishbone Rear Bush, Caster Adjusted | 105.072 | 256.3757 | 2 | 2 | 1 | PFF5-201G offers additional +2 of caster and is a high performance option to PFF5-201. Aimed at offering greater precision with improved geometry for people wanting the very best from their Mini. This new part, fitted to the rear of the front wishbone has a hard anodised aluminium outer shell with one of our unique low friction polyurethane centre bushes. The poly/alu combination creates a low friction rotating bush reducing the forces acting on the arm. Lower arm deflection has been decreased by reducing the compliant material within the aluminium shell. Additional caster angle will give more negative camber when cornering giving improved tyre to road contact. Results are improved geometry when turning giving additional grip, steering control and feel with less movement in the arm under cornering and braking. |  | 31126767530 |  |  | 5055676539229
Road | Mini | R59 Roadster (2012 - 2015) |  |  |  | PFF5-206 | Lower Engine Mount Small Bush | 38.225 | 46.6345 | 1 | 1 | 6 |  |  | 22116783094 |  |  | 5055676512390
Black | Mini | R59 Roadster (2012 - 2015) |  |  |  | PFF5-206BLK | Lower Engine Mount Small Bush | 42.053 | 51.3047 | 1 | 1 | 6 |  |  | 22116783094 |  |  | 5055676517524
Road | Mini | R59 Roadster (2012 - 2015) |  |  |  | PFF5-207 | Lower Engine Mount Large Bush Insert | 37.576 | 45.8427 | 1 | 1 | 7 |  |  | 22116783094 |  |  | 5055676512406
Black | Mini | R59 Roadster (2012 - 2015) |  |  |  | PFF5-207BLK | Lower Engine Mount Large Bush Insert | 41.338 | 50.4324 | 1 | 1 | 7 |  |  | 22116783094 |  |  | 5055676517531
Road | Mini | R59 Roadster (2012 - 2015) |  |  |  | PFF5-207R | Lower Engine Mount Large Bush Insert (Automatic Cars) | 37.576 | 45.8427 | 1 | 1 | 7 | For automatic transmission vehicles |  | 22116783094 |  |  | 5055676541536
Road | Mini | R59 Roadster (2012 - 2015) |  |  |  | PFF5-220 | Lower Torque Mount, Fast Road | 182.303 | 222.4097 | 1 | 1 | 20 | Designed to replace the softer rubber voided OE mount that is prone to cracking, allowing for excessive engine movement and wheel hop, PFF5-220 Lower Torque Mount Bracket & Bush (Yellow 70A and Purple 80A) is 300% stiffer than the worn OE mount and recommended for fast road use for standard or mildly tuned cars.Combining a CNC machined aluminium lower torque mount with various durometer bush options to suit differing states of tune, it's a great way of reducing engine movement for morebalanced on/off throttle handling while improvinggear shifting precision. It's also super easy to replace - just two bolts and it's out with the old, in with the new and no pressing out of any rubber!A small increase inNVH, usually at idle, should be expected when stiffening the connecting mount between the engine/transmission and chassis. The harder the material used, the greater the NVH transmitted. Load v.s displacement graph showing Powerflex PFF5-220 is 300% stiffer than the original rubber mount.CNC machined and anodised 6082-T6 Aluminium bracket.Soft rubber in voided OE mount is prone to cracking, allowing for excessive engine movement and wheel hop.Unique dual compound design to balance performance to limit engine movement with minimal impact on NVH.PFF5-220 replaces both shapes of OE bracket to cover OE numbers22116783094,22114052474 &22116772040. |  | 22116783094 | 22114052474 | 22116772040 | 5055676556615
Black | Mini | R59 Roadster (2012 - 2015) |  |  |  | PFF5-220BLK | Lower Torque Mount, Track Use | 200.541 | 244.66 | 1 | 1 | 20 | Designed to replace the softer rubber voided OE mount that is prone to cracking, allowing for excessive engine movement and wheel hop, PFF5-220BLK Lower Torque Mount Bracket & Bush (Black 95A) is a huge 500% stiffer than OE and available in our Black Series for hard Track and Motorsport use.Combining a CNC machined aluminium lower torque mount with various durometer bush options to suit differing states of tune, it's a great way of reducing engine movement for morebalanced on/off throttle handling while improvinggear shifting precision. It's also super easy to replace - just two bolts and it's out with the old, in with the new and no pressing out of any rubber!A small increase inNVH, usually at idle, should be expected when stiffening the connecting mount between the engine/transmission and chassis. The harder the material used, the greater the NVH transmitted. Load v.s displacement graph showing Powerflex PFF5-220BLK is 500% stiffer than the original rubber mount.CNC machined and anodised 6082-T6 Aluminium bracket.Unique dual compound design to balance performance to limit engine movement with minimal impact on NVH.With three different options of varying stiffness, you can choose between our stiffest Black Series and our softer Fast Roads Series.PFF5-220 replaces both shapes of OE bracket to cover OE numbers22116783094,22114052474 &22116772040.Soft rubber in voided OE mount is prone to cracking, allowing for excessive engine movement and wheel hop. |  | 22116783094 | 22114052474 | 22116772040 | 5055676556622
Road | Mini | R59 Roadster (2012 - 2015) |  |  |  | PFF5-220P | Lower Torque Mount, Fast Road/Track | 182.303 | 222.4097 | 1 | 1 | 20 | Designed to replace the softer rubber voided OE mount that is prone to cracking, allowing for excessive engine movement and wheel hop, PFF5-220P Lower Torque Mount Bracket & Bush (Purple 80A) is 400% stiffer than OE and recommended for higher powered cars used on the road/track.Combining a CNC machined aluminium lower torque mount with various durometer bush options to suit differing states of tune, it's a great way of reducing engine movement for morebalanced on/off throttle handling while improvinggear shifting precision. It's also super easy to replace - just two bolts and it's out with the old, in with the new and no pressing out of any rubber!A small increase inNVH, usually at idle, should be expected when stiffening the connecting mount between the engine/transmission and chassis. The harder the material used, the greater the NVH transmitted. Load v.s displacement graph showing Powerflex PFF5-220P is 400% stiffer than the original rubber mount.CNC machined and anodised 6082-T6 Aluminium bracket.Unique dual compound design to balance performance to limit engine movement with minimal impact on NVH.With three different options of varying stiffness, you can choose between our stiffest Black Series and our softer Fast Roads Series.Soft rubber in voided OE mount is prone to cracking, allowing for excessive engine movement and wheel hop.PFF5-220 replaces both shapes of OE bracket to cover OE numbers22116783094,22114052474 &22116772040. |  | 22116783094 | 22114052474 | 22116772040 | 5055676556769
Road | Mini | R59 Roadster (2012 - 2015) |  |  |  | PFF5-224 | Upper Engine Mount Insert (Petrol/Tuned Diesel) | 22 | 26.84 | 1 | 1 | 24 | PFF5-224 is made fromourYellow 70Adurometer material, providing an excellent balance of strength and compliance for improvedperformance, whilst limiting NVH transmission into the cabin. This part is recommended for Petrol models and high-torquetuned Diesel models. A small increase inNVH, usually at idle, should be expected when stiffening the connecting mount between the engine/transmission and chassis. The harder the material used, the greater the NVH transmitted. Complimenting products such asPFF5-220andPFF5-225, our newPFF5-224Upper Engine Mount Insertis designed to fill the void in the OE rubber upper engine mount to restrict movement.The original rubber engine mount softens and perishes with age, losingitsability to dampen effectively andpromoting unwanted engine movement. By fitting our new insert, it acts as a buffer by restricting movement within the bush thus improving throttle response, sharpeninggear changes, and reducingwheel hop for improved traction.The bush requires no pressing or burning, simply peen the insert into position and refit the mount! |  | 22114050886 / 22 11 4 050 886 | 22116782374 / 22 11 6 782 374 | 4050886 / 6782374 | 5055676557957
Black | Mini | R59 Roadster (2012 - 2015) |  |  |  | PFF5-224BLK | Upper Engine Mount Insert (Track) | 24.596 | 30.0071 | 1 | 1 | 24 | PFF5-224BLK is made from our stiffest95A Black Seriesmaterial, providing a no-compromise performance option for track-focused builds.A small increase inNVH, usually at idle, should be expected when stiffening the connecting mount between the engine/transmission and chassis. The harder the material used, the greater the NVH transmitted. Complimenting products such asPFF5-220andPFF5-225, our newPFF5-224Upper Engine Mount Insertis designed to fill the void in the OE rubber upper engine mount to restrict movement.The original rubber engine mount softens and perishes with age, losingitsability to dampen effectively andpromoting unwanted engine movement. By fitting our new insert, it acts as a buffer by restricting movement within the bush thus improving throttle response, sharpeninggear changes, and reducingwheel hop for improved traction.The bush requires no pressing or burning, simply peen the insert into position and refit the mount! |  | 22114050886 / 22 11 4 050 886 | 22116782374 / 22 11 6 782 374 | 4050886 / 6782374 | 5055676557964
Road | Mini | R59 Roadster (2012 - 2015) |  |  |  | PFF5-224R | Upper Engine Mount Insert (Diesel) | 22 | 26.84 | 1 | 1 | 24 | PFF5-224Ris made from our softestRed 65Amaterial, specifically designed to minimise NVH transmission. Recommended for unmodified Diesel models or for drivers who want a subtle improvement in driving feel without compromising comfort.A small increase inNVH, usually at idle, should be expected when stiffening the connecting mount between the engine/transmission and chassis. The harder the material used, the greater the NVH transmitted. Complimenting products such as PFF5-220 and PFF5-225, our newPFF5-224 Upper Engine Mount Insert is designed to fill the void in the OE rubber upper engine mount to restrict movement.The original rubber engine mount softens and perishes with age, losingitsability to dampen effectively andpromoting unwanted engine movement. By fitting our new insert, it acts as a buffer by restricting movement within the bush thus improving throttle response, sharpeninggear changes, and reducingwheel hop for improved traction.The bush requires no pressing or burning, simply peen the insert into position and refit the mount! |  | 22114050886 / 22 11 4 050 886 | 22116782374 / 22 11 6 782 374 | 4050886 / 6782374 | 5055676557971
Road | Mini | R59 Roadster (2012 - 2015) |  |  |  | PFF5-225 | Upper Gearbox Mount Insert (Petrol/Tuned Diesel) | 29.788 | 36.3414 | 1 | 1 | 30 | PFF5-225 Upper Gearbox Mount Insert fills the voiding in the OEM gearbox mount, reducing engine and transmission movement for sharper gear changes and more precise and settled transmission response during acceleration and deceleration. PFF5-225Upper Gearbox Mount Insert (Petrol/Tuned Diesel)is made fromourYellow 70Amaterial, providing an excellent balance of strength and compliance for improvedperformance, whilst limiting NVH transmission into the cabin. Recommended for Petrol models and high-torquetuned Diesel models. |  | 22316784355 | 22316784357 |  | 5055676555847
Black | Mini | R59 Roadster (2012 - 2015) |  |  |  | PFF5-225BLK | Upper Gearbox Mount Insert (Track) | 32.78 | 39.9916 | 1 | 1 | 30 | PFF5-225 Upper Gearbox Mount Insert fills the voiding in the OEM gearbox mount, reducing engine and transmission movement for sharper gear changes and more precise and settled transmission response during acceleration and deceleration. PFF5-225BLKUpper Gearbox Mount Insert (Track)is made from our stiffest95A Black Seriesmaterial, providing a no-compromise performance option for track-focused builds. |  | 22316784355 | 22316784357 |  | 5055676555878
Road | Mini | R59 Roadster (2012 - 2015) |  |  |  | PFF5-225R | Upper Gearbox Mount Insert (Diesel) | 29.788 | 36.3414 | 1 | 1 | 30 | PFF5-225 Upper Gearbox Mount Insert fills the voiding in the OEM gearbox mount, reducing engine and transmission movement for sharper gear changes and more precise and settled transmission response during acceleration and deceleration. PFF5-225RUpper Gearbox Mount Insert (Diesel)is made from our softestRed 65Amaterial, specifically designed to minimise NVH transmission. Recommended for unmodified Diesel models or for drivers who want a subtle improvement in driving feel without compromising comfort. |  | 22316784355 | 22316784357 |  | 5055676555854
Road | Mini | R59 Roadster (2012 - 2015) |  |  |  | PFF5K-201 | Front Wishbone Rear Bush & Bracket | 101.827 | 248.4579 | 2 | 2 | 1 | PFF5K-201 Front Wishbone Rear Bush & Bracket fits Mini Gen 2 R56/R57 and uses our existing PFF5-101 bush. A lasting, better-performing polyurethane bush alternative, like Powerflex, has always been a popular upgrade for owners but whilst our bushes are very easy to fit, sometimes removing the original bushes from the OE housing brackets can be difficult, especially for those with limited access to pressing or pulling tools. Pre-installed in quality brackets, they simply require fitting onto the arm and bolting into position saving both time and money. |  | 31126767530 |  |  | 5055676561701
Black | Mini | R59 Roadster (2012 - 2015) |  |  |  | PFF5K-201BLK | Front Wishbone Rear Bush & Bracket | 112.013 | 273.3117 | 2 | 2 | 1 | PFF5K-201 Front Wishbone Rear Bush & Bracket fits Mini Gen 2 R56/R57 and uses our existing PFF5-101 bush. A lasting, better-performing polyurethane bush alternative, like Powerflex, has always been a popular upgrade for owners but whilst our bushes are very easy to fit, sometimes removing the original bushes from the OE housing brackets can be difficult, especially for those with limited access to pressing or pulling tools. Pre-installed in quality brackets, they simply require fitting onto the arm and bolting into position saving both time and money. |  | 31126767530 |  |  | 5055676561732
Road | Mini | R59 Roadster (2012 - 2015) |  |  |  | PFR5-109 | Rear Control Arm Bush | 41.47 | 404.7472 | 8 | 8 | 9 |  |  | 33326768726 | 33326768724 |  | 5055676501240
Black | Mini | R59 Roadster (2012 - 2015) |  |  |  | PFR5-109BLK | Rear Control Arm Bush | 45.628 | 445.3293 | 8 | 8 | 9 |  |  | 33326768726 | 33326768724 |  | 5055676516442
Road | Mini | R59 Roadster (2012 - 2015) |  |  |  | PFR5-1102 | Rear Trailing Arm Front Bush Insert | 32.384 | 79.017 | 2 | 2 | 10 | PFR5-1102 are inserts which fit into the original rubber bush. For a complete bush use PFR5-1103 |  |  | 33306799090 |  | 5055676501264
Black | Mini | R59 Roadster (2012 - 2015) |  |  |  | PFR5-1102BLK | Rear Trailing Arm Front Bush Insert | 35.629 | 86.9348 | 2 | 2 | 10 | PFR5-1102BLK inserts will fit models from 05/2003. For a full replacement bush, please use PFR5-1104BLK |  | 33306857795 | 33306857795 |  | 5055676516435
Road | Mini | R59 Roadster (2012 - 2015) |  |  |  | PFR5-1103 | Rear Trailing Arm Front Bush | 70.026 | 170.8634 | 2 | 2 | 10 | PFR5-1103 is a complete bush that fits into trailing arm bracket OE numbers: 33306799089 33306799090, 33309807099 and 3330980710. For inserts use PFR5-1102 which fit into the original rubber bush. This bushfits GEN2 models. |  | 33306799089 | 33306799090 | 33309807099 | 5055676527769
Black | Mini | R59 Roadster (2012 - 2015) |  |  |  | PFR5-1103BLK | Rear Trailing Arm Front Bush | 77.033 | 187.9605 | 2 | 2 | 10 | PFR5-1103 is a complete bush that fits into trailing arm bracket OE numbers: 33306799089 33306799090, 33309807099 and 3330980710. For inserts use PFR5-1102 which fit into the original rubber bush. |  | 33306799089 | 33306799090 | 33309807099 | 5055676527776
Road | Mini | R59 Roadster (2012 - 2015) |  |  |  | PFR5-111-16 | Rear Anti Roll Bar Bush 16mm | 21.351 | 52.0964 | 2 | 2 | 11 | This part fits vehicles with a 16mm anti roll bar diameter. | 16mm | 33556754823 |  |  | 5055676501271
Black | Mini | R59 Roadster (2012 - 2015) |  |  |  | PFR5-111-16BLK | Rear Anti Roll Bar Bush 16mm | 23.496 | 57.3302 | 2 | 2 | 11 | This part fits vehicles with a 16mm anti roll bar diameter. | 16mm | 33556754823 |  |  | 5055676523044
Road | Mini | R59 Roadster (2012 - 2015) |  |  |  | PFR5-111-18 | Rear Anti Roll Bar Bush 18mm | 21.351 | 52.0964 | 2 | 2 | 11 |  | 18mm |  |  |  | 5055676519702
Black | Mini | R59 Roadster (2012 - 2015) |  |  |  | PFR5-111-18BLK | Rear Anti Roll Bar Bush 18mm | 23.496 | 57.3302 | 2 | 2 | 11 |  | 18mm |  |  |  | 5055676530554
Road | Mini | R59 Roadster (2012 - 2015) |  |  |  | PFR5-115 | Rear Shock Top Mounting Bush | 34.331 | 83.7676 | 2 | 2 | 15 |  |  | 33526754123 | 33526754124 |  | 5055676501295
Black | Mini | R59 Roadster (2012 - 2015) |  |  |  | PFR5-115BLK | Rear Shock Top Mounting Bush | 37.774 | 92.1686 | 2 | 2 | 15 |  |  | 33526754123 | 33526754124 |  | 5055676517548
Road | Mini | R60 Countryman Gen 1 (2010-2016) | Countryman R60 2WD (2010-2016) |  |  | BS009K | Universal Bump Stop and Cover Kit | 57.046 | 69.5961 | 1 | 1 |  | This kit contains 2 x PU bump stops, 2 x Rubber Gaiter and 2 x Cable ties to secure. |  |  |  |  | 5055676511805
Road | Mini | R60 Countryman Gen 1 (2010-2016) | Countryman R60 2WD (2010-2016) |  |  | PF5K-1007 | Powerflex Handling Pack | 419.188 | 511.4094 | 1 | 1 |  | Included within this pack are the following parts:PFF5-1802 Front Arm Rear BushPFF5-1823 Lower Engine Mount Large Bush InsertPFF5-1824Lower Engine Mount Small BushPFR5-1103Rear Trailing Arm Front BushPFR5-115Rear Shock Top Mounting BushThis Handling Pack contains a selection of parts from a complete vehicle listing, clickhereto see more parts available. |  |  |  |  | 5055676535108
Road | Mini | R60 Countryman Gen 1 (2010-2016) | Countryman R60 2WD (2010-2016) |  |  | PF99-514-125 | PowerAlign Wheel Mounting Guide Pin | 30.437 | 37.1331 | 1 | 1 |  | Available singularly to suit a specific vehicle or as a handy 4-piece workshop kit, our new PowerAlign Wheel Mounting Guide Pins are designed to allow the safer mounting and easy alignment of heavy alloy wheels on most common cars to use lug bolts. The individual pins come supplied in a reusable twist tube and the 4-piece workshop kit is supplied with a steel storage case for pride of place in your toolbox.Simply thread the appropriate pin size into one of the bolt holes on the wheel hub. The wheel can then be lifted and placed on the guide pin, and easily slid into place on the hub; keeping the bolt holes aligned for other bolts to be inserted and tightened.This reduces the awkward and back-straining process of holding the wheel in place with one hand whilst lining up and threading in the first bolt; thus, reducing the risk, hassle, and strain of mounting wheels.Proven using simulated and real-world testing, the new mounting pins usehigh-strength CNC-machined AISI 303 Stainless Steel, some 50% stronger than plated mild steel, to ensure durability and resilience in a workshop environment, and are supplied with colour-coded 3D-printedprotective sleeves for ease of identificationandanodised 2011-T6 aluminium caps to absorb knocks and prevent damage to the wheel, unlike others on the market.Please clickhereto view all sizes available and fora wider-reaching application list in the form of anew user-friendly drop-down search function. |  |  |  |  | 5055676559098
Road | Mini | R60 Countryman Gen 1 (2010-2016) | Countryman R60 2WD (2010-2016) |  |  | PFF5-170 | Clutch Fork Pivot Pin | 25.894 | 31.5907 | 1 | 1 | 70 | The factory plastic clutch fork pivot pins (and even some aftermarket bronze/brass ones) are known to squeak, wear excessively and even break over time and when used with high-pressure performance clutches. Our CNC-machined 303-grade stainless steel clutch fork pivot pins solves this issue, as a fit and forget part with our lifetime warranty. Fits manual transmissions only. PFF5-170 vs. worn-out plastic factory clutch pivot pin. |  | 23117545084 / 23 11 7 545 084 |  |  | 5055676560582
Road | Mini | R60 Countryman Gen 1 (2010-2016) | Countryman R60 2WD (2010-2016) |  |  | PFF5-1802 | Front Arm Rear Bush | 77.814 | 189.8662 | 2 | 2 | 1 | PFF5-1802 Front Arm Rear Bush is an all new bush for the front wishbone, allowing free rotation for performance and longevity. It is supplied with an aluminium outer shell for a precision fit within the bracket. |  | 31129803497 | 31129803498 |  | 5055676539427
Black | Mini | R60 Countryman Gen 1 (2010-2016) | Countryman R60 2WD (2010-2016) |  |  | PFF5-1802BLK | Front Arm Rear Bush | 85.602 | 208.8689 | 2 | 2 | 1 | PFF5-1802 Front Arm Rear Bush is an all new bush for the front wishbone, allowing free rotation for performance and longevity. It is supplied with an aluminium outer shell for a precision fit within the bracket. |  | 31129803497 | 31129803498 |  | 5055676539434
Road | Mini | R60 Countryman Gen 1 (2010-2016) | Countryman R60 2WD (2010-2016) |  |  | PFF5-1803-22 | Front Anti Roll Bar Mounting Bush - 22mm | 24.662 | 60.1753 | 2 | 2 | 2 | This part fits 22mm diameter anti roll bars. For vehicles fitted with sports suspension, please use PFF5-1803-23. | 22mm | 31309813411 |  |  | 5055676534811
Black | Mini | R60 Countryman Gen 1 (2010-2016) | Countryman R60 2WD (2010-2016) |  |  | PFF5-1803-22BLK | Front Anti Roll Bar Mounting Bush - 22mm | 27.709 | 67.61 | 2 | 2 | 2 | This part fits 22mm diameter anti roll bars. For vehicles fitted with sports suspension, please use PFF5-1803-23. | 22mm | 31309813411 |  |  | 5055676534835
Road | Mini | R60 Countryman Gen 1 (2010-2016) | Countryman R60 2WD (2010-2016) |  |  | PFF5-1803-23 | Front Anti Roll Bar Mounting Bush - 23mm | 24.662 | 60.1753 | 2 | 2 | 2 | This part fits 23mm diameter anti roll bars on vehicles with sports suspension. For vehicles without sports suspension, please use PFF5-1803-22. | 23mm | 31309813412 |  |  | 5055676534828
Black | Mini | R60 Countryman Gen 1 (2010-2016) | Countryman R60 2WD (2010-2016) |  |  | PFF5-1803-23BLK | Front Anti Roll Bar Mounting Bush - 23mm | 27.709 | 67.61 | 2 | 2 | 2 | This part fits 23mm diameter anti roll bars on vehicles with sports suspension. For vehicles without sports suspension, please use PFF5-1803-22. | 23mm | 31309813412 |  |  | 5055676534842
Road | Mini | R60 Countryman Gen 1 (2010-2016) | Countryman R60 2WD (2010-2016) |  |  | PFF5-1822 | Lower Engine Mount Large Bush | 56.397 | 68.8043 | 1 | 1 | 7 | This part fits 2WD vehicles only. The bush comes with an insert giving the option to stiffen the mount up by fitting the insert into the voids enabling you to change the bush to suit your driving style. For an insert that fits into the original bush, please use PFF5-1823. |  | 22119806994 |  |  | 5055676534705
Black | Mini | R60 Countryman Gen 1 (2010-2016) | Countryman R60 2WD (2010-2016) |  |  | PFF5-1822BLK | Lower Engine Mount Large Bush | 61.589 | 75.1386 | 1 | 1 | 7 | This part fits 2WD vehicles only. The bush comes with an insert giving the option to stiffen the mount up by fitting the insert into the voids enabling you to change the bush to suit your driving style. For an insert that fits into the original bush, please use PFF5-1823. |  | 22119806994 |  |  | 5055676534712
Road | Mini | R60 Countryman Gen 1 (2010-2016) | Countryman R60 2WD (2010-2016) |  |  | PFF5-1823 | Lower Engine Mount Large Bush Insert | 37.576 | 45.8427 | 1 | 1 | 7 | This is an insert that fits into the original and fits 2WD vehicles only. For a replacement bush, please use PFF5-1822. |  | 22119806994 |  |  | 5055676534729
Black | Mini | R60 Countryman Gen 1 (2010-2016) | Countryman R60 2WD (2010-2016) |  |  | PFF5-1823BLK | Lower Engine Mount Large Bush Insert | 41.338 | 50.4324 | 1 | 1 | 7 | This is an insert that fits into the original rubber bush and fits 2WD vehicles only. For a replacement bush, please use PFF5-1822. |  | 22119806994 |  |  | 5055676534736
Road | Mini | R60 Countryman Gen 1 (2010-2016) | Countryman R60 2WD (2010-2016) |  |  | PFF5-1823R | Lower Engine Mount Large Bush Insert (Automatic Cars) | 32.384 | 39.5085 | 1 | 1 | 7 | For automatic transmission vehicles. This is an insert that fits into the original and fits 2WD vehicles only. Our `R` version made in our red material is more compliant than the yellow version. For a replacement bush, please use PFF5-1822. |  | 22119806994 |  |  | 5055676542304
Road | Mini | R60 Countryman Gen 1 (2010-2016) | Countryman R60 2WD (2010-2016) |  |  | PFF5-1824 | Lower Engine Mount Small Bush | 38.874 | 47.4263 | 1 | 1 | 6 | This part replaces the small original rubber bush, fits 2WD and 4WD vehicles. |  | 22119806995 / 22119806994 |  |  | 5055676534743
Black | Mini | R60 Countryman Gen 1 (2010-2016) | Countryman R60 2WD (2010-2016) |  |  | PFF5-1824BLK | Lower Engine Mount Small Bush | 38.874 | 47.4263 | 1 | 1 | 6 | This part replaces the small original rubber bush in bracket, fits 2WD and 4WD vehicles. |  | 22119806994 / 22119806995 |  |  | 5055676534750
Road | Mini | R60 Countryman Gen 1 (2010-2016) | Countryman R60 2WD (2010-2016) |  |  | PFF5-224 | Upper Engine Mount Insert (Petrol/Tuned Diesel) | 22 | 26.84 | 1 | 1 | 24 | PFF5-224 is made fromourYellow 70Adurometer material, providing an excellent balance of strength and compliance for improvedperformance, whilst limiting NVH transmission into the cabin. This part is recommended for Petrol models and high-torquetuned Diesel models. A small increase inNVH, usually at idle, should be expected when stiffening the connecting mount between the engine/transmission and chassis. The harder the material used, the greater the NVH transmitted. Complimenting products such asPFF5-220andPFF5-225, our newPFF5-224Upper Engine Mount Insertis designed to fill the void in the OE rubber upper engine mount to restrict movement.The original rubber engine mount softens and perishes with age, losingitsability to dampen effectively andpromoting unwanted engine movement. By fitting our new insert, it acts as a buffer by restricting movement within the bush thus improving throttle response, sharpeninggear changes, and reducingwheel hop for improved traction.The bush requires no pressing or burning, simply peen the insert into position and refit the mount! |  | 22114050886 / 22 11 4 050 886 | 22116782374 / 22 11 6 782 374 | 4050886 / 6782374 | 5055676557957
Black | Mini | R60 Countryman Gen 1 (2010-2016) | Countryman R60 2WD (2010-2016) |  |  | PFF5-224BLK | Upper Engine Mount Insert (Track) | 24.596 | 30.0071 | 1 | 1 | 24 | PFF5-224BLK is made from our stiffest95A Black Seriesmaterial, providing a no-compromise performance option for track-focused builds.A small increase inNVH, usually at idle, should be expected when stiffening the connecting mount between the engine/transmission and chassis. The harder the material used, the greater the NVH transmitted. Complimenting products such asPFF5-220andPFF5-225, our newPFF5-224Upper Engine Mount Insertis designed to fill the void in the OE rubber upper engine mount to restrict movement.The original rubber engine mount softens and perishes with age, losingitsability to dampen effectively andpromoting unwanted engine movement. By fitting our new insert, it acts as a buffer by restricting movement within the bush thus improving throttle response, sharpeninggear changes, and reducingwheel hop for improved traction.The bush requires no pressing or burning, simply peen the insert into position and refit the mount! |  | 22114050886 / 22 11 4 050 886 | 22116782374 / 22 11 6 782 374 | 4050886 / 6782374 | 5055676557964
Road | Mini | R60 Countryman Gen 1 (2010-2016) | Countryman R60 2WD (2010-2016) |  |  | PFF5-224R | Upper Engine Mount Insert (Diesel) | 22 | 26.84 | 1 | 1 | 24 | PFF5-224Ris made from our softestRed 65Amaterial, specifically designed to minimise NVH transmission. Recommended for unmodified Diesel models or for drivers who want a subtle improvement in driving feel without compromising comfort.A small increase inNVH, usually at idle, should be expected when stiffening the connecting mount between the engine/transmission and chassis. The harder the material used, the greater the NVH transmitted. Complimenting products such as PFF5-220 and PFF5-225, our newPFF5-224 Upper Engine Mount Insert is designed to fill the void in the OE rubber upper engine mount to restrict movement.The original rubber engine mount softens and perishes with age, losingitsability to dampen effectively andpromoting unwanted engine movement. By fitting our new insert, it acts as a buffer by restricting movement within the bush thus improving throttle response, sharpeninggear changes, and reducingwheel hop for improved traction.The bush requires no pressing or burning, simply peen the insert into position and refit the mount! |  | 22114050886 / 22 11 4 050 886 | 22116782374 / 22 11 6 782 374 | 4050886 / 6782374 | 5055676557971
Road | Mini | R60 Countryman Gen 1 (2010-2016) | Countryman R60 2WD (2010-2016) |  |  | PFF5-225 | Upper Gearbox Mount Insert (Petrol/Tuned Diesel) | 29.788 | 36.3414 | 1 | 1 | 30 | PFF5-225 Upper Gearbox Mount Insert fills the voiding in the OEM gearbox mount, reducing engine and transmission movement for sharper gear changes and more precise and settled transmission response during acceleration and deceleration. PFF5-225Upper Gearbox Mount Insert (Petrol/Tuned Diesel)is made fromourYellow 70Amaterial, providing an excellent balance of strength and compliance for improvedperformance, whilst limiting NVH transmission into the cabin. Recommended for Petrol models and high-torquetuned Diesel models. |  | 22316784355 | 22316784357 |  | 5055676555847
Black | Mini | R60 Countryman Gen 1 (2010-2016) | Countryman R60 2WD (2010-2016) |  |  | PFF5-225BLK | Upper Gearbox Mount Insert (Track) | 32.78 | 39.9916 | 1 | 1 | 30 | PFF5-225 Upper Gearbox Mount Insert fills the voiding in the OEM gearbox mount, reducing engine and transmission movement for sharper gear changes and more precise and settled transmission response during acceleration and deceleration. PFF5-225BLKUpper Gearbox Mount Insert (Track)is made from our stiffest95A Black Seriesmaterial, providing a no-compromise performance option for track-focused builds. |  | 22316784355 | 22316784357 |  | 5055676555878
Road | Mini | R60 Countryman Gen 1 (2010-2016) | Countryman R60 2WD (2010-2016) |  |  | PFF5-225R | Upper Gearbox Mount Insert (Diesel) | 29.788 | 36.3414 | 1 | 1 | 30 | PFF5-225 Upper Gearbox Mount Insert fills the voiding in the OEM gearbox mount, reducing engine and transmission movement for sharper gear changes and more precise and settled transmission response during acceleration and deceleration. PFF5-225RUpper Gearbox Mount Insert (Diesel)is made from our softestRed 65Amaterial, specifically designed to minimise NVH transmission. Recommended for unmodified Diesel models or for drivers who want a subtle improvement in driving feel without compromising comfort. |  | 22316784355 | 22316784357 |  | 5055676555854
Road | Mini | R60 Countryman Gen 1 (2010-2016) | Countryman R60 2WD (2010-2016) |  |  | PFR5-109 | Rear Control Arm Bush | 41.47 | 404.7472 | 8 | 8 | 9 |  |  | 33326768726 | 33326768724 |  | 5055676501240
Black | Mini | R60 Countryman Gen 1 (2010-2016) | Countryman R60 2WD (2010-2016) |  |  | PFR5-109BLK | Rear Control Arm Bush | 45.628 | 445.3293 | 8 | 8 | 9 |  |  | 33326768726 | 33326768724 |  | 5055676516442
Road | Mini | R60 Countryman Gen 1 (2010-2016) | Countryman R60 2WD (2010-2016) |  |  | PFR5-1102 | Rear Trailing Arm Front Bush Insert | 32.384 | 79.017 | 2 | 2 | 10 | PFR5-1102 are inserts which fit into the original rubber bush. For a complete bush use PFR5-1103 |  |  | 33306799090 |  | 5055676501264
Black | Mini | R60 Countryman Gen 1 (2010-2016) | Countryman R60 2WD (2010-2016) |  |  | PFR5-1102BLK | Rear Trailing Arm Front Bush Insert | 35.629 | 86.9348 | 2 | 2 | 10 | PFR5-1102 are inserts which fit into the original rubber bush. For a complete bush use PFR5-1103 |  |  |  |  | 5055676516435
Road | Mini | R60 Countryman Gen 1 (2010-2016) | Countryman R60 2WD (2010-2016) |  |  | PFR5-1103 | Rear Trailing Arm Front Bush | 70.026 | 170.8634 | 2 | 2 | 10 | PFR5-1103 is a complete bush that fits into trailing arm bracket OE numbers: 33306799089 33306799090, 33309807099 and 3330980710. For inserts use PFR5-1102 which fit into the original rubber bush. This bushfits GEN2 models. |  | 33306799089 | 33306799090 | 33309807099 | 5055676527769
Black | Mini | R60 Countryman Gen 1 (2010-2016) | Countryman R60 2WD (2010-2016) |  |  | PFR5-1103BLK | Rear Trailing Arm Front Bush | 77.033 | 187.9605 | 2 | 2 | 10 | PFR5-1103 is a complete bush that fits into trailing arm bracket OE numbers: 33306799089 33306799090, 33309807099 and 3330980710. For inserts use PFR5-1102 which fit into the original rubber bush. |  | 33306799089 | 33306799090 | 33309807099 | 5055676527776
Road | Mini | R60 Countryman Gen 1 (2010-2016) | Countryman R60 2WD (2010-2016) |  |  | PFR5-111-16 | Rear Anti Roll Bar Bush 16mm | 21.351 | 52.0964 | 2 | 2 | 11 | This part fits vehicles with a 16mm anti roll bar diameter. | 16mm | 33556754823 |  |  | 5055676501271
Black | Mini | R60 Countryman Gen 1 (2010-2016) | Countryman R60 2WD (2010-2016) |  |  | PFR5-111-16BLK | Rear Anti Roll Bar Bush 16mm | 23.496 | 57.3302 | 2 | 2 | 11 | This part fits vehicles with a 16mm anti roll bar diameter. | 16mm | 33556754823 |  |  | 5055676523044
Road | Mini | R60 Countryman Gen 1 (2010-2016) | Countryman R60 2WD (2010-2016) |  |  | PFR5-111-17 | Rear Anti Roll Bar Bush 17mm | 21.351 | 52.0964 | 2 | 2 | 11 | This part fits vehicles with a 17mm diameter anti roll bar. | 17mm | 33556756151 |  |  | 5055676501288
Black | Mini | R60 Countryman Gen 1 (2010-2016) | Countryman R60 2WD (2010-2016) |  |  | PFR5-111-17BLK | Rear Anti Roll Bar Bush 17mm | 23.496 | 57.3302 | 2 | 2 | 11 | This part fits vehicles with a 17mm diameter anti roll bar. | 17mm | 33556756151 |  |  | 5055676523051
Road | Mini | R60 Countryman Gen 1 (2010-2016) | Countryman R60 2WD (2010-2016) |  |  | PFR5-111-18 | Rear Anti Roll Bar Bush 18mm | 21.351 | 52.0964 | 2 | 2 | 11 |  | 18mm |  |  |  | 5055676519702
Black | Mini | R60 Countryman Gen 1 (2010-2016) | Countryman R60 2WD (2010-2016) |  |  | PFR5-111-18BLK | Rear Anti Roll Bar Bush 18mm | 23.496 | 57.3302 | 2 | 2 | 11 |  | 18mm |  |  |  | 5055676530554
Road | Mini | R60 Countryman Gen 1 (2010-2016) | Countryman R60 2WD (2010-2016) |  |  | PFR5-115 | Rear Shock Top Mounting Bush | 34.331 | 83.7676 | 2 | 2 | 15 |  |  | 33526754123 | 33526754124 |  | 5055676501295
Black | Mini | R60 Countryman Gen 1 (2010-2016) | Countryman R60 2WD (2010-2016) |  |  | PFR5-115BLK | Rear Shock Top Mounting Bush | 37.774 | 92.1686 | 2 | 2 | 15 |  |  | 33526754123 | 33526754124 |  | 5055676517548
Road | Mini | R60 Countryman Gen 1 (2010-2016) | Countryman R60 4WD (2010-2016) |  |  | BS009K | Universal Bump Stop and Cover Kit | 57.046 | 69.5961 | 1 | 1 |  | This kit contains 2 x PU bump stops, 2 x Rubber Gaiter and 2 x Cable ties to secure. |  |  |  |  | 5055676511805
Road | Mini | R60 Countryman Gen 1 (2010-2016) | Countryman R60 4WD (2010-2016) |  |  | PF5K-1008 | Powerflex Handling Pack | 460.075 | 561.2915 | 1 | 1 |  | Included within this pack are the following parts:PFF5-1802Front Arm Rear BushPFF5-1821Lower Engine Mount Large Bush InsertPFF5-1824Lower Engine Mount Small BushPFR5-1103Rear Trailing Arm Front BushPFR5-115Rear Shock Top Mounting BushPFR5-1826Rear Diff Rear Mounting Bush InsertThis Handling Pack contains a selection of parts from a complete vehicle listing, clickhereto see more parts available. |  |  |  |  | 5055676535092
Road | Mini | R60 Countryman Gen 1 (2010-2016) | Countryman R60 4WD (2010-2016) |  |  | PF99-514-125 | PowerAlign Wheel Mounting Guide Pin | 30.437 | 37.1331 | 1 | 1 |  | Available singularly to suit a specific vehicle or as a handy 4-piece workshop kit, our new PowerAlign Wheel Mounting Guide Pins are designed to allow the safer mounting and easy alignment of heavy alloy wheels on most common cars to use lug bolts. The individual pins come supplied in a reusable twist tube and the 4-piece workshop kit is supplied with a steel storage case for pride of place in your toolbox.Simply thread the appropriate pin size into one of the bolt holes on the wheel hub. The wheel can then be lifted and placed on the guide pin, and easily slid into place on the hub; keeping the bolt holes aligned for other bolts to be inserted and tightened.This reduces the awkward and back-straining process of holding the wheel in place with one hand whilst lining up and threading in the first bolt; thus, reducing the risk, hassle, and strain of mounting wheels.Proven using simulated and real-world testing, the new mounting pins usehigh-strength CNC-machined AISI 303 Stainless Steel, some 50% stronger than plated mild steel, to ensure durability and resilience in a workshop environment, and are supplied with colour-coded 3D-printedprotective sleeves for ease of identificationandanodised 2011-T6 aluminium caps to absorb knocks and prevent damage to the wheel, unlike others on the market.Please clickhereto view all sizes available and fora wider-reaching application list in the form of anew user-friendly drop-down search function. |  |  |  |  | 5055676559098
Road | Mini | R60 Countryman Gen 1 (2010-2016) | Countryman R60 4WD (2010-2016) |  |  | PFF5-170 | Clutch Fork Pivot Pin | 25.894 | 31.5907 | 1 | 1 | 70 | The factory plastic clutch fork pivot pins (and even some aftermarket bronze/brass ones) are known to squeak, wear excessively and even break over time and when used with high-pressure performance clutches. Our CNC-machined 303-grade stainless steel clutch fork pivot pins solves this issue, as a fit and forget part with our lifetime warranty. Fits manual transmissions only. PFF5-170 vs. worn-out plastic factory clutch pivot pin. |  | 23117545084 / 23 11 7 545 084 |  |  | 5055676560582
Road | Mini | R60 Countryman Gen 1 (2010-2016) | Countryman R60 4WD (2010-2016) |  |  | PFF5-1802 | Front Arm Rear Bush | 77.814 | 189.8662 | 2 | 2 | 1 | PFF5-1802 Front Arm Rear Bush is an all new bush for the front wishbone, allowing free rotation for performance and longevity. It is supplied with an aluminium outer shell for a precision fit within the bracket. |  | 31129803497 | 31129803498 |  | 5055676539427
Black | Mini | R60 Countryman Gen 1 (2010-2016) | Countryman R60 4WD (2010-2016) |  |  | PFF5-1802BLK | Front Arm Rear Bush | 85.602 | 208.8689 | 2 | 2 | 1 | PFF5-1802 Front Arm Rear Bush is an all new bush for the front wishbone, allowing free rotation for performance and longevity. It is supplied with an aluminium outer shell for a precision fit within the bracket. |  | 31129803497 | 31129803498 |  | 5055676539434
Road | Mini | R60 Countryman Gen 1 (2010-2016) | Countryman R60 4WD (2010-2016) |  |  | PFF5-1803-22 | Front Anti Roll Bar Mounting Bush - 22mm | 24.662 | 60.1753 | 2 | 2 | 2 | This part fits 22mm diameter anti roll bars. For vehicles fitted with sports suspension, please use PFF5-1803-23. | 22mm | 31309813411 |  |  | 5055676534811
Black | Mini | R60 Countryman Gen 1 (2010-2016) | Countryman R60 4WD (2010-2016) |  |  | PFF5-1803-22BLK | Front Anti Roll Bar Mounting Bush - 22mm | 27.709 | 67.61 | 2 | 2 | 2 | This part fits 22mm diameter anti roll bars. For vehicles fitted with sports suspension, please use PFF5-1803-23. | 22mm | 31309813411 |  |  | 5055676534835
Road | Mini | R60 Countryman Gen 1 (2010-2016) | Countryman R60 4WD (2010-2016) |  |  | PFF5-1803-23 | Front Anti Roll Bar Mounting Bush - 23mm | 24.662 | 60.1753 | 2 | 2 | 2 | This part fits 23mm diameter anti roll bars on vehicles with sports suspension. For vehicles without sports suspension, please use PFF5-1803-22. | 23mm | 31309813412 |  |  | 5055676534828
Black | Mini | R60 Countryman Gen 1 (2010-2016) | Countryman R60 4WD (2010-2016) |  |  | PFF5-1803-23BLK | Front Anti Roll Bar Mounting Bush - 23mm | 27.709 | 67.61 | 2 | 2 | 2 | This part fits 23mm diameter anti roll bars on vehicles with sports suspension. For vehicles without sports suspension, please use PFF5-1803-22. | 23mm | 31309813412 |  |  | 5055676534842
Road | Mini | R60 Countryman Gen 1 (2010-2016) | Countryman R60 4WD (2010-2016) |  |  | PFF5-1820 | Lower Engine Mount Large Bush | 56.397 | 68.8043 | 1 | 1 | 7 | This part replaces the original rubber bush in bracket and fits 4WD vehicles only. The bush comes with an insert giving the option to stiffen the mount up by fitting the insert into the voids enabling you to change the bush to suit your driving style. For an insert that fits into the original bush, please use PFF5-1821. |  | 22119806995 |  |  | 5055676534668
Black | Mini | R60 Countryman Gen 1 (2010-2016) | Countryman R60 4WD (2010-2016) |  |  | PFF5-1820BLK | Lower Engine Mount Large Bush | 61.589 | 75.1386 | 1 | 1 | 7 | This part replaces the original rubber bush in bracket and fits 4WD vehicles only. The bush comes with an insert giving the option to stiffen the mount up by fitting the insert into the voids enabling you to change the bush to suit your driving style. For an insert that fits into the original bush, please use PFF5-1821. |  | 22119806995 |  |  | 5055676534675
Road | Mini | R60 Countryman Gen 1 (2010-2016) | Countryman R60 4WD (2010-2016) |  |  | PFF5-1821 | Lower Engine Mount Large Bush Insert | 34.331 | 41.8838 | 1 | 1 | 7 | This is an insert that fits into the original rubber bush in bracket and fits 4WD vehicles only. For a replacement bush, please use PFF5-1820. |  | 22119806995 |  |  | 5055676534682
Black | Mini | R60 Countryman Gen 1 (2010-2016) | Countryman R60 4WD (2010-2016) |  |  | PFF5-1821BLK | Lower Engine Mount Large Bush Insert | 37.774 | 46.0843 | 1 | 1 | 7 | This is an insert that fits into the original rubber bush in bracket and fits 4WD vehicles only. For a replacement bush, please use PFF5-1820. |  | 22119806995 |  |  | 5055676534699
Road | Mini | R60 Countryman Gen 1 (2010-2016) | Countryman R60 4WD (2010-2016) |  |  | PFF5-1824 | Lower Engine Mount Small Bush | 38.874 | 47.4263 | 1 | 1 | 6 | This part replaces the small original rubber bush, fits 2WD and 4WD vehicles. |  | 22119806995 / 22119806994 |  |  | 5055676534743
Black | Mini | R60 Countryman Gen 1 (2010-2016) | Countryman R60 4WD (2010-2016) |  |  | PFF5-1824BLK | Lower Engine Mount Small Bush | 38.874 | 47.4263 | 1 | 1 | 6 | This part replaces the small original rubber bush in bracket, fits 2WD and 4WD vehicles. |  | 22119806994 / 22119806995 |  |  | 5055676534750
Road | Mini | R60 Countryman Gen 1 (2010-2016) | Countryman R60 4WD (2010-2016) |  |  | PFF5-224 | Upper Engine Mount Insert (Petrol/Tuned Diesel) | 22 | 26.84 | 1 | 1 | 24 | PFF5-224 is made fromourYellow 70Adurometer material, providing an excellent balance of strength and compliance for improvedperformance, whilst limiting NVH transmission into the cabin. This part is recommended for Petrol models and high-torquetuned Diesel models. A small increase inNVH, usually at idle, should be expected when stiffening the connecting mount between the engine/transmission and chassis. The harder the material used, the greater the NVH transmitted. Complimenting products such asPFF5-220andPFF5-225, our newPFF5-224Upper Engine Mount Insertis designed to fill the void in the OE rubber upper engine mount to restrict movement.The original rubber engine mount softens and perishes with age, losingitsability to dampen effectively andpromoting unwanted engine movement. By fitting our new insert, it acts as a buffer by restricting movement within the bush thus improving throttle response, sharpeninggear changes, and reducingwheel hop for improved traction.The bush requires no pressing or burning, simply peen the insert into position and refit the mount! |  | 22114050886 / 22 11 4 050 886 | 22116782374 / 22 11 6 782 374 | 4050886 / 6782374 | 5055676557957
Black | Mini | R60 Countryman Gen 1 (2010-2016) | Countryman R60 4WD (2010-2016) |  |  | PFF5-224BLK | Upper Engine Mount Insert (Track) | 24.596 | 30.0071 | 1 | 1 | 24 | PFF5-224BLK is made from our stiffest95A Black Seriesmaterial, providing a no-compromise performance option for track-focused builds.A small increase inNVH, usually at idle, should be expected when stiffening the connecting mount between the engine/transmission and chassis. The harder the material used, the greater the NVH transmitted. Complimenting products such asPFF5-220andPFF5-225, our newPFF5-224Upper Engine Mount Insertis designed to fill the void in the OE rubber upper engine mount to restrict movement.The original rubber engine mount softens and perishes with age, losingitsability to dampen effectively andpromoting unwanted engine movement. By fitting our new insert, it acts as a buffer by restricting movement within the bush thus improving throttle response, sharpeninggear changes, and reducingwheel hop for improved traction.The bush requires no pressing or burning, simply peen the insert into position and refit the mount! |  | 22114050886 / 22 11 4 050 886 | 22116782374 / 22 11 6 782 374 | 4050886 / 6782374 | 5055676557964
Road | Mini | R60 Countryman Gen 1 (2010-2016) | Countryman R60 4WD (2010-2016) |  |  | PFF5-224R | Upper Engine Mount Insert (Diesel) | 22 | 26.84 | 1 | 1 | 24 | PFF5-224Ris made from our softestRed 65Amaterial, specifically designed to minimise NVH transmission. Recommended for unmodified Diesel models or for drivers who want a subtle improvement in driving feel without compromising comfort.A small increase inNVH, usually at idle, should be expected when stiffening the connecting mount between the engine/transmission and chassis. The harder the material used, the greater the NVH transmitted. Complimenting products such as PFF5-220 and PFF5-225, our newPFF5-224 Upper Engine Mount Insert is designed to fill the void in the OE rubber upper engine mount to restrict movement.The original rubber engine mount softens and perishes with age, losingitsability to dampen effectively andpromoting unwanted engine movement. By fitting our new insert, it acts as a buffer by restricting movement within the bush thus improving throttle response, sharpeninggear changes, and reducingwheel hop for improved traction.The bush requires no pressing or burning, simply peen the insert into position and refit the mount! |  | 22114050886 / 22 11 4 050 886 | 22116782374 / 22 11 6 782 374 | 4050886 / 6782374 | 5055676557971
Road | Mini | R60 Countryman Gen 1 (2010-2016) | Countryman R60 4WD (2010-2016) |  |  | PFF5-225 | Upper Gearbox Mount Insert (Petrol/Tuned Diesel) | 29.788 | 36.3414 | 1 | 1 | 30 | PFF5-225 Upper Gearbox Mount Insert fills the voiding in the OEM gearbox mount, reducing engine and transmission movement for sharper gear changes and more precise and settled transmission response during acceleration and deceleration. PFF5-225Upper Gearbox Mount Insert (Petrol/Tuned Diesel)is made fromourYellow 70Amaterial, providing an excellent balance of strength and compliance for improvedperformance, whilst limiting NVH transmission into the cabin. Recommended for Petrol models and high-torquetuned Diesel models. |  | 22316784355 | 22316784357 |  | 5055676555847
Black | Mini | R60 Countryman Gen 1 (2010-2016) | Countryman R60 4WD (2010-2016) |  |  | PFF5-225BLK | Upper Gearbox Mount Insert (Track) | 32.78 | 39.9916 | 1 | 1 | 30 | PFF5-225 Upper Gearbox Mount Insert fills the voiding in the OEM gearbox mount, reducing engine and transmission movement for sharper gear changes and more precise and settled transmission response during acceleration and deceleration. PFF5-225BLKUpper Gearbox Mount Insert (Track)is made from our stiffest95A Black Seriesmaterial, providing a no-compromise performance option for track-focused builds. |  | 22316784355 | 22316784357 |  | 5055676555878
Road | Mini | R60 Countryman Gen 1 (2010-2016) | Countryman R60 4WD (2010-2016) |  |  | PFF5-225R | Upper Gearbox Mount Insert (Diesel) | 29.788 | 36.3414 | 1 | 1 | 30 | PFF5-225 Upper Gearbox Mount Insert fills the voiding in the OEM gearbox mount, reducing engine and transmission movement for sharper gear changes and more precise and settled transmission response during acceleration and deceleration. PFF5-225RUpper Gearbox Mount Insert (Diesel)is made from our softestRed 65Amaterial, specifically designed to minimise NVH transmission. Recommended for unmodified Diesel models or for drivers who want a subtle improvement in driving feel without compromising comfort. |  | 22316784355 | 22316784357 |  | 5055676555854
Road | Mini | R60 Countryman Gen 1 (2010-2016) | Countryman R60 4WD (2010-2016) |  |  | PFR5-109 | Rear Control Arm Bush | 41.47 | 404.7472 | 8 | 8 | 9 |  |  | 33326768726 | 33326768724 |  | 5055676501240
Black | Mini | R60 Countryman Gen 1 (2010-2016) | Countryman R60 4WD (2010-2016) |  |  | PFR5-109BLK | Rear Control Arm Bush | 45.628 | 445.3293 | 8 | 8 | 9 |  |  | 33326768726 | 33326768724 |  | 5055676516442
Road | Mini | R60 Countryman Gen 1 (2010-2016) | Countryman R60 4WD (2010-2016) |  |  | PFR5-1102 | Rear Trailing Arm Front Bush Insert | 32.384 | 79.017 | 2 | 2 | 10 | PFR5-1102 are inserts which fit into the original rubber bush. For a complete bush use PFR5-1103 |  |  | 33306799090 |  | 5055676501264
Black | Mini | R60 Countryman Gen 1 (2010-2016) | Countryman R60 4WD (2010-2016) |  |  | PFR5-1102BLK | Rear Trailing Arm Front Bush Insert | 35.629 | 86.9348 | 2 | 2 | 10 | PFR5-1102 are inserts which fit into the original rubber bush. For a complete bush use PFR5-1103 |  |  |  |  | 5055676516435
Road | Mini | R60 Countryman Gen 1 (2010-2016) | Countryman R60 4WD (2010-2016) |  |  | PFR5-1103 | Rear Trailing Arm Front Bush | 70.026 | 170.8634 | 2 | 2 | 10 | PFR5-1103 is a complete bush that fits into trailing arm bracket OE numbers: 33306799089 33306799090, 33309807099 and 3330980710. For inserts use PFR5-1102 which fit into the original rubber bush. This bushfits GEN2 models. |  | 33306799089 | 33306799090 | 33309807099 | 5055676527769
Black | Mini | R60 Countryman Gen 1 (2010-2016) | Countryman R60 4WD (2010-2016) |  |  | PFR5-1103BLK | Rear Trailing Arm Front Bush | 77.033 | 187.9605 | 2 | 2 | 10 | PFR5-1103 is a complete bush that fits into trailing arm bracket OE numbers: 33306799089 33306799090, 33309807099 and 3330980710. For inserts use PFR5-1102 which fit into the original rubber bush. |  | 33306799089 | 33306799090 | 33309807099 | 5055676527776
Road | Mini | R60 Countryman Gen 1 (2010-2016) | Countryman R60 4WD (2010-2016) |  |  | PFR5-111-16 | Rear Anti Roll Bar Bush 16mm | 21.351 | 52.0964 | 2 | 2 | 11 | This part fits vehicles with a 16mm anti roll bar diameter. | 16mm | 33556754823 |  |  | 5055676501271
Black | Mini | R60 Countryman Gen 1 (2010-2016) | Countryman R60 4WD (2010-2016) |  |  | PFR5-111-16BLK | Rear Anti Roll Bar Bush 16mm | 23.496 | 57.3302 | 2 | 2 | 11 | This part fits vehicles with a 16mm anti roll bar diameter. | 16mm | 33556754823 |  |  | 5055676523044
Road | Mini | R60 Countryman Gen 1 (2010-2016) | Countryman R60 4WD (2010-2016) |  |  | PFR5-111-17 | Rear Anti Roll Bar Bush 17mm | 21.351 | 52.0964 | 2 | 2 | 11 | This part fits vehicles with a 17mm diameter anti roll bar. | 17mm | 33556756151 |  |  | 5055676501288
Black | Mini | R60 Countryman Gen 1 (2010-2016) | Countryman R60 4WD (2010-2016) |  |  | PFR5-111-17BLK | Rear Anti Roll Bar Bush 17mm | 23.496 | 57.3302 | 2 | 2 | 11 | This part fits vehicles with a 17mm diameter anti roll bar. | 17mm | 33556756151 |  |  | 5055676523051
Road | Mini | R60 Countryman Gen 1 (2010-2016) | Countryman R60 4WD (2010-2016) |  |  | PFR5-111-18 | Rear Anti Roll Bar Bush 18mm | 21.351 | 52.0964 | 2 | 2 | 11 |  | 18mm |  |  |  | 5055676519702
Black | Mini | R60 Countryman Gen 1 (2010-2016) | Countryman R60 4WD (2010-2016) |  |  | PFR5-111-18BLK | Rear Anti Roll Bar Bush 18mm | 23.496 | 57.3302 | 2 | 2 | 11 |  | 18mm |  |  |  | 5055676530554
Road | Mini | R60 Countryman Gen 1 (2010-2016) | Countryman R60 4WD (2010-2016) |  |  | PFR5-115 | Rear Shock Top Mounting Bush | 34.331 | 83.7676 | 2 | 2 | 15 |  |  | 33526754123 | 33526754124 |  | 5055676501295
Black | Mini | R60 Countryman Gen 1 (2010-2016) | Countryman R60 4WD (2010-2016) |  |  | PFR5-115BLK | Rear Shock Top Mounting Bush | 37.774 | 92.1686 | 2 | 2 | 15 |  |  | 33526754123 | 33526754124 |  | 5055676517548
Road | Mini | R60 Countryman Gen 1 (2010-2016) | Countryman R60 4WD (2010-2016) |  |  | PFR5-1825 | Rear Diff Cross Member Bush | 45.364 | 110.6882 | 2 | 2 | 16 | For an insert that fits into the original bush, please use PFR5-1826. |  | 33309804479 |  |  | 5055676534767
Black | Mini | R60 Countryman Gen 1 (2010-2016) | Countryman R60 4WD (2010-2016) |  |  | PFR5-1825BLK | Rear Diff Cross Member Bush | 49.258 | 120.1895 | 2 | 2 | 16 | For an insert that fits into the original bush, please use PFR5-1826. |  | 33309804479 |  |  | 5055676534774
Road | Mini | R60 Countryman Gen 1 (2010-2016) | Countryman R60 4WD (2010-2016) |  |  | PFR5-1826 | Rear Diff Cross Member Bush Insert | 23.298 | 56.8471 | 2 | 2 | 16 | This is an insert that fits into the original bush. For a replacement bush please use PFR5-1826. |  | 33309804479 |  |  | 5055676534781
Black | Mini | R60 Countryman Gen 1 (2010-2016) | Countryman R60 4WD (2010-2016) |  |  | PFR5-1826BLK | Rear Diff Cross Member Bush Insert | 25.641 | 62.564 | 2 | 2 | 16 | This is an insert that fits into the original bush. For a replacement bush please use PFR5-1826. |  | 33309804479 |  |  | 5055676534798
Road | Mini | R61 Paceman (2013-2016) | Paceman R61 2WD (2013-2016) |  |  | BS009K | Universal Bump Stop and Cover Kit | 57.046 | 69.5961 | 1 | 1 |  | This kit contains 2 x PU bump stops, 2 x Rubber Gaiter and 2 x Cable ties to secure. |  |  |  |  | 5055676511805
Road | Mini | R61 Paceman (2013-2016) | Paceman R61 2WD (2013-2016) |  |  | PF5K-1007 | Powerflex Handling Pack | 419.188 | 511.4094 | 1 | 1 |  | Included within this pack are the following parts:PFF5-1802 Front Arm Rear BushPFF5-1823 Lower Engine Mount Large Bush InsertPFF5-1824Lower Engine Mount Small BushPFR5-1103Rear Trailing Arm Front BushPFR5-115Rear Shock Top Mounting BushThis Handling Pack contains a selection of parts from a complete vehicle listing, clickhereto see more parts available. |  |  |  |  | 5055676535108
Road | Mini | R61 Paceman (2013-2016) | Paceman R61 2WD (2013-2016) |  |  | PF99-514-125 | PowerAlign Wheel Mounting Guide Pin | 30.437 | 37.1331 | 1 | 1 |  | Available singularly to suit a specific vehicle or as a handy 4-piece workshop kit, our new PowerAlign Wheel Mounting Guide Pins are designed to allow the safer mounting and easy alignment of heavy alloy wheels on most common cars to use lug bolts. The individual pins come supplied in a reusable twist tube and the 4-piece workshop kit is supplied with a steel storage case for pride of place in your toolbox.Simply thread the appropriate pin size into one of the bolt holes on the wheel hub. The wheel can then be lifted and placed on the guide pin, and easily slid into place on the hub; keeping the bolt holes aligned for other bolts to be inserted and tightened.This reduces the awkward and back-straining process of holding the wheel in place with one hand whilst lining up and threading in the first bolt; thus, reducing the risk, hassle, and strain of mounting wheels.Proven using simulated and real-world testing, the new mounting pins usehigh-strength CNC-machined AISI 303 Stainless Steel, some 50% stronger than plated mild steel, to ensure durability and resilience in a workshop environment, and are supplied with colour-coded 3D-printedprotective sleeves for ease of identificationandanodised 2011-T6 aluminium caps to absorb knocks and prevent damage to the wheel, unlike others on the market.Please clickhereto view all sizes available and fora wider-reaching application list in the form of anew user-friendly drop-down search function. |  |  |  |  | 5055676559098
Road | Mini | R61 Paceman (2013-2016) | Paceman R61 2WD (2013-2016) |  |  | PFF5-170 | Clutch Fork Pivot Pin | 25.894 | 31.5907 | 1 | 1 | 70 | The factory plastic clutch fork pivot pins (and even some aftermarket bronze/brass ones) are known to squeak, wear excessively and even break over time and when used with high-pressure performance clutches. Our CNC-machined 303-grade stainless steel clutch fork pivot pins solves this issue, as a fit and forget part with our lifetime warranty. Fits manual transmissions only. PFF5-170 vs. worn-out plastic factory clutch pivot pin. |  | 23117545084 / 23 11 7 545 084 |  |  | 5055676560582
Road | Mini | R61 Paceman (2013-2016) | Paceman R61 2WD (2013-2016) |  |  | PFF5-1802 | Front Arm Rear Bush | 77.814 | 189.8662 | 2 | 2 | 1 | PFF5-1802 Front Arm Rear Bush is an all new bush for the front wishbone, allowing free rotation for performance and longevity. It is supplied with an aluminium outer shell for a precision fit within the bracket. |  | 31129803497 | 31129803498 |  | 5055676539427
Black | Mini | R61 Paceman (2013-2016) | Paceman R61 2WD (2013-2016) |  |  | PFF5-1802BLK | Front Arm Rear Bush | 85.602 | 208.8689 | 2 | 2 | 1 | PFF5-1802 Front Arm Rear Bush is an all new bush for the front wishbone, allowing free rotation for performance and longevity. It is supplied with an aluminium outer shell for a precision fit within the bracket. |  | 31129803497 | 31129803498 |  | 5055676539434
Road | Mini | R61 Paceman (2013-2016) | Paceman R61 2WD (2013-2016) |  |  | PFF5-1803-22 | Front Anti Roll Bar Mounting Bush - 22mm | 24.662 | 60.1753 | 2 | 2 | 2 | This part fits 22mm diameter anti roll bars. For vehicles fitted with sports suspension, please use PFF5-1803-23. | 22mm | 31309813411 |  |  | 5055676534811
Black | Mini | R61 Paceman (2013-2016) | Paceman R61 2WD (2013-2016) |  |  | PFF5-1803-22BLK | Front Anti Roll Bar Mounting Bush - 22mm | 27.709 | 67.61 | 2 | 2 | 2 | This part fits 22mm diameter anti roll bars. For vehicles fitted with sports suspension, please use PFF5-1803-23. | 22mm | 31309813411 |  |  | 5055676534835
Road | Mini | R61 Paceman (2013-2016) | Paceman R61 2WD (2013-2016) |  |  | PFF5-1803-23 | Front Anti Roll Bar Mounting Bush - 23mm | 24.662 | 60.1753 | 2 | 2 | 2 | This part fits 23mm diameter anti roll bars on vehicles with sports suspension. For vehicles without sports suspension, please use PFF5-1803-22. | 23mm | 31309813412 |  |  | 5055676534828
Black | Mini | R61 Paceman (2013-2016) | Paceman R61 2WD (2013-2016) |  |  | PFF5-1803-23BLK | Front Anti Roll Bar Mounting Bush - 23mm | 27.709 | 67.61 | 2 | 2 | 2 | This part fits 23mm diameter anti roll bars on vehicles with sports suspension. For vehicles without sports suspension, please use PFF5-1803-22. | 23mm | 31309813412 |  |  | 5055676534842
Road | Mini | R61 Paceman (2013-2016) | Paceman R61 2WD (2013-2016) |  |  | PFF5-1822 | Lower Engine Mount Large Bush | 56.397 | 68.8043 | 1 | 1 | 7 | This part fits 2WD vehicles only. The bush comes with an insert giving the option to stiffen the mount up by fitting the insert into the voids enabling you to change the bush to suit your driving style. For an insert that fits into the original bush, please use PFF5-1823. |  | 22119806994 |  |  | 5055676534705
Black | Mini | R61 Paceman (2013-2016) | Paceman R61 2WD (2013-2016) |  |  | PFF5-1822BLK | Lower Engine Mount Large Bush | 61.589 | 75.1386 | 1 | 1 | 7 | This part fits 2WD vehicles only. The bush comes with an insert giving the option to stiffen the mount up by fitting the insert into the voids enabling you to change the bush to suit your driving style. For an insert that fits into the original bush, please use PFF5-1823. |  | 22119806994 |  |  | 5055676534712
Road | Mini | R61 Paceman (2013-2016) | Paceman R61 2WD (2013-2016) |  |  | PFF5-1823 | Lower Engine Mount Large Bush Insert | 37.576 | 45.8427 | 1 | 1 | 7 | This is an insert that fits into the original and fits 2WD vehicles only. For a replacement bush, please use PFF5-1822. |  | 22119806994 |  |  | 5055676534729
Black | Mini | R61 Paceman (2013-2016) | Paceman R61 2WD (2013-2016) |  |  | PFF5-1823BLK | Lower Engine Mount Large Bush Insert | 41.338 | 50.4324 | 1 | 1 | 7 | This is an insert that fits into the original rubber bush and fits 2WD vehicles only. For a replacement bush, please use PFF5-1822. |  | 22119806994 |  |  | 5055676534736
Road | Mini | R61 Paceman (2013-2016) | Paceman R61 2WD (2013-2016) |  |  | PFF5-1823R | Lower Engine Mount Large Bush Insert (Automatic Cars) | 32.384 | 39.5085 | 1 | 1 | 7 | For automatic transmission vehicles. This is an insert that fits into the original and fits 2WD vehicles only. Our `R` version made in our red material is more compliant than the yellow version. For a replacement bush, please use PFF5-1822. |  | 22119806994 |  |  | 5055676542304
Road | Mini | R61 Paceman (2013-2016) | Paceman R61 2WD (2013-2016) |  |  | PFF5-1824 | Lower Engine Mount Small Bush | 38.874 | 47.4263 | 1 | 1 | 6 | This part replaces the small original rubber bush, fits 2WD and 4WD vehicles. |  | 22119806995 / 22119806994 |  |  | 5055676534743
Black | Mini | R61 Paceman (2013-2016) | Paceman R61 2WD (2013-2016) |  |  | PFF5-1824BLK | Lower Engine Mount Small Bush | 38.874 | 47.4263 | 1 | 1 | 6 | This part replaces the small original rubber bush in bracket, fits 2WD and 4WD vehicles. |  | 22119806994 / 22119806995 |  |  | 5055676534750
Road | Mini | R61 Paceman (2013-2016) | Paceman R61 2WD (2013-2016) |  |  | PFF5-224 | Upper Engine Mount Insert (Petrol/Tuned Diesel) | 22 | 26.84 | 1 | 1 | 24 | PFF5-224 is made fromourYellow 70Adurometer material, providing an excellent balance of strength and compliance for improvedperformance, whilst limiting NVH transmission into the cabin. This part is recommended for Petrol models and high-torquetuned Diesel models. A small increase inNVH, usually at idle, should be expected when stiffening the connecting mount between the engine/transmission and chassis. The harder the material used, the greater the NVH transmitted. Complimenting products such asPFF5-220andPFF5-225, our newPFF5-224Upper Engine Mount Insertis designed to fill the void in the OE rubber upper engine mount to restrict movement.The original rubber engine mount softens and perishes with age, losingitsability to dampen effectively andpromoting unwanted engine movement. By fitting our new insert, it acts as a buffer by restricting movement within the bush thus improving throttle response, sharpeninggear changes, and reducingwheel hop for improved traction.The bush requires no pressing or burning, simply peen the insert into position and refit the mount! |  | 22114050886 / 22 11 4 050 886 | 22116782374 / 22 11 6 782 374 | 4050886 / 6782374 | 5055676557957
Black | Mini | R61 Paceman (2013-2016) | Paceman R61 2WD (2013-2016) |  |  | PFF5-224BLK | Upper Engine Mount Insert (Track) | 24.596 | 30.0071 | 1 | 1 | 24 | PFF5-224BLK is made from our stiffest95A Black Seriesmaterial, providing a no-compromise performance option for track-focused builds.A small increase inNVH, usually at idle, should be expected when stiffening the connecting mount between the engine/transmission and chassis. The harder the material used, the greater the NVH transmitted. Complimenting products such asPFF5-220andPFF5-225, our newPFF5-224Upper Engine Mount Insertis designed to fill the void in the OE rubber upper engine mount to restrict movement.The original rubber engine mount softens and perishes with age, losingitsability to dampen effectively andpromoting unwanted engine movement. By fitting our new insert, it acts as a buffer by restricting movement within the bush thus improving throttle response, sharpeninggear changes, and reducingwheel hop for improved traction.The bush requires no pressing or burning, simply peen the insert into position and refit the mount! |  | 22114050886 / 22 11 4 050 886 | 22116782374 / 22 11 6 782 374 | 4050886 / 6782374 | 5055676557964
Road | Mini | R61 Paceman (2013-2016) | Paceman R61 2WD (2013-2016) |  |  | PFF5-224R | Upper Engine Mount Insert (Diesel) | 22 | 26.84 | 1 | 1 | 24 | PFF5-224Ris made from our softestRed 65Amaterial, specifically designed to minimise NVH transmission. Recommended for unmodified Diesel models or for drivers who want a subtle improvement in driving feel without compromising comfort.A small increase inNVH, usually at idle, should be expected when stiffening the connecting mount between the engine/transmission and chassis. The harder the material used, the greater the NVH transmitted. Complimenting products such as PFF5-220 and PFF5-225, our newPFF5-224 Upper Engine Mount Insert is designed to fill the void in the OE rubber upper engine mount to restrict movement.The original rubber engine mount softens and perishes with age, losingitsability to dampen effectively andpromoting unwanted engine movement. By fitting our new insert, it acts as a buffer by restricting movement within the bush thus improving throttle response, sharpeninggear changes, and reducingwheel hop for improved traction.The bush requires no pressing or burning, simply peen the insert into position and refit the mount! |  | 22114050886 / 22 11 4 050 886 | 22116782374 / 22 11 6 782 374 | 4050886 / 6782374 | 5055676557971
Road | Mini | R61 Paceman (2013-2016) | Paceman R61 2WD (2013-2016) |  |  | PFF5-225 | Upper Gearbox Mount Insert (Petrol/Tuned Diesel) | 29.788 | 36.3414 | 1 | 1 | 30 | PFF5-225 Upper Gearbox Mount Insert fills the voiding in the OEM gearbox mount, reducing engine and transmission movement for sharper gear changes and more precise and settled transmission response during acceleration and deceleration. PFF5-225Upper Gearbox Mount Insert (Petrol/Tuned Diesel)is made fromourYellow 70Amaterial, providing an excellent balance of strength and compliance for improvedperformance, whilst limiting NVH transmission into the cabin. Recommended for Petrol models and high-torquetuned Diesel models. |  | 22316784355 | 22316784357 |  | 5055676555847
Black | Mini | R61 Paceman (2013-2016) | Paceman R61 2WD (2013-2016) |  |  | PFF5-225BLK | Upper Gearbox Mount Insert (Track) | 32.78 | 39.9916 | 1 | 1 | 30 | PFF5-225 Upper Gearbox Mount Insert fills the voiding in the OEM gearbox mount, reducing engine and transmission movement for sharper gear changes and more precise and settled transmission response during acceleration and deceleration. PFF5-225BLKUpper Gearbox Mount Insert (Track)is made from our stiffest95A Black Seriesmaterial, providing a no-compromise performance option for track-focused builds. |  | 22316784355 | 22316784357 |  | 5055676555878
Road | Mini | R61 Paceman (2013-2016) | Paceman R61 2WD (2013-2016) |  |  | PFF5-225R | Upper Gearbox Mount Insert (Diesel) | 29.788 | 36.3414 | 1 | 1 | 30 | PFF5-225 Upper Gearbox Mount Insert fills the voiding in the OEM gearbox mount, reducing engine and transmission movement for sharper gear changes and more precise and settled transmission response during acceleration and deceleration. PFF5-225RUpper Gearbox Mount Insert (Diesel)is made from our softestRed 65Amaterial, specifically designed to minimise NVH transmission. Recommended for unmodified Diesel models or for drivers who want a subtle improvement in driving feel without compromising comfort. |  | 22316784355 | 22316784357 |  | 5055676555854
Road | Mini | R61 Paceman (2013-2016) | Paceman R61 2WD (2013-2016) |  |  | PFR5-109 | Rear Control Arm Bush | 41.47 | 404.7472 | 8 | 8 | 9 |  |  | 33326768726 | 33326768724 |  | 5055676501240
Black | Mini | R61 Paceman (2013-2016) | Paceman R61 2WD (2013-2016) |  |  | PFR5-109BLK | Rear Control Arm Bush | 45.628 | 445.3293 | 8 | 8 | 9 |  |  | 33326768726 | 33326768724 |  | 5055676516442
Road | Mini | R61 Paceman (2013-2016) | Paceman R61 2WD (2013-2016) |  |  | PFR5-1102 | Rear Trailing Arm Front Bush Insert | 32.384 | 79.017 | 2 | 2 | 10 | PFR5-1102 are inserts which fit into the original rubber bush. For a complete bush use PFR5-1103 |  |  | 33306799090 |  | 5055676501264
Black | Mini | R61 Paceman (2013-2016) | Paceman R61 2WD (2013-2016) |  |  | PFR5-1102BLK | Rear Trailing Arm Front Bush Insert | 35.629 | 86.9348 | 2 | 2 | 10 | PFR5-1102 are inserts which fit into the original rubber bush. For a complete bush use PFR5-1103 |  |  |  |  | 5055676516435
Road | Mini | R61 Paceman (2013-2016) | Paceman R61 2WD (2013-2016) |  |  | PFR5-1103 | Rear Trailing Arm Front Bush | 70.026 | 170.8634 | 2 | 2 | 10 | PFR5-1103 is a complete bush that fits into trailing arm bracket OE numbers: 33306799089 33306799090, 33309807099 and 3330980710. For inserts use PFR5-1102 which fit into the original rubber bush. This bushfits GEN2 models. |  | 33306799089 | 33306799090 | 33309807099 | 5055676527769
Black | Mini | R61 Paceman (2013-2016) | Paceman R61 2WD (2013-2016) |  |  | PFR5-1103BLK | Rear Trailing Arm Front Bush | 77.033 | 187.9605 | 2 | 2 | 10 | PFR5-1103 is a complete bush that fits into trailing arm bracket OE numbers: 33306799089 33306799090, 33309807099 and 3330980710. For inserts use PFR5-1102 which fit into the original rubber bush. |  | 33306799089 | 33306799090 | 33309807099 | 5055676527776
Road | Mini | R61 Paceman (2013-2016) | Paceman R61 2WD (2013-2016) |  |  | PFR5-111-16 | Rear Anti Roll Bar Bush 16mm | 21.351 | 52.0964 | 2 | 2 | 11 | This part fits vehicles with a 16mm anti roll bar diameter. | 16mm | 33556754823 |  |  | 5055676501271
Black | Mini | R61 Paceman (2013-2016) | Paceman R61 2WD (2013-2016) |  |  | PFR5-111-16BLK | Rear Anti Roll Bar Bush 16mm | 23.496 | 57.3302 | 2 | 2 | 11 | This part fits vehicles with a 16mm anti roll bar diameter. | 16mm | 33556754823 |  |  | 5055676523044
Road | Mini | R61 Paceman (2013-2016) | Paceman R61 2WD (2013-2016) |  |  | PFR5-111-17 | Rear Anti Roll Bar Bush 17mm | 21.351 | 52.0964 | 2 | 2 | 11 | This part fits vehicles with a 17mm diameter anti roll bar. | 17mm | 33556756151 |  |  | 5055676501288
Black | Mini | R61 Paceman (2013-2016) | Paceman R61 2WD (2013-2016) |  |  | PFR5-111-17BLK | Rear Anti Roll Bar Bush 17mm | 23.496 | 57.3302 | 2 | 2 | 11 | This part fits vehicles with a 17mm diameter anti roll bar. | 17mm | 33556756151 |  |  | 5055676523051
Road | Mini | R61 Paceman (2013-2016) | Paceman R61 2WD (2013-2016) |  |  | PFR5-111-18 | Rear Anti Roll Bar Bush 18mm | 21.351 | 52.0964 | 2 | 2 | 11 |  | 18mm |  |  |  | 5055676519702
Black | Mini | R61 Paceman (2013-2016) | Paceman R61 2WD (2013-2016) |  |  | PFR5-111-18BLK | Rear Anti Roll Bar Bush 18mm | 23.496 | 57.3302 | 2 | 2 | 11 |  | 18mm |  |  |  | 5055676530554
Road | Mini | R61 Paceman (2013-2016) | Paceman R61 2WD (2013-2016) |  |  | PFR5-115 | Rear Shock Top Mounting Bush | 34.331 | 83.7676 | 2 | 2 | 15 |  |  | 33526754123 | 33526754124 |  | 5055676501295
Black | Mini | R61 Paceman (2013-2016) | Paceman R61 2WD (2013-2016) |  |  | PFR5-115BLK | Rear Shock Top Mounting Bush | 37.774 | 92.1686 | 2 | 2 | 15 |  |  | 33526754123 | 33526754124 |  | 5055676517548
Road | Mini | R61 Paceman (2013-2016) | Paceman R61 4WD (2013-2016) |  |  | BS009K | Universal Bump Stop and Cover Kit | 57.046 | 69.5961 | 1 | 1 |  | This kit contains 2 x PU bump stops, 2 x Rubber Gaiter and 2 x Cable ties to secure. |  |  |  |  | 5055676511805
Road | Mini | R61 Paceman (2013-2016) | Paceman R61 4WD (2013-2016) |  |  | PF5K-1008 | Powerflex Handling Pack | 460.075 | 561.2915 | 1 | 1 |  | Included within this pack are the following parts:PFF5-1802Front Arm Rear BushPFF5-1821Lower Engine Mount Large Bush InsertPFF5-1824Lower Engine Mount Small BushPFR5-1103Rear Trailing Arm Front BushPFR5-115Rear Shock Top Mounting BushPFR5-1826Rear Diff Rear Mounting Bush InsertThis Handling Pack contains a selection of parts from a complete vehicle listing, clickhereto see more parts available. |  |  |  |  | 5055676535092
Road | Mini | R61 Paceman (2013-2016) | Paceman R61 4WD (2013-2016) |  |  | PF99-514-125 | PowerAlign Wheel Mounting Guide Pin | 30.437 | 37.1331 | 1 | 1 |  | Available singularly to suit a specific vehicle or as a handy 4-piece workshop kit, our new PowerAlign Wheel Mounting Guide Pins are designed to allow the safer mounting and easy alignment of heavy alloy wheels on most common cars to use lug bolts. The individual pins come supplied in a reusable twist tube and the 4-piece workshop kit is supplied with a steel storage case for pride of place in your toolbox.Simply thread the appropriate pin size into one of the bolt holes on the wheel hub. The wheel can then be lifted and placed on the guide pin, and easily slid into place on the hub; keeping the bolt holes aligned for other bolts to be inserted and tightened.This reduces the awkward and back-straining process of holding the wheel in place with one hand whilst lining up and threading in the first bolt; thus, reducing the risk, hassle, and strain of mounting wheels.Proven using simulated and real-world testing, the new mounting pins usehigh-strength CNC-machined AISI 303 Stainless Steel, some 50% stronger than plated mild steel, to ensure durability and resilience in a workshop environment, and are supplied with colour-coded 3D-printedprotective sleeves for ease of identificationandanodised 2011-T6 aluminium caps to absorb knocks and prevent damage to the wheel, unlike others on the market.Please clickhereto view all sizes available and fora wider-reaching application list in the form of anew user-friendly drop-down search function. |  |  |  |  | 5055676559098
Road | Mini | R61 Paceman (2013-2016) | Paceman R61 4WD (2013-2016) |  |  | PFF5-170 | Clutch Fork Pivot Pin | 25.894 | 31.5907 | 1 | 1 | 70 | The factory plastic clutch fork pivot pins (and even some aftermarket bronze/brass ones) are known to squeak, wear excessively and even break over time and when used with high-pressure performance clutches. Our CNC-machined 303-grade stainless steel clutch fork pivot pins solves this issue, as a fit and forget part with our lifetime warranty. Fits manual transmissions only. PFF5-170 vs. worn-out plastic factory clutch pivot pin. |  | 23117545084 / 23 11 7 545 084 |  |  | 5055676560582
Road | Mini | R61 Paceman (2013-2016) | Paceman R61 4WD (2013-2016) |  |  | PFF5-1802 | Front Arm Rear Bush | 77.814 | 189.8662 | 2 | 2 | 1 | PFF5-1802 Front Arm Rear Bush is an all new bush for the front wishbone, allowing free rotation for performance and longevity. It is supplied with an aluminium outer shell for a precision fit within the bracket. |  | 31129803497 | 31129803498 |  | 5055676539427
Black | Mini | R61 Paceman (2013-2016) | Paceman R61 4WD (2013-2016) |  |  | PFF5-1802BLK | Front Arm Rear Bush | 85.602 | 208.8689 | 2 | 2 | 1 | PFF5-1802 Front Arm Rear Bush is an all new bush for the front wishbone, allowing free rotation for performance and longevity. It is supplied with an aluminium outer shell for a precision fit within the bracket. |  | 31129803497 | 31129803498 |  | 5055676539434
Road | Mini | R61 Paceman (2013-2016) | Paceman R61 4WD (2013-2016) |  |  | PFF5-1803-22 | Front Anti Roll Bar Mounting Bush - 22mm | 24.662 | 60.1753 | 2 | 2 | 2 | This part fits 22mm diameter anti roll bars. For vehicles fitted with sports suspension, please use PFF5-1803-23. | 22mm | 31309813411 |  |  | 5055676534811
Black | Mini | R61 Paceman (2013-2016) | Paceman R61 4WD (2013-2016) |  |  | PFF5-1803-22BLK | Front Anti Roll Bar Mounting Bush - 22mm | 27.709 | 67.61 | 2 | 2 | 2 | This part fits 22mm diameter anti roll bars. For vehicles fitted with sports suspension, please use PFF5-1803-23. | 22mm | 31309813411 |  |  | 5055676534835
Road | Mini | R61 Paceman (2013-2016) | Paceman R61 4WD (2013-2016) |  |  | PFF5-1803-23 | Front Anti Roll Bar Mounting Bush - 23mm | 24.662 | 60.1753 | 2 | 2 | 2 | This part fits 23mm diameter anti roll bars on vehicles with sports suspension. For vehicles without sports suspension, please use PFF5-1803-22. | 23mm | 31309813412 |  |  | 5055676534828
Black | Mini | R61 Paceman (2013-2016) | Paceman R61 4WD (2013-2016) |  |  | PFF5-1803-23BLK | Front Anti Roll Bar Mounting Bush - 23mm | 27.709 | 67.61 | 2 | 2 | 2 | This part fits 23mm diameter anti roll bars on vehicles with sports suspension. For vehicles without sports suspension, please use PFF5-1803-22. | 23mm | 31309813412 |  |  | 5055676534842
Road | Mini | R61 Paceman (2013-2016) | Paceman R61 4WD (2013-2016) |  |  | PFF5-1820 | Lower Engine Mount Large Bush | 56.397 | 68.8043 | 1 | 1 | 7 | This part replaces the original rubber bush in bracket and fits 4WD vehicles only. The bush comes with an insert giving the option to stiffen the mount up by fitting the insert into the voids enabling you to change the bush to suit your driving style. For an insert that fits into the original bush, please use PFF5-1821. |  | 22119806995 |  |  | 5055676534668
Black | Mini | R61 Paceman (2013-2016) | Paceman R61 4WD (2013-2016) |  |  | PFF5-1820BLK | Lower Engine Mount Large Bush | 61.589 | 75.1386 | 1 | 1 | 7 | This part replaces the original rubber bush in bracket and fits 4WD vehicles only. The bush comes with an insert giving the option to stiffen the mount up by fitting the insert into the voids enabling you to change the bush to suit your driving style. For an insert that fits into the original bush, please use PFF5-1821. |  | 22119806995 |  |  | 5055676534675
Road | Mini | R61 Paceman (2013-2016) | Paceman R61 4WD (2013-2016) |  |  | PFF5-1821 | Lower Engine Mount Large Bush Insert | 34.331 | 41.8838 | 1 | 1 | 7 | This is an insert that fits into the original rubber bush in bracket and fits 4WD vehicles only. For a replacement bush, please use PFF5-1820. |  | 22119806995 |  |  | 5055676534682
Black | Mini | R61 Paceman (2013-2016) | Paceman R61 4WD (2013-2016) |  |  | PFF5-1821BLK | Lower Engine Mount Large Bush Insert | 37.774 | 46.0843 | 1 | 1 | 7 | This is an insert that fits into the original rubber bush in bracket and fits 4WD vehicles only. For a replacement bush, please use PFF5-1820. |  | 22119806995 |  |  | 5055676534699
Road | Mini | R61 Paceman (2013-2016) | Paceman R61 4WD (2013-2016) |  |  | PFF5-1824 | Lower Engine Mount Small Bush | 38.874 | 47.4263 | 1 | 1 | 6 | This part replaces the small original rubber bush, fits 2WD and 4WD vehicles. |  | 22119806995 / 22119806994 |  |  | 5055676534743
Black | Mini | R61 Paceman (2013-2016) | Paceman R61 4WD (2013-2016) |  |  | PFF5-1824BLK | Lower Engine Mount Small Bush | 38.874 | 47.4263 | 1 | 1 | 6 | This part replaces the small original rubber bush in bracket, fits 2WD and 4WD vehicles. |  | 22119806994 / 22119806995 |  |  | 5055676534750
Road | Mini | R61 Paceman (2013-2016) | Paceman R61 4WD (2013-2016) |  |  | PFF5-224 | Upper Engine Mount Insert (Petrol/Tuned Diesel) | 22 | 26.84 | 1 | 1 | 24 | PFF5-224 is made fromourYellow 70Adurometer material, providing an excellent balance of strength and compliance for improvedperformance, whilst limiting NVH transmission into the cabin. This part is recommended for Petrol models and high-torquetuned Diesel models. A small increase inNVH, usually at idle, should be expected when stiffening the connecting mount between the engine/transmission and chassis. The harder the material used, the greater the NVH transmitted. Complimenting products such asPFF5-220andPFF5-225, our newPFF5-224Upper Engine Mount Insertis designed to fill the void in the OE rubber upper engine mount to restrict movement.The original rubber engine mount softens and perishes with age, losingitsability to dampen effectively andpromoting unwanted engine movement. By fitting our new insert, it acts as a buffer by restricting movement within the bush thus improving throttle response, sharpeninggear changes, and reducingwheel hop for improved traction.The bush requires no pressing or burning, simply peen the insert into position and refit the mount! |  | 22114050886 / 22 11 4 050 886 | 22116782374 / 22 11 6 782 374 | 4050886 / 6782374 | 5055676557957
Black | Mini | R61 Paceman (2013-2016) | Paceman R61 4WD (2013-2016) |  |  | PFF5-224BLK | Upper Engine Mount Insert (Track) | 24.596 | 30.0071 | 1 | 1 | 24 | PFF5-224BLK is made from our stiffest95A Black Seriesmaterial, providing a no-compromise performance option for track-focused builds.A small increase inNVH, usually at idle, should be expected when stiffening the connecting mount between the engine/transmission and chassis. The harder the material used, the greater the NVH transmitted. Complimenting products such asPFF5-220andPFF5-225, our newPFF5-224Upper Engine Mount Insertis designed to fill the void in the OE rubber upper engine mount to restrict movement.The original rubber engine mount softens and perishes with age, losingitsability to dampen effectively andpromoting unwanted engine movement. By fitting our new insert, it acts as a buffer by restricting movement within the bush thus improving throttle response, sharpeninggear changes, and reducingwheel hop for improved traction.The bush requires no pressing or burning, simply peen the insert into position and refit the mount! |  | 22114050886 / 22 11 4 050 886 | 22116782374 / 22 11 6 782 374 | 4050886 / 6782374 | 5055676557964
Road | Mini | R61 Paceman (2013-2016) | Paceman R61 4WD (2013-2016) |  |  | PFF5-224R | Upper Engine Mount Insert (Diesel) | 22 | 26.84 | 1 | 1 | 24 | PFF5-224Ris made from our softestRed 65Amaterial, specifically designed to minimise NVH transmission. Recommended for unmodified Diesel models or for drivers who want a subtle improvement in driving feel without compromising comfort.A small increase inNVH, usually at idle, should be expected when stiffening the connecting mount between the engine/transmission and chassis. The harder the material used, the greater the NVH transmitted. Complimenting products such as PFF5-220 and PFF5-225, our newPFF5-224 Upper Engine Mount Insert is designed to fill the void in the OE rubber upper engine mount to restrict movement.The original rubber engine mount softens and perishes with age, losingitsability to dampen effectively andpromoting unwanted engine movement. By fitting our new insert, it acts as a buffer by restricting movement within the bush thus improving throttle response, sharpeninggear changes, and reducingwheel hop for improved traction.The bush requires no pressing or burning, simply peen the insert into position and refit the mount! |  | 22114050886 / 22 11 4 050 886 | 22116782374 / 22 11 6 782 374 | 4050886 / 6782374 | 5055676557971
Road | Mini | R61 Paceman (2013-2016) | Paceman R61 4WD (2013-2016) |  |  | PFF5-225 | Upper Gearbox Mount Insert (Petrol/Tuned Diesel) | 29.788 | 36.3414 | 1 | 1 | 30 | PFF5-225 Upper Gearbox Mount Insert fills the voiding in the OEM gearbox mount, reducing engine and transmission movement for sharper gear changes and more precise and settled transmission response during acceleration and deceleration. PFF5-225Upper Gearbox Mount Insert (Petrol/Tuned Diesel)is made fromourYellow 70Amaterial, providing an excellent balance of strength and compliance for improvedperformance, whilst limiting NVH transmission into the cabin. Recommended for Petrol models and high-torquetuned Diesel models. |  | 22316784355 | 22316784357 |  | 5055676555847
Black | Mini | R61 Paceman (2013-2016) | Paceman R61 4WD (2013-2016) |  |  | PFF5-225BLK | Upper Gearbox Mount Insert (Track) | 32.78 | 39.9916 | 1 | 1 | 30 | PFF5-225 Upper Gearbox Mount Insert fills the voiding in the OEM gearbox mount, reducing engine and transmission movement for sharper gear changes and more precise and settled transmission response during acceleration and deceleration. PFF5-225BLKUpper Gearbox Mount Insert (Track)is made from our stiffest95A Black Seriesmaterial, providing a no-compromise performance option for track-focused builds. |  | 22316784355 | 22316784357 |  | 5055676555878
Road | Mini | R61 Paceman (2013-2016) | Paceman R61 4WD (2013-2016) |  |  | PFF5-225R | Upper Gearbox Mount Insert (Diesel) | 29.788 | 36.3414 | 1 | 1 | 30 | PFF5-225 Upper Gearbox Mount Insert fills the voiding in the OEM gearbox mount, reducing engine and transmission movement for sharper gear changes and more precise and settled transmission response during acceleration and deceleration. PFF5-225RUpper Gearbox Mount Insert (Diesel)is made from our softestRed 65Amaterial, specifically designed to minimise NVH transmission. Recommended for unmodified Diesel models or for drivers who want a subtle improvement in driving feel without compromising comfort. |  | 22316784355 | 22316784357 |  | 5055676555854
Road | Mini | R61 Paceman (2013-2016) | Paceman R61 4WD (2013-2016) |  |  | PFR5-109 | Rear Control Arm Bush | 41.47 | 404.7472 | 8 | 8 | 9 |  |  | 33326768726 | 33326768724 |  | 5055676501240
Black | Mini | R61 Paceman (2013-2016) | Paceman R61 4WD (2013-2016) |  |  | PFR5-109BLK | Rear Control Arm Bush | 45.628 | 445.3293 | 8 | 8 | 9 |  |  | 33326768726 | 33326768724 |  | 5055676516442
Road | Mini | R61 Paceman (2013-2016) | Paceman R61 4WD (2013-2016) |  |  | PFR5-1102 | Rear Trailing Arm Front Bush Insert | 32.384 | 79.017 | 2 | 2 | 10 | PFR5-1102 are inserts which fit into the original rubber bush. For a complete bush use PFR5-1103 |  |  | 33306799090 |  | 5055676501264
Black | Mini | R61 Paceman (2013-2016) | Paceman R61 4WD (2013-2016) |  |  | PFR5-1102BLK | Rear Trailing Arm Front Bush Insert | 35.629 | 86.9348 | 2 | 2 | 10 | PFR5-1102 are inserts which fit into the original rubber bush. For a complete bush use PFR5-1103 |  |  |  |  | 5055676516435
Road | Mini | R61 Paceman (2013-2016) | Paceman R61 4WD (2013-2016) |  |  | PFR5-1103 | Rear Trailing Arm Front Bush | 70.026 | 170.8634 | 2 | 2 | 10 | PFR5-1103 is a complete bush that fits into trailing arm bracket OE numbers: 33306799089 33306799090, 33309807099 and 3330980710. For inserts use PFR5-1102 which fit into the original rubber bush. This bushfits GEN2 models. |  | 33306799089 | 33306799090 | 33309807099 | 5055676527769
Black | Mini | R61 Paceman (2013-2016) | Paceman R61 4WD (2013-2016) |  |  | PFR5-1103BLK | Rear Trailing Arm Front Bush | 77.033 | 187.9605 | 2 | 2 | 10 | PFR5-1103 is a complete bush that fits into trailing arm bracket OE numbers: 33306799089 33306799090, 33309807099 and 3330980710. For inserts use PFR5-1102 which fit into the original rubber bush. |  | 33306799089 | 33306799090 | 33309807099 | 5055676527776
Road | Mini | R61 Paceman (2013-2016) | Paceman R61 4WD (2013-2016) |  |  | PFR5-111-16 | Rear Anti Roll Bar Bush 16mm | 21.351 | 52.0964 | 2 | 2 | 11 | This part fits vehicles with a 16mm anti roll bar diameter. | 16mm | 33556754823 |  |  | 5055676501271
Black | Mini | R61 Paceman (2013-2016) | Paceman R61 4WD (2013-2016) |  |  | PFR5-111-16BLK | Rear Anti Roll Bar Bush 16mm | 23.496 | 57.3302 | 2 | 2 | 11 | This part fits vehicles with a 16mm anti roll bar diameter. | 16mm | 33556754823 |  |  | 5055676523044
Road | Mini | R61 Paceman (2013-2016) | Paceman R61 4WD (2013-2016) |  |  | PFR5-111-17 | Rear Anti Roll Bar Bush 17mm | 21.351 | 52.0964 | 2 | 2 | 11 | This part fits vehicles with a 17mm diameter anti roll bar. | 17mm | 33556756151 |  |  | 5055676501288
Black | Mini | R61 Paceman (2013-2016) | Paceman R61 4WD (2013-2016) |  |  | PFR5-111-17BLK | Rear Anti Roll Bar Bush 17mm | 23.496 | 57.3302 | 2 | 2 | 11 | This part fits vehicles with a 17mm diameter anti roll bar. | 17mm | 33556756151 |  |  | 5055676523051
Road | Mini | R61 Paceman (2013-2016) | Paceman R61 4WD (2013-2016) |  |  | PFR5-111-18 | Rear Anti Roll Bar Bush 18mm | 21.351 | 52.0964 | 2 | 2 | 11 |  | 18mm |  |  |  | 5055676519702
Black | Mini | R61 Paceman (2013-2016) | Paceman R61 4WD (2013-2016) |  |  | PFR5-111-18BLK | Rear Anti Roll Bar Bush 18mm | 23.496 | 57.3302 | 2 | 2 | 11 |  | 18mm |  |  |  | 5055676530554
Road | Mini | R61 Paceman (2013-2016) | Paceman R61 4WD (2013-2016) |  |  | PFR5-115 | Rear Shock Top Mounting Bush | 34.331 | 83.7676 | 2 | 2 | 15 |  |  | 33526754123 | 33526754124 |  | 5055676501295
Black | Mini | R61 Paceman (2013-2016) | Paceman R61 4WD (2013-2016) |  |  | PFR5-115BLK | Rear Shock Top Mounting Bush | 37.774 | 92.1686 | 2 | 2 | 15 |  |  | 33526754123 | 33526754124 |  | 5055676517548
Road | Mini | R61 Paceman (2013-2016) | Paceman R61 4WD (2013-2016) |  |  | PFR5-1825 | Rear Diff Cross Member Bush | 45.364 | 110.6882 | 2 | 2 | 16 | For an insert that fits into the original bush, please use PFR5-1826. |  | 33309804479 |  |  | 5055676534767
Black | Mini | R61 Paceman (2013-2016) | Paceman R61 4WD (2013-2016) |  |  | PFR5-1825BLK | Rear Diff Cross Member Bush | 49.258 | 120.1895 | 2 | 2 | 16 | For an insert that fits into the original bush, please use PFR5-1826. |  | 33309804479 |  |  | 5055676534774
Road | Mini | R61 Paceman (2013-2016) | Paceman R61 4WD (2013-2016) |  |  | PFR5-1826 | Rear Diff Cross Member Bush Insert | 23.298 | 56.8471 | 2 | 2 | 16 | This is an insert that fits into the original bush. For a replacement bush please use PFR5-1826. |  | 33309804479 |  |  | 5055676534781
Black | Mini | R61 Paceman (2013-2016) | Paceman R61 4WD (2013-2016) |  |  | PFR5-1826BLK | Rear Diff Cross Member Bush Insert | 25.641 | 62.564 | 2 | 2 | 16 | This is an insert that fits into the original bush. For a replacement bush please use PFR5-1826. |  | 33309804479 |  |  | 5055676534798
Road | Mitsubishi | 3000GT/GTO (1990 - 2000) |  |  |  | PFA100-12 | PowerAlign Camber Bolt Kit (12mm x 60mm) | 27.324 | 33.3353 | 1 | 1 |  | Our PowerAlign camber bolts replace the original upper bolt on suspension struts with a two-bolt fixing to the knuckle, one positioned above the other, allowing up to +/- 1.75 degrees of adjustment. This kit contains 2 camber bolts, tab washers and nuts. Why not add our Magnetic Camber Gauge to your tool kit so that you can make pit garage adjustments to your suspension using PowerAlign Camber Bolts. | 12mm |  |  |  | 5055676528063
Road | Mitsubishi | Colt (2002 - 2012) |  |  |  | PFA100-12 | PowerAlign Camber Bolt Kit (12mm x 60mm) | 27.324 | 33.3353 | 1 | 1 |  | Our PowerAlign camber bolts replace the original upper bolt on suspension struts with a two-bolt fixing to the knuckle, one positioned above the other, allowing up to +/- 1.75 degrees of adjustment. This kit contains 2 camber bolts, tab washers and nuts. Why not add our Magnetic Camber Gauge to your tool kit so that you can make pit garage adjustments to your suspension using PowerAlign Camber Bolts. | 12mm |  |  |  | 5055676528063
Road | Mitsubishi | Colt (2002 - 2012) |  |  |  | PFF44-501 | Front Wishbone Front Bush | 34.331 | 83.7676 | 2 | 2 | 1 |  |  | 4013A135 S3 | 454 330 07 07 S3 |  | 5055676541789
Black | Mitsubishi | Colt (2002 - 2012) |  |  |  | PFF44-501BLK | Front Wishbone Front Bush | 37.576 | 91.6854 | 2 | 2 | 1 |  |  | 4013A135 S3 | 454 330 07 07 S3 |  | 5055676541819
Road | Mitsubishi | Colt (2002 - 2012) |  |  |  | PFF44-502 | Front Wishbone Rear Bush | 52.503 | 128.1073 | 2 | 2 | 2 |  |  | 4013A135 S2 | 454 330 07 07 S2 |  | 5055676541796
Black | Mitsubishi | Colt (2002 - 2012) |  |  |  | PFF44-502BLK | Front Wishbone Rear Bush | 57.695 | 140.7758 | 2 | 2 | 2 |  |  | 4013A135 S2 | 454 330 07 07 S2 |  | 5055676541826
Road | Mitsubishi | Colt (2002 - 2012) |  |  |  | PFF44-503-26 | Front Anti Roll Bar bush 26mm | 27.709 | 67.61 | 2 | 2 | 3 |  | 26mm | MR539476 | 4543230585 |  | 5055676541802
Black | Mitsubishi | Colt (2002 - 2012) |  |  |  | PFF44-503-26BLK | Front Anti Roll Bar bush 26mm | 30.503 | 74.4273 | 2 | 2 | 3 |  | 26mm | MR539476 | 4543230585 |  | 5055676541833
Road | Mitsubishi | Colt (2002 - 2012) |  |  |  | PFF44-520 | Lower Engine Mount Large Bush | 52.503 | 64.0537 | 1 | 1 | 20 | PFF44-520 is suitable for petrol engined road models. For track/tuned models use PFF44-520P. This is a complete bush to fit into the original mount. For an insert only please use PFF44-521. |  | MR961601 / MR961602 / MR977595 | A4542400109 / A4542400209 | MM-Z30FR Febest | 5055676541703
Black | Mitsubishi | Colt (2002 - 2012) |  |  |  | PFF44-520BLK | Lower Engine Mount Large Bush | 57.695 | 70.3879 | 1 | 1 | 20 | This is a complete bush to fit into the original mount. For an insert only please use PFF44-521BLK. |  | MR961601 / MR961602 / MR977595 | A4542400109 / A4542400209 | MM-Z30FR Febest | 5055676541710
Road | Mitsubishi | Colt (2002 - 2012) |  |  |  | PFF44-520P | Lower Engine Mount Large Bush (Track Use) | 52.503 | 64.0537 | 1 | 1 | 20 | PFF44-520P is suitable for track car/tuned models, it is a stiffer bush and may give more vibration This is a complete bush to fit into the original mount. For an insert only please use PFF44-521. Please note these are an upgrade, some additional vibration may be felt. |  | MR961601 / MR961602 / MR977595 | A4542400109 / A4542400209 | MM-Z30FR Febest | 5055676544490
Road | Mitsubishi | Colt (2002 - 2012) |  |  |  | PFF44-521 | Lower Engine Mount Large Bush Insert | 38.874 | 47.4263 | 1 | 1 | 20 | This is an insert that fits into the voids in the original bush. For a complete bush please use PFF44-520. Not recommended for 3 cylinder engines. |  | MR961601 / MR961602 | A 454 240 01 09 | MM-Z30FR | 5055676541604
Black | Mitsubishi | Colt (2002 - 2012) |  |  |  | PFF44-521BLK | Lower Engine Mount Large Bush Insert | 42.768 | 52.177 | 1 | 1 | 20 | This is an insert that fits into the voids in the original bush. For a complete bush please use PFF44-520BLK. Not recommended for 3 cylinder engines. |  | MR961601 / MR961602 | A 454 240 01 09 | MM-Z30FR | 5055676541611
Road | Mitsubishi | Colt (2002 - 2012) |  |  |  | PFF44-522 | Lower Engine Mount Small Bush | 43.417 | 52.9687 | 1 | 1 | 22 |  |  | MR961601 / MR961602 | A 454 240 01 09 | MM-Z30FR | 5055676541581
Black | Mitsubishi | Colt (2002 - 2012) |  |  |  | PFF44-522BLK | Lower Engine Mount Small Bush | 47.96 | 58.5112 | 1 | 1 | 22 |  |  | MR961601 / MR961602 | A 454 240 01 09 | MM-Z30FR | 5055676541598
Road | Mitsubishi | Colt (2002 - 2012) |  |  |  | PFF44-523 | Transmission Mount Insert | 34.98 | 42.6756 | 1 | 1 | 23 | This new part is designed to limit excessive movement of the transmission under load by providing additional stability to the mount. This insert is very easy to fit and is fast way to improve shift feel and performance. Not recommended for 3 cylinder engines. |  | MR977597 |  |  | 5055676541628
Black | Mitsubishi | Colt (2002 - 2012) |  |  |  | PFF44-523BLK | Transmission Mount Insert | 38.225 | 46.6345 | 1 | 1 | 23 | This new part is designed to limit excessive movement of the transmission under load by providing additional stability to the mount. This insert is very easy to fit and is fast way to improve shift feel and performance. Not recommended for 3 cylinder engines. |  | MR977597 |  |  | 5055676541635
Road | Mitsubishi | Colt (2002 - 2012) |  |  |  | PFR44-510 | Rear Beam Bush | 52.503 | 128.1073 | 2 | 2 | 10 | PFR44-510 has a knurled pattern body to retain grease and allow free rotation of the bush. This prevents torsional twist in the bush material, aiding performance, reliability and increasing longevity. |  | 4120A040 | 4120A042 |  | 5055676542922
Black | Mitsubishi | Colt (2002 - 2012) |  |  |  | PFR44-510BLK | Rear Beam Bush | 57.695 | 140.7758 | 2 | 2 | 10 | PFR44-510 has a knurled pattern body to retain grease and allow free rotation of the bush. This prevents torsional twist in the bush material, aiding performance, reliability and increasing longevity. |  | 4120A040 | 4120A042 |  | 5055676542939
Road | Mitsubishi | Colt RC, RD, RE (1984 - 1990) |  |  |  | PFA100-12 | PowerAlign Camber Bolt Kit (12mm x 60mm) | 27.324 | 33.3353 | 1 | 1 |  | Our PowerAlign camber bolts replace the original upper bolt on suspension struts with a two-bolt fixing to the knuckle, one positioned above the other, allowing up to +/- 1.75 degrees of adjustment. This kit contains 2 camber bolts, tab washers and nuts. Why not add our Magnetic Camber Gauge to your tool kit so that you can make pit garage adjustments to your suspension using PowerAlign Camber Bolts. | 12mm |  |  |  | 5055676528063
Road | Mitsubishi | Eclipse (1990 - 1993) |  |  |  | PFA100-12 | PowerAlign Camber Bolt Kit (12mm x 60mm) | 27.324 | 33.3353 | 1 | 1 |  | Our PowerAlign camber bolts replace the original upper bolt on suspension struts with a two-bolt fixing to the knuckle, one positioned above the other, allowing up to +/- 1.75 degrees of adjustment. This kit contains 2 camber bolts, tab washers and nuts. Why not add our Magnetic Camber Gauge to your tool kit so that you can make pit garage adjustments to your suspension using PowerAlign Camber Bolts. | 12mm |  |  |  | 5055676528063
Road | Mitsubishi | Eclipse (2000 - 2012) |  |  |  | PFA100-16 | PowerAlign Camber Bolt Kit (16mm) | 31.735 | 38.7167 | 1 | 1 |  | Our PowerAlign camber bolts replace the original upper bolt on suspension struts with a two-bolt fixing to the knuckle, one positioned above the other, allowing up to +/- 1.75 degrees of adjustment. This kit contains 2 camber bolts, tab washers and nuts. Why not add our Magnetic Camber Gauge to your toolkit so that you can make pit garage adjustments to your suspension using PowerAlignCamber Bolts? | 16mm |  |  |  | 5055676526694
Road | Mitsubishi | FTO (1994 - 1999) |  |  |  | PFA100-12 | PowerAlign Camber Bolt Kit (12mm x 60mm) | 27.324 | 33.3353 | 1 | 1 |  | Our PowerAlign camber bolts replace the original upper bolt on suspension struts with a two-bolt fixing to the knuckle, one positioned above the other, allowing up to +/- 1.75 degrees of adjustment. This kit contains 2 camber bolts, tab washers and nuts. Why not add our Magnetic Camber Gauge to your tool kit so that you can make pit garage adjustments to your suspension using PowerAlign Camber Bolts. | 12mm |  |  |  | 5055676528063
Road | Mitsubishi | Galant (1985 - 1993) |  |  |  | PFA100-12 | PowerAlign Camber Bolt Kit (12mm x 60mm) | 27.324 | 33.3353 | 1 | 1 |  | Our PowerAlign camber bolts replace the original upper bolt on suspension struts with a two-bolt fixing to the knuckle, one positioned above the other, allowing up to +/- 1.75 degrees of adjustment. This kit contains 2 camber bolts, tab washers and nuts. Why not add our Magnetic Camber Gauge to your tool kit so that you can make pit garage adjustments to your suspension using PowerAlign Camber Bolts. | 12mm |  |  |  | 5055676528063
Road | Mitsubishi | Lancer Evolution IV, V & VI RS/GSR (1996 - 2001) |  |  |  | PFA100-12 | PowerAlign Camber Bolt Kit (12mm x 60mm) | 27.324 | 33.3353 | 1 | 1 |  | Our PowerAlign camber bolts replace the original upper bolt on suspension struts with a two-bolt fixing to the knuckle, one positioned above the other, allowing up to +/- 1.75 degrees of adjustment. This kit contains 2 camber bolts, tab washers and nuts. Why not add our Magnetic Camber Gauge to your tool kit so that you can make pit garage adjustments to your suspension using PowerAlign Camber Bolts. | 12mm |  |  |  | 5055676528063
Road | Mitsubishi | Lancer Evolution IV, V & VI RS/GSR (1996 - 2001) |  |  |  | PFF44-101 | Front Wishbone Front Bush | 34.98 | 85.3512 | 2 | 2 | 1 | This bush uses a 12mm bolt. For a 14mm bolt, use PFF44-1011-14. |  |  |  |  | 5055676505392
Black | Mitsubishi | Lancer Evolution IV, V & VI RS/GSR (1996 - 2001) |  |  |  | PFF44-101BLK | Front Wishbone Front Bush | 34.98 | 85.3512 | 2 | 2 | 1 | This bush uses a 12mm bolt. For a 14mm bolt, use PFF44-1011-14BLK. |  |  |  |  | 5055676521903
Road | Mitsubishi | Lancer Evolution IV, V & VI RS/GSR (1996 - 2001) |  |  |  | PFF44-102 | Front Wishbone Rear Bush | 38.225 | 93.269 | 2 | 2 | 2 | Does not fit the EVO 7 |  |  |  |  | 5055676505415
Black | Mitsubishi | Lancer Evolution IV, V & VI RS/GSR (1996 - 2001) |  |  |  | PFF44-102BLK | Front Wishbone Rear Bush | 42.119 | 102.7704 | 2 | 2 | 2 | Does not fit the EVO 7 |  |  |  |  | 5055676513373
Road | Mitsubishi | Lancer Evolution IV, V & VI RS/GSR (1996 - 2001) |  |  |  | PFF44-103-23 | Front Anti Roll Bar Mount 23mm | 22 | 53.68 | 2 | 2 | 3 |  | 23mm |  |  |  | 5055676505422
Black | Mitsubishi | Lancer Evolution IV, V & VI RS/GSR (1996 - 2001) |  |  |  | PFF44-103-23BLK | Front Anti Roll Bar Mount 23mm | 24.211 | 59.0748 | 2 | 2 | 3 |  | 23mm |  |  |  | 5055676514820
Road | Mitsubishi | Lancer Evolution IV, V & VI RS/GSR (1996 - 2001) |  |  |  | PFF44-105 | Front Upper Engine/Trans Mount (Track) | 62.238 | 151.8607 | 2 | 2 | 4 | This bush fits both the Upper Engine and Gearbox Mount positions. PFF44-105 is made in our Purple 80A material and recommend for track use. A small increase in NVH, usually at idle, should be expected when stiffening the connecting mount between the engine/transmission and chassis. The harder the material used, the greater the NVH transmitted. |  | Engine = MR197532 / MR554434 / MN184340 | Trans = MR197547 / MR491558 / MN184329 |  | 5055676505446
Black | Mitsubishi | Lancer Evolution IV, V & VI RS/GSR (1996 - 2001) |  |  |  | PFF44-105BLK | Front Upper Engine/Trans Mount (MSport) | 68.475 | 167.079 | 2 | 2 | 4 | This bush fits both the Upper Engine and Gearbox Mount positions. PFF44-105BLK is made in our Black 95A material and recommend for motorsport use. A small increase in NVH, usually at idle, should be expected when stiffening the connecting mount between the engine/transmission and chassis. The harder the material used, the greater the NVH transmitted. |  | Engine = MR197532 / MR554434 | Trans = MR197547 / MR491558 / MN184329 |  | 5055676514622
Road | Mitsubishi | Lancer Evolution IV, V & VI RS/GSR (1996 - 2001) |  |  |  | PFF44-105R | Front Upper Engine/Trans Mount (Road) | 62.238 | 151.8607 | 2 | 2 | 4 | This bush fits both the Upper Engine and Gearbox Mount positions. PFF44-105R is made in our Yellow 70A material and recommend for road use. A small increase in NVH, usually at idle, should be expected when stiffening the connecting mount between the engine/transmission and chassis. The harder the material used, the greater the NVH transmitted. |  | Engine = MR197532 / MR554434 / MN184340 | Trans = MR197547 / MR491558 / MN184329 |  | 5055676505453
Road | Mitsubishi | Lancer Evolution IV, V & VI RS/GSR (1996 - 2001) |  |  |  | PFF44-106 | Front Lower Front Engine Mount (Track) | 47.96 | 58.5112 | 1 | 1 | 5 | PFF44-106 is made in our Purple 80A material and recommend for track use. A small increase in NVH, usually at idle, should be expected when stiffening the connecting mount between the engine/transmission and chassis. The harder the material used, the greater the NVH transmitted. | 81mm | MR197540 / MR594454 / MR594455 | MN184347 / MR333022 |  | 5055676505460
Black | Mitsubishi | Lancer Evolution IV, V & VI RS/GSR (1996 - 2001) |  |  |  | PFF44-106BLK | Front Lower Front Engine Mount (MSport) | 52.503 | 64.0537 | 1 | 1 | 5 | PFF44-106BLK is made in our Black 95A material and recommend for motorsport use. A small increase in NVH, usually at idle, should be expected when stiffening the connecting mount between the engine/transmission and chassis. The harder the material used, the greater the NVH transmitted. | 81mm | MR197540 / MR594454 / MR594455 | MN184347 / MR333022 |  | 5055676514837
Road | Mitsubishi | Lancer Evolution IV, V & VI RS/GSR (1996 - 2001) |  |  |  | PFF44-106R | Front Lower Front Engine Mount (Road) | 47.96 | 58.5112 | 1 | 1 | 5 | PFF44-106R is made in our Yellow 70A material and recommend for road use. A small increase in NVH, usually at idle, should be expected when stiffening the connecting mount between the engine/transmission and chassis. The harder the material used, the greater the NVH transmitted. | 81mm | MR197540 / MR594454 / MR594455 | MN184347 / MR333022 |  | 5055676505477
Road | Mitsubishi | Lancer Evolution IV, V & VI RS/GSR (1996 - 2001) |  |  |  | PFF44-107 | Front Lower Rear Diff Mount (Track) | 44.066 | 53.7605 | 1 | 1 | 6 | PFF44-107 is made in our Purple 80A material and recommend for track use. A small increase in NVH, usually at idle, should be expected when stiffening the connecting mount between the engine/transmission and chassis. The harder the material used, the greater the NVH transmitted. Please check the size before ordering. PFF44-107 is 60mm in diameter, whilst PFF44-108 is 70.5mm in diameter. | 60mm Diameter | MR369306 / MR554853 / MR519450 |  |  | 5055676505484
Black | Mitsubishi | Lancer Evolution IV, V & VI RS/GSR (1996 - 2001) |  |  |  | PFF44-107BLK | Front Lower Rear Diff Mount (MSport) | 47.96 | 58.5112 | 1 | 1 | 6 | PFF44-107BLK is made in our Black 95A material and recommend for motorsport use. A small increase in NVH, usually at idle, should be expected when stiffening the connecting mount between the engine/transmission and chassis. The harder the material used, the greater the NVH transmitted. Please check the size before ordering. PFF44-107 is 60mm in diameter, whilst PFF44-108 is 70.5mm in diameter. | 60mm Diameter | MR369306 / MR554853 / MR519450 |  |  | 5055676521392
Road | Mitsubishi | Lancer Evolution IV, V & VI RS/GSR (1996 - 2001) |  |  |  | PFF44-107R | Front Lower Rear Diff Mount (Road) | 44.066 | 53.7605 | 1 | 1 | 6 | PFF44-107R is made in our Yellow 70A material and recommend for road use. A small increase in NVH, usually at idle, should be expected when stiffening the connecting mount between the engine/transmission and chassis. The harder the material used, the greater the NVH transmitted. Please check the size before ordering. PFF44-107 is 60mm in diameter, whilst PFF44-108 is 70.5mm in diameter. | 60mm Diameter | MR369306 / MR554853 / MR519450 |  |  | 5055676505491
Road | Mitsubishi | Lancer Evolution IV, V & VI RS/GSR (1996 - 2001) |  |  |  | PFF44-108 | Front Lower Diff Mount (Track) | 44.066 | 53.7605 | 1 | 1 | 6 | PFF44-108 is made in our Purple 80A material and recommend for track use. A small increase in NVH, usually at idle, should be expected when stiffening the connecting mount between the engine/transmission and chassis. The harder the material used, the greater the NVH transmitted. Please check the size before ordering. PFF44-107 is 62mm Diameter, whilst PFF44-108 is 70.5mm in diameter. | 70.5mm Diameter | MR369188 |  |  | 5055676505507
Black | Mitsubishi | Lancer Evolution IV, V & VI RS/GSR (1996 - 2001) |  |  |  | PFF44-108BLK | Front Lower Rear Diff Mount (MSport) | 47.96 | 58.5112 | 1 | 1 | 6 | PFF44-108BLK is made in our Black 95A material and recommend for motosport use. A small increase in NVH, usually at idle, should be expected when stiffening the connecting mount between the engine/transmission and chassis. The harder the material used, the greater the NVH transmitted. Please check the size before ordering. PFF44-107 is 62mm Diameter, whilst PFF44-108 is 70.5mm in diameter. | 70.5mm Diameter |  |  |  | 5055676514844
Road | Mitsubishi | Lancer Evolution IV, V & VI RS/GSR (1996 - 2001) |  |  |  | PFF44-108R | Front Lower Diff Mount (Road) | 44.066 | 53.7605 | 1 | 1 | 6 | PFF44-108R is made in our Yellow 70A material and recommend for road use. A small increase in NVH, usually at idle, should be expected when stiffening the connecting mount between the engine/transmission and chassis. The harder the material used, the greater the NVH transmitted. Please check the size before ordering. PFF44-107 is 62mm Diameter, whilst PFF44-108 is 70.5mm in diameter. | 70.5mm Diameter | MR369188 |  |  | 5055676505514
Road | Mitsubishi | Lancer Evolution IV, V & VI RS/GSR (1996 - 2001) |  |  |  | PFR44-109 | Rear Upper Arm Rear Bush | 32.384 | 79.017 | 2 | 2 | 7 |  |  | MB856435 | MR954167 | 4110A079 | 5055676505521
Black | Mitsubishi | Lancer Evolution IV, V & VI RS/GSR (1996 - 2001) |  |  |  | PFR44-109BLK | Rear Upper Arm Rear Bush | 35.629 | 86.9348 | 2 | 2 | 7 |  |  | MB856435 | MR954167 | 4110A079 | 5055676513380
Road | Mitsubishi | Lancer Evolution IV, V & VI RS/GSR (1996 - 2001) |  |  |  | PFR44-111 | Rear Lower Control Arm Inner Bush | 40.172 | 98.0197 | 2 | 2 | 8 | Fits EVO 6, 7, 8 & 9 only. For Evo 4 & 5 use PFR44-113. |  | Arm = MR554793 | Bush = MR455358 | Bush = 4113A063 | 5055676505538
Black | Mitsubishi | Lancer Evolution IV, V & VI RS/GSR (1996 - 2001) |  |  |  | PFR44-111BLK | Rear Lower Control Arm Inner Bush | 44.198 | 107.8431 | 2 | 2 | 8 | Fits EVO 6, 7, 8 & 9 only. For Evo 4 & 5 use PFR44-113BLK. |  | Arm = MR554793 | Bush = MR455358 | Bush = 4113A063 | 5055676516367
Road | Mitsubishi | Lancer Evolution IV, V & VI RS/GSR (1996 - 2001) |  |  |  | PFR44-112 | Rear Lower Control Arm Outer Bush | 34.98 | 85.3512 | 2 | 2 | 9 |  |  | Arm = MR554793 | Bush = MR403464 |  | 5055676505545
Black | Mitsubishi | Lancer Evolution IV, V & VI RS/GSR (1996 - 2001) |  |  |  | PFR44-112BLK | Rear Lower Control Arm Outer Bush | 38.489 | 93.9132 | 2 | 2 | 9 |  |  | Arm = MR554793 | Bush = MR403464 |  | 5055676516374
Road | Mitsubishi | Lancer Evolution IV, V & VI RS/GSR (1996 - 2001) |  |  |  | PFR44-113 | Rear Lower Control Arm Inner Bush | 28.49 | 69.5156 | 2 | 2 | 8 | This bush only fits EVO 4 & 5. For EVO 6 use PFR44-111. |  | Bush = MR455358 | Bush = 4113A063 |  | 5055676505552
Black | Mitsubishi | Lancer Evolution IV, V & VI RS/GSR (1996 - 2001) |  |  |  | PFR44-113BLK | Rear Lower Control Arm Inner Bush | 31.735 | 77.4334 | 2 | 2 | 8 | This bush only fits EVO 4 & 5. For EVO 6 & 7 use PFR44-111BLK. |  | Bush = MR455358 | Bush = 4113A063 |  | 5055676516893
Road | Mitsubishi | Lancer Evolution IV, V & VI RS/GSR (1996 - 2001) |  |  |  | PFR44-115 | Rear Toe Control Arm Bush | 33.033 | 80.6005 | 2 | 2 | 11 |  |  | Arm = MR954332 | Arm = MB856481 / MR954171 | Arm = MR455357 / MR954170 | 5055676505569
Black | Mitsubishi | Lancer Evolution IV, V & VI RS/GSR (1996 - 2001) |  |  |  | PFR44-115BLK | Rear Toe Control Arm Bush | 36.344 | 88.6794 | 2 | 2 | 11 |  |  | Arm = MR954332 | Arm = MB856481 / MR954171 | Arm = MR455357 / MR954170 | 5055676513397
Road | Mitsubishi | Lancer Evolution IV, V & VI RS/GSR (1996 - 2001) |  |  |  | PFR44-117 | Rear Trailing Arm Front Bush | 44.066 | 107.521 | 2 | 2 | 12 |  |  | Arm = MB856445 / MR455355 | Arm = MB856446 / MR455356 | Arm = MR594607 / MR594608 | 5055676505576
Black | Mitsubishi | Lancer Evolution IV, V & VI RS/GSR (1996 - 2001) |  |  |  | PFR44-117BLK | Rear Trailing Arm Front Bush | 44.066 | 107.521 | 2 | 2 | 12 |  |  | Arm = MB856445 / MR455355 | Arm = MB856446 / MR455356 | Arm = MR594607 / MR594608 | 5055676520616
Road | Mitsubishi | Lancer Evolution IV, V & VI RS/GSR (1996 - 2001) |  |  |  | PFR44-119-18 | Rear Anti Roll Bar Mounting 18mm | 22 | 53.68 | 2 | 2 | 13 | Fits EVO 6 RS | 18mm |  |  |  | 5055676505583
Black | Mitsubishi | Lancer Evolution IV, V & VI RS/GSR (1996 - 2001) |  |  |  | PFR44-119-18BLK | Rear Anti Roll Bar Mounting 18mm | 24.211 | 59.0748 | 2 | 2 | 13 | Fits EVO 6 RS | 18mm |  |  |  | 5055676525932
Road | Mitsubishi | Lancer Evolution IV, V & VI RS/GSR (1996 - 2001) |  |  |  | PFR44-119-21 | Rear Anti Roll Bar Mounting 21mm | 22 | 53.68 | 2 | 2 | 13 |  | 21mm | Bush = MR491145 |  |  | 5055676505590
Black | Mitsubishi | Lancer Evolution IV, V & VI RS/GSR (1996 - 2001) |  |  |  | PFR44-119-21BLK | Rear Anti Roll Bar Mounting 21mm | 24.211 | 59.0748 | 2 | 2 | 13 |  | 21mm | Bush = MR491145 |  |  | 5055676519887
Road | Mitsubishi | Lancer Evolution IV, V & VI RS/GSR (1996 - 2001) |  |  |  | PFR44-120 | Rear Diff Front Mounting Bush | 41.47 | 101.1868 | 2 | 2 | 14 | Fits AYC rear differentials only. Does not fit RS models. For RS models use PFR44-420. | 54mm | Bush = MB844818 | Support Arm = MB856433 | Support Arm = MN101361 | 5055676505606
Black | Mitsubishi | Lancer Evolution IV, V & VI RS/GSR (1996 - 2001) |  |  |  | PFR44-120BLK | Rear Diff Front Mounting Bush | 45.628 | 111.3323 | 2 | 2 | 14 | Fits AYC rear differentials only. Does not fit RS Models, for RS models use PFR44-420 | 54mm | Bush = MB844818 | Support Arm = MB856433 |  | 5055676516909
Road | Mitsubishi | Lancer Evolution IV, V & VI RS/GSR (1996 - 2001) |  |  |  | PFR44-121 | Rear Diff Rear Mounting Bush | 36.927 | 90.1019 | 2 | 2 | 15 |  |  | Bush = MB809334 | Support Arm = MB856431 |  | 5055676505613
Black | Mitsubishi | Lancer Evolution IV, V & VI RS/GSR (1996 - 2001) |  |  |  | PFR44-121BLK | Rear Diff Rear Mounting Bush | 40.623 | 99.1201 | 2 | 2 | 15 |  |  | Bush = MB809334 | Support Arm = MB856431 |  | 5055676516916
Road | Mitsubishi | Lancer Evolution IV, V & VI RS/GSR (1996 - 2001) |  |  |  | PFR44-420 | Rear Diff Front Mounting Bush, RS Only | 47.311 | 115.4388 | 2 | 2 | 14 | Fits RS and non-AYC vehicles only. For vehicles fitted with AYC use PFR44-120 | 45mm | MR369381 | MR369382 |  | 5055676530820
Black | Mitsubishi | Lancer Evolution IV, V & VI RS/GSR (1996 - 2001) |  |  |  | PFR44-420BLK | Rear Diff Front Mounting Bush, RS Only | 51.854 | 126.5238 | 2 | 2 | 14 | Fits RS and non-AYC vehicles only. For vehicles fitted with AYC use PFR44-120 | 45mm | MR369381 | MR369382 |  | 5055676530837
Road | Mitsubishi | Lancer Evolution VII, VIII & IX inc 260 (2001 - 2007) |  |  |  | PFA100-14 | PowerAlign Camber Bolt Kit (14mm) | 28.49 | 34.7578 | 1 | 1 |  | Our PowerAlign camber bolts replace the original upper bolt on suspension struts with a two-bolt fixing to the knuckle, one positioned above the other, allowing up to +/- 1.75 degrees of adjustment. This kit contains 2 camber bolts, tab washers and nuts. Why not add our Magnetic Camber Gauge to your tool kit so that you can make pit garage adjustments to your suspension using PowerAlign Camber Bolts? | 14mm |  |  |  | 5055676526700
Road | Mitsubishi | Lancer Evolution VII, VIII & IX inc 260 (2001 - 2007) |  |  |  | PFF44-1011-14 | Front Wishbone Front Bush | 34.98 | 85.3512 | 2 | 2 | 1 | Check bolt size. This bush uses a 14mm Bolt. For 12mm bolt use PFF44-101. |  |  |  |  | 5055676505408
Black | Mitsubishi | Lancer Evolution VII, VIII & IX inc 260 (2001 - 2007) |  |  |  | PFF44-1011-14BLK | Front Wishbone Front Bush | 34.98 | 85.3512 | 2 | 2 | 1 | Check bolt size. This bush uses a 14mm Bolt. For 12mm bolt use PFF44-101BLK. |  |  |  |  | 5055676521910
Road | Mitsubishi | Lancer Evolution VII, VIII & IX inc 260 (2001 - 2007) |  |  |  | PFF44-105 | Front Upper Engine/Trans Mount (Track) | 62.238 | 151.8607 | 2 | 2 | 4 | This bush fits both the Upper Engine and Gearbox Mount positions. PFF44-105 is made in our Purple 80A material and recommend for track use. A small increase in NVH, usually at idle, should be expected when stiffening the connecting mount between the engine/transmission and chassis. The harder the material used, the greater the NVH transmitted. |  | Engine = MR197532 / MR554434 / MN184340 | Trans = MR197547 / MR491558 / MN184329 |  | 5055676505446
Black | Mitsubishi | Lancer Evolution VII, VIII & IX inc 260 (2001 - 2007) |  |  |  | PFF44-105BLK | Front Upper Engine/Trans Mount (MSport) | 68.475 | 167.079 | 2 | 2 | 4 | This bush fits both the Upper Engine and Gearbox Mount positions. PFF44-105BLK is made in our Black 95A material and recommend for motorsport use. A small increase in NVH, usually at idle, should be expected when stiffening the connecting mount between the engine/transmission and chassis. The harder the material used, the greater the NVH transmitted. |  | Engine = MR197532 / MR554434 | Trans = MR197547 / MR491558 / MN184329 |  | 5055676514622
Road | Mitsubishi | Lancer Evolution VII, VIII & IX inc 260 (2001 - 2007) |  |  |  | PFF44-105R | Front Upper Engine/Trans Mount (Road) | 62.238 | 151.8607 | 2 | 2 | 4 | This bush fits both the Upper Engine and Gearbox Mount positions. PFF44-105R is made in our Yellow 70A material and recommend for road use. A small increase in NVH, usually at idle, should be expected when stiffening the connecting mount between the engine/transmission and chassis. The harder the material used, the greater the NVH transmitted. |  | Engine = MR197532 / MR554434 / MN184340 | Trans = MR197547 / MR491558 / MN184329 |  | 5055676505453
Road | Mitsubishi | Lancer Evolution VII, VIII & IX inc 260 (2001 - 2007) |  |  |  | PFF44-106 | Front Lower Front Engine Mount (Track) | 47.96 | 58.5112 | 1 | 1 | 5 | PFF44-106 is made in our Purple 80A material and recommend for track use. A small increase in NVH, usually at idle, should be expected when stiffening the connecting mount between the engine/transmission and chassis. The harder the material used, the greater the NVH transmitted. | 81mm | MR197540 / MR594454 / MR594455 | MN184347 / MR333022 |  | 5055676505460
Black | Mitsubishi | Lancer Evolution VII, VIII & IX inc 260 (2001 - 2007) |  |  |  | PFF44-106BLK | Front Lower Front Engine Mount (MSport) | 52.503 | 64.0537 | 1 | 1 | 5 | PFF44-106BLK is made in our Black 95A material and recommend for motorsport use. A small increase in NVH, usually at idle, should be expected when stiffening the connecting mount between the engine/transmission and chassis. The harder the material used, the greater the NVH transmitted. | 81mm | MR197540 / MR594454 / MR594455 | MN184347 / MR333022 |  | 5055676514837
Road | Mitsubishi | Lancer Evolution VII, VIII & IX inc 260 (2001 - 2007) |  |  |  | PFF44-106R | Front Lower Front Engine Mount (Road) | 47.96 | 58.5112 | 1 | 1 | 5 | PFF44-106R is made in our Yellow 70A material and recommend for road use. A small increase in NVH, usually at idle, should be expected when stiffening the connecting mount between the engine/transmission and chassis. The harder the material used, the greater the NVH transmitted. | 81mm | MR197540 / MR594454 / MR594455 | MN184347 / MR333022 |  | 5055676505477
Road | Mitsubishi | Lancer Evolution VII, VIII & IX inc 260 (2001 - 2007) |  |  |  | PFF44-107 | Front Lower Rear Diff Mount (Track) | 44.066 | 53.7605 | 1 | 1 | 6 | PFF44-107 is made in our Purple 80A material and recommend for track use. A small increase in NVH, usually at idle, should be expected when stiffening the connecting mount between the engine/transmission and chassis. The harder the material used, the greater the NVH transmitted. Please check the size before ordering. PFF44-107 is 60mm in diameter, whilst PFF44-108 is 70.5mm in diameter. | 60mm Diameter | MR369306 / MR554853 / MR519450 |  |  | 5055676505484
Black | Mitsubishi | Lancer Evolution VII, VIII & IX inc 260 (2001 - 2007) |  |  |  | PFF44-107BLK | Front Lower Rear Diff Mount (MSport) | 47.96 | 58.5112 | 1 | 1 | 6 | PFF44-107BLK is made in our Black 95A material and recommend for motorsport use. A small increase in NVH, usually at idle, should be expected when stiffening the connecting mount between the engine/transmission and chassis. The harder the material used, the greater the NVH transmitted. Please check the size before ordering. PFF44-107 is 60mm in diameter, whilst PFF44-108 is 70.5mm in diameter. | 60mm Diameter | MR369306 / MR554853 / MR519450 |  |  | 5055676521392
Road | Mitsubishi | Lancer Evolution VII, VIII & IX inc 260 (2001 - 2007) |  |  |  | PFF44-107R | Front Lower Rear Diff Mount (Road) | 44.066 | 53.7605 | 1 | 1 | 6 | PFF44-107R is made in our Yellow 70A material and recommend for road use. A small increase in NVH, usually at idle, should be expected when stiffening the connecting mount between the engine/transmission and chassis. The harder the material used, the greater the NVH transmitted. Please check the size before ordering. PFF44-107 is 60mm in diameter, whilst PFF44-108 is 70.5mm in diameter. | 60mm Diameter | MR369306 / MR554853 / MR519450 |  |  | 5055676505491
Road | Mitsubishi | Lancer Evolution VII, VIII & IX inc 260 (2001 - 2007) |  |  |  | PFF44-108 | Front Lower Diff Mount (Track) | 44.066 | 53.7605 | 1 | 1 | 6 | PFF44-108 is made in our Purple 80A material and recommend for track use. A small increase in NVH, usually at idle, should be expected when stiffening the connecting mount between the engine/transmission and chassis. The harder the material used, the greater the NVH transmitted. Please check the size before ordering. PFF44-107 is 62mm Diameter, whilst PFF44-108 is 70.5mm in diameter. | 70.5mm Diameter | MR369188 |  |  | 5055676505507
Black | Mitsubishi | Lancer Evolution VII, VIII & IX inc 260 (2001 - 2007) |  |  |  | PFF44-108BLK | Front Lower Rear Diff Mount (MSport) | 47.96 | 58.5112 | 1 | 1 | 6 | PFF44-108BLK is made in our Black 95A material and recommend for motosport use. A small increase in NVH, usually at idle, should be expected when stiffening the connecting mount between the engine/transmission and chassis. The harder the material used, the greater the NVH transmitted. Please check the size before ordering. PFF44-107 is 62mm Diameter, whilst PFF44-108 is 70.5mm in diameter. | 70.5mm Diameter |  |  |  | 5055676514844
Road | Mitsubishi | Lancer Evolution VII, VIII & IX inc 260 (2001 - 2007) |  |  |  | PFF44-108R | Front Lower Diff Mount (Road) | 44.066 | 53.7605 | 1 | 1 | 6 | PFF44-108R is made in our Yellow 70A material and recommend for road use. A small increase in NVH, usually at idle, should be expected when stiffening the connecting mount between the engine/transmission and chassis. The harder the material used, the greater the NVH transmitted. Please check the size before ordering. PFF44-107 is 62mm Diameter, whilst PFF44-108 is 70.5mm in diameter. | 70.5mm Diameter | MR369188 |  |  | 5055676505514
Road | Mitsubishi | Lancer Evolution VII, VIII & IX inc 260 (2001 - 2007) |  |  |  | PFF44-201-24 | Front Anti Roll Bar Bush 24mm | 23.045 | 56.2298 | 2 | 2 | 3 |  | 24mm | Bush = MR554820 | Bar = MR554501 |  | 5055676505620
Black | Mitsubishi | Lancer Evolution VII, VIII & IX inc 260 (2001 - 2007) |  |  |  | PFF44-201-24BLK | Front Anti Roll Bar Bush 24mm | 25.377 | 61.9199 | 2 | 2 | 3 |  | 24mm | Bush = MR554820 | Bar = MR554501 |  | 5055676516398
Road | Mitsubishi | Lancer Evolution VII, VIII & IX inc 260 (2001 - 2007) |  |  |  | PFF44-201-26 | Front Anti Roll Bar Bush 26mm | 23.045 | 56.2298 | 2 | 2 | 3 |  | 26mm | MN100252 |  |  | 5055676505637
Black | Mitsubishi | Lancer Evolution VII, VIII & IX inc 260 (2001 - 2007) |  |  |  | PFF44-201-26BLK | Front Anti Roll Bar Bush 26mm | 25.377 | 61.9199 | 2 | 2 | 3 |  | 26mm | MN100252 |  |  | 5055676513403
Road | Mitsubishi | Lancer Evolution VII, VIII & IX inc 260 (2001 - 2007) |  |  |  | PFF44-201-29 | Front Anti Roll Bar Bush 29mm | 23.045 | 56.2298 | 2 | 2 | 3 |  | 29mm |  |  |  | 5055676505644
Black | Mitsubishi | Lancer Evolution VII, VIII & IX inc 260 (2001 - 2007) |  |  |  | PFF44-201-29BLK | Front Anti Roll Bar Bush 29mm | 25.377 | 61.9199 | 2 | 2 | 3 |  | 29mm |  |  |  | 5055676513410
Road | Mitsubishi | Lancer Evolution VII, VIII & IX inc 260 (2001 - 2007) |  |  |  | PFF44-202G | Front Wishbone Rear Bush Anti-Lift & Caster Adjustable | 109.615 | 267.4606 | 2 | 2 | 2 | This part provides +/- 0.33 degrees of on-car caster adjustment combined with an additional 6mm anti-lift offset. This bush is designed for use on standard travel suspension. Suitable for Road and Black Series applications. Using aBlack 95A durometerball moulded toan all-new offset stainless steel sleeve andmachined nylon cups,this new and improved design maximises performance and articulation whileretainingthe benefitof on-car adjustability.All come pre-assembled with the ball and cups encapsulated within a plated metal outer shell secured by snap-rings and now include a 27mm spanner for adjustment. |  | MR519675 |  |  | 5055676535610
Black | Mitsubishi | Lancer Evolution VII, VIII & IX inc 260 (2001 - 2007) |  |  |  | PFF44-202GBLK | Front Wishbone Rear Bush Anti-Lift & Caster Adjustable | 109.615 | 267.4606 | 2 | 2 | 2 | This part provides +/- 0.33 degrees of on-car caster adjustment combined with an additional 6mm anti-lift offset. This bush is designed for use on standard travel suspension. Suitable for Road and Black Series applications. Using aBlack 95A durometerball moulded toan all-new offset stainless steel sleeve andmachined nylon cups,this new and improved design maximises performance and articulation whileretainingthe benefitof on-car adjustability.All come pre-assembled with the ball and cups encapsulated within a plated metal outer shell secured by snap-rings and now include a 27mm spanner for adjustment. |  | MR519675 |  |  | 5055676535627
Road | Mitsubishi | Lancer Evolution VII, VIII & IX inc 260 (2001 - 2007) |  |  |  | PFR44-109 | Rear Upper Arm Rear Bush | 32.384 | 79.017 | 2 | 2 | 7 |  |  | MB856435 | MR954167 | 4110A079 | 5055676505521
Black | Mitsubishi | Lancer Evolution VII, VIII & IX inc 260 (2001 - 2007) |  |  |  | PFR44-109BLK | Rear Upper Arm Rear Bush | 35.629 | 86.9348 | 2 | 2 | 7 |  |  | MB856435 | MR954167 | 4110A079 | 5055676513380
Road | Mitsubishi | Lancer Evolution VII, VIII & IX inc 260 (2001 - 2007) |  |  |  | PFR44-111 | Rear Lower Control Arm Inner Bush | 40.172 | 98.0197 | 2 | 2 | 8 | Fits EVO 6, 7, 8 & 9 only. For Evo 4 & 5 use PFR44-113. |  | Arm = MR554793 | Bush = MR455358 | Bush = 4113A063 | 5055676505538
Black | Mitsubishi | Lancer Evolution VII, VIII & IX inc 260 (2001 - 2007) |  |  |  | PFR44-111BLK | Rear Lower Control Arm Inner Bush | 44.198 | 107.8431 | 2 | 2 | 8 | Fits EVO 6, 7, 8 & 9 only. For Evo 4 & 5 use PFR44-113BLK. |  | Arm = MR554793 | Bush = MR455358 | Bush = 4113A063 | 5055676516367
Road | Mitsubishi | Lancer Evolution VII, VIII & IX inc 260 (2001 - 2007) |  |  |  | PFR44-112 | Rear Lower Control Arm Outer Bush | 34.98 | 85.3512 | 2 | 2 | 9 |  |  | Arm = MR554793 | Bush = MR403464 |  | 5055676505545
Black | Mitsubishi | Lancer Evolution VII, VIII & IX inc 260 (2001 - 2007) |  |  |  | PFR44-112BLK | Rear Lower Control Arm Outer Bush | 38.489 | 93.9132 | 2 | 2 | 9 |  |  | Arm = MR554793 | Bush = MR403464 |  | 5055676516374
Road | Mitsubishi | Lancer Evolution VII, VIII & IX inc 260 (2001 - 2007) |  |  |  | PFR44-115 | Rear Toe Control Arm Bush | 33.033 | 80.6005 | 2 | 2 | 11 |  |  | Arm = MR954332 | Arm = MB856481 / MR954171 | Arm = MR455357 / MR954170 | 5055676505569
Black | Mitsubishi | Lancer Evolution VII, VIII & IX inc 260 (2001 - 2007) |  |  |  | PFR44-115BLK | Rear Toe Control Arm Bush | 36.344 | 88.6794 | 2 | 2 | 11 |  |  | Arm = MR954332 | Arm = MB856481 / MR954171 | Arm = MR455357 / MR954170 | 5055676513397
Road | Mitsubishi | Lancer Evolution VII, VIII & IX inc 260 (2001 - 2007) |  |  |  | PFR44-117 | Rear Trailing Arm Front Bush | 44.066 | 107.521 | 2 | 2 | 12 |  |  | Arm = MB856445 / MR455355 | Arm = MB856446 / MR455356 | Arm = MR594607 / MR594608 | 5055676505576
Black | Mitsubishi | Lancer Evolution VII, VIII & IX inc 260 (2001 - 2007) |  |  |  | PFR44-117BLK | Rear Trailing Arm Front Bush | 44.066 | 107.521 | 2 | 2 | 12 |  |  | Arm = MB856445 / MR455355 | Arm = MB856446 / MR455356 | Arm = MR594607 / MR594608 | 5055676520616
Road | Mitsubishi | Lancer Evolution VII, VIII & IX inc 260 (2001 - 2007) |  |  |  | PFR44-120 | Rear Diff Front Mounting Bush | 41.47 | 101.1868 | 2 | 2 | 14 | Fits AYC rear differentials only. Does not fit RS models. For RS models use PFR44-420. | 54mm | Bush = MB844818 | Support Arm = MB856433 | Support Arm = MN101361 | 5055676505606
Black | Mitsubishi | Lancer Evolution VII, VIII & IX inc 260 (2001 - 2007) |  |  |  | PFR44-120BLK | Rear Diff Front Mounting Bush | 45.628 | 111.3323 | 2 | 2 | 14 | Fits AYC rear differentials only. Does not fit RS Models, for RS models use PFR44-420 | 54mm | Bush = MB844818 | Support Arm = MB856433 |  | 5055676516909
Road | Mitsubishi | Lancer Evolution VII, VIII & IX inc 260 (2001 - 2007) |  |  |  | PFR44-121 | Rear Diff Rear Mounting Bush | 36.927 | 90.1019 | 2 | 2 | 15 |  |  | Bush = MB809334 | Support Arm = MB856431 |  | 5055676505613
Black | Mitsubishi | Lancer Evolution VII, VIII & IX inc 260 (2001 - 2007) |  |  |  | PFR44-121BLK | Rear Diff Rear Mounting Bush | 40.623 | 99.1201 | 2 | 2 | 15 |  |  | Bush = MB809334 | Support Arm = MB856431 |  | 5055676516916
Road | Mitsubishi | Lancer Evolution VII, VIII & IX inc 260 (2001 - 2007) |  |  |  | PFR44-210-24 | Rear Anti Roll Bar Bush 24mm | 23.045 | 56.2298 | 2 | 2 | 13 |  | 24mm |  |  |  | 5055676505675
Black | Mitsubishi | Lancer Evolution VII, VIII & IX inc 260 (2001 - 2007) |  |  |  | PFR44-210-24BLK | Rear Anti Roll Bar Bush 24mm | 25.377 | 61.9199 | 2 | 2 | 13 |  | 24mm |  |  |  | 5055676513427
Road | Mitsubishi | Lancer Evolution VII, VIII & IX inc 260 (2001 - 2007) |  |  |  | PFR44-210-27 | Rear Anti Roll Bar Bush 27mm | 23.045 | 56.2298 | 2 | 2 | 13 |  | 27mm |  |  |  | 5055676505682
Black | Mitsubishi | Lancer Evolution VII, VIII & IX inc 260 (2001 - 2007) |  |  |  | PFR44-210-27BLK | Rear Anti Roll Bar Bush 27mm | 25.377 | 61.9199 | 2 | 2 | 13 |  | 27mm |  |  |  | 5055676513434
Road | Mitsubishi | Lancer Evolution VII, VIII & IX inc 260 (2001 - 2007) |  |  |  | PFR44-211-22 | Rear Anti Roll Bar Bush 22mm | 23.045 | 56.2298 | 2 | 2 | 13 |  | 22mm | Bush = MR589880 / RA589880K1 | Bar = MR589879 | Bracket = MB856471 / MB856472 | 5055676534965
Black | Mitsubishi | Lancer Evolution VII, VIII & IX inc 260 (2001 - 2007) |  |  |  | PFR44-211-22BLK | Rear Anti Roll Bar Bush 22mm | 25.377 | 61.9199 | 2 | 2 | 13 |  | 22mm | Bush = MR589880 / RA589880K1 | Bar = MR589879 | Bracket = MB856471 / MB856472 | 5055676535078
Road | Mitsubishi | Lancer Evolution VII, VIII & IX inc 260 (2001 - 2007) |  |  |  | PFR44-420 | Rear Diff Front Mounting Bush, RS Only | 47.311 | 115.4388 | 2 | 2 | 14 | Fits RS and non-AYC vehicles only. For vehicles fitted with AYC use PFR44-120 | 45mm | MR369381 | MR369382 |  | 5055676530820
Black | Mitsubishi | Lancer Evolution VII, VIII & IX inc 260 (2001 - 2007) |  |  |  | PFR44-420BLK | Rear Diff Front Mounting Bush, RS Only | 51.854 | 126.5238 | 2 | 2 | 14 | Fits RS and non-AYC vehicles only. For vehicles fitted with AYC use PFR44-120 | 45mm | MR369381 | MR369382 |  | 5055676530837
Road | Mitsubishi | Lancer Evolution X CZ4A (10/07 - 05/16) |  |  |  | PFA100-14 | PowerAlign Camber Bolt Kit (14mm) | 28.49 | 34.7578 | 1 | 1 |  | Our PowerAlign camber bolts replace the original upper bolt on suspension struts with a two-bolt fixing to the knuckle, one positioned above the other, allowing up to +/- 1.75 degrees of adjustment. This kit contains 2 camber bolts, tab washers and nuts. Why not add our Magnetic Camber Gauge to your tool kit so that you can make pit garage adjustments to your suspension using PowerAlign Camber Bolts? | 14mm |  |  |  | 5055676526700
Road | Mitsubishi | Lancer Evolution X CZ4A (10/07 - 05/16) |  |  |  | PFF44-105 | Front Upper Engine/Trans Mount (Track) | 62.238 | 151.8607 | 2 | 2 | 4 | This bush fits both the Upper Engine and Gearbox Mount positions. PFF44-105 is made in our Purple 80A material and recommend for track use. A small increase in NVH, usually at idle, should be expected when stiffening the connecting mount between the engine/transmission and chassis. The harder the material used, the greater the NVH transmitted. |  | Engine = MR197532 / MR554434 / MN184340 | Trans = MR197547 / MR491558 / MN184329 |  | 5055676505446
Black | Mitsubishi | Lancer Evolution X CZ4A (10/07 - 05/16) |  |  |  | PFF44-105BLK | Front Upper Engine/Trans Mount (MSport) | 68.475 | 167.079 | 2 | 2 | 4 | This bush fits both the Upper Engine and Gearbox Mount positions. PFF44-105BLK is made in our Black 95A material and recommend for motorsport use. A small increase in NVH, usually at idle, should be expected when stiffening the connecting mount between the engine/transmission and chassis. The harder the material used, the greater the NVH transmitted. |  | Engine = MR197532 / MR554434 | Trans = MR197547 / MR491558 / MN184329 |  | 5055676514622
Road | Mitsubishi | Lancer Evolution X CZ4A (10/07 - 05/16) |  |  |  | PFF44-105R | Front Upper Engine/Trans Mount (Road) | 62.238 | 151.8607 | 2 | 2 | 4 | This bush fits both the Upper Engine and Gearbox Mount positions. PFF44-105R is made in our Yellow 70A material and recommend for road use. A small increase in NVH, usually at idle, should be expected when stiffening the connecting mount between the engine/transmission and chassis. The harder the material used, the greater the NVH transmitted. |  | Engine = MR197532 / MR554434 / MN184340 | Trans = MR197547 / MR491558 / MN184329 |  | 5055676505453
Road | Mitsubishi | Lancer Evolution X CZ4A (10/07 - 05/16) |  |  |  | PFF44-106 | Front Lower Front Engine Mount (Track) | 47.96 | 58.5112 | 1 | 1 | 5 | PFF44-106 is made in our Purple 80A material and recommend for track use. A small increase in NVH, usually at idle, should be expected when stiffening the connecting mount between the engine/transmission and chassis. The harder the material used, the greater the NVH transmitted. | 81mm | MR197540 / MR594454 / MR594455 | MN184347 / MR333022 |  | 5055676505460
Black | Mitsubishi | Lancer Evolution X CZ4A (10/07 - 05/16) |  |  |  | PFF44-106BLK | Front Lower Front Engine Mount (MSport) | 52.503 | 64.0537 | 1 | 1 | 5 | PFF44-106BLK is made in our Black 95A material and recommend for motorsport use. A small increase in NVH, usually at idle, should be expected when stiffening the connecting mount between the engine/transmission and chassis. The harder the material used, the greater the NVH transmitted. | 81mm | MR197540 / MR594454 / MR594455 | MN184347 / MR333022 |  | 5055676514837
Road | Mitsubishi | Lancer Evolution X CZ4A (10/07 - 05/16) |  |  |  | PFF44-106R | Front Lower Front Engine Mount (Road) | 47.96 | 58.5112 | 1 | 1 | 5 | PFF44-106R is made in our Yellow 70A material and recommend for road use. A small increase in NVH, usually at idle, should be expected when stiffening the connecting mount between the engine/transmission and chassis. The harder the material used, the greater the NVH transmitted. | 81mm | MR197540 / MR594454 / MR594455 | MN184347 / MR333022 |  | 5055676505477
Road | Mitsubishi | Lancer Evolution X CZ4A (10/07 - 05/16) |  |  |  | PFF44-107 | Front Lower Rear Diff Mount (Track) | 44.066 | 53.7605 | 1 | 1 | 6 | PFF44-107 is made in our Purple 80A material and recommend for track use. A small increase in NVH, usually at idle, should be expected when stiffening the connecting mount between the engine/transmission and chassis. The harder the material used, the greater the NVH transmitted. Please check the size before ordering. PFF44-107 is 60mm in diameter, whilst PFF44-108 is 70.5mm in diameter. | 60mm Diameter | MR369306 / MR554853 / MR519450 |  |  | 5055676505484
Black | Mitsubishi | Lancer Evolution X CZ4A (10/07 - 05/16) |  |  |  | PFF44-107BLK | Front Lower Rear Diff Mount (MSport) | 47.96 | 58.5112 | 1 | 1 | 6 | PFF44-107BLK is made in our Black 95A material and recommend for motorsport use. A small increase in NVH, usually at idle, should be expected when stiffening the connecting mount between the engine/transmission and chassis. The harder the material used, the greater the NVH transmitted. Please check the size before ordering. PFF44-107 is 60mm in diameter, whilst PFF44-108 is 70.5mm in diameter. | 60mm Diameter | MR369306 / MR554853 / MR519450 |  |  | 5055676521392
Road | Mitsubishi | Lancer Evolution X CZ4A (10/07 - 05/16) |  |  |  | PFF44-107R | Front Lower Rear Diff Mount (Road) | 44.066 | 53.7605 | 1 | 1 | 6 | PFF44-107R is made in our Yellow 70A material and recommend for road use. A small increase in NVH, usually at idle, should be expected when stiffening the connecting mount between the engine/transmission and chassis. The harder the material used, the greater the NVH transmitted. Please check the size before ordering. PFF44-107 is 60mm in diameter, whilst PFF44-108 is 70.5mm in diameter. | 60mm Diameter | MR369306 / MR554853 / MR519450 |  |  | 5055676505491
Road | Mitsubishi | Lancer Evolution X CZ4A (10/07 - 05/16) |  |  |  | PFF44-108 | Front Lower Diff Mount (Track) | 44.066 | 53.7605 | 1 | 1 | 6 | PFF44-108 is made in our Purple 80A material and recommend for track use. A small increase in NVH, usually at idle, should be expected when stiffening the connecting mount between the engine/transmission and chassis. The harder the material used, the greater the NVH transmitted. Please check the size before ordering. PFF44-107 is 62mm Diameter, whilst PFF44-108 is 70.5mm in diameter. | 70.5mm Diameter | MR369188 |  |  | 5055676505507
Black | Mitsubishi | Lancer Evolution X CZ4A (10/07 - 05/16) |  |  |  | PFF44-108BLK | Front Lower Rear Diff Mount (MSport) | 47.96 | 58.5112 | 1 | 1 | 6 | PFF44-108BLK is made in our Black 95A material and recommend for motosport use. A small increase in NVH, usually at idle, should be expected when stiffening the connecting mount between the engine/transmission and chassis. The harder the material used, the greater the NVH transmitted. Please check the size before ordering. PFF44-107 is 62mm Diameter, whilst PFF44-108 is 70.5mm in diameter. | 70.5mm Diameter |  |  |  | 5055676514844
Road | Mitsubishi | Lancer Evolution X CZ4A (10/07 - 05/16) |  |  |  | PFF44-108R | Front Lower Diff Mount (Road) | 44.066 | 53.7605 | 1 | 1 | 6 | PFF44-108R is made in our Yellow 70A material and recommend for road use. A small increase in NVH, usually at idle, should be expected when stiffening the connecting mount between the engine/transmission and chassis. The harder the material used, the greater the NVH transmitted. Please check the size before ordering. PFF44-107 is 62mm Diameter, whilst PFF44-108 is 70.5mm in diameter. | 70.5mm Diameter | MR369188 |  |  | 5055676505514
Road | Mitsubishi | Lancer Evolution X CZ4A (10/07 - 05/16) |  |  |  | PFF44-401 | Front Arm Front Bush | 34.98 | 85.3512 | 2 | 2 | 1 | Non adjustable, for camber on-car adjustable bush use PFF44-401G |  |  |  |  | 5055676525277
Road | Mitsubishi | Lancer Evolution X CZ4A (10/07 - 05/16) |  |  |  | PFF44-401 | Rear Upper Arm Front Bush | 34.98 | 85.3512 | 2 | 2 | 10 | Non adjustable, for camber on-car adjustable bush use PFF44-401G |  |  |  |  | 5055676525277
Black | Mitsubishi | Lancer Evolution X CZ4A (10/07 - 05/16) |  |  |  | PFF44-401BLK | Front Arm Front Bush | 38.874 | 94.8526 | 2 | 2 | 1 | Non adjustable, for camber on-car adjustable bush use PFF44-401GBLK |  |  |  |  | 5055676525284
Black | Mitsubishi | Lancer Evolution X CZ4A (10/07 - 05/16) |  |  |  | PFF44-401BLK | Rear Upper Arm Front Bush | 38.874 | 94.8526 | 2 | 2 | 10 | Non adjustable, for camber on-car adjustable bush use PFF44-401GBLK |  |  |  |  | 5055676525284
Road | Mitsubishi | Lancer Evolution X CZ4A (10/07 - 05/16) |  |  |  | PFF44-401G | Front Arm Front Bush, Camber Adjustable | 71.324 | 174.0306 | 2 | 2 | 1 | This bush gives +/- 0.75 degrees of on-car camber adjustment. For non adjustable bush use PFF44-401 |  |  |  |  | 5055676525253
Black | Mitsubishi | Lancer Evolution X CZ4A (10/07 - 05/16) |  |  |  | PFF44-401GBLK | Front Arm Front Bush, Camber Adjustable | 71.324 | 174.0306 | 2 | 2 | 1 | This bush gives +/- 0.75 degrees of on-car camber adjustment. For non adjustable bush use PFF44-401BLK |  |  |  |  | 5055676525260
Road | Mitsubishi | Lancer Evolution X CZ4A (10/07 - 05/16) |  |  |  | PFF44-402G | Front Arm Rear Bush, Caster Adjustable | 108.966 | 265.877 | 2 | 2 | 2 | On-car caster adjustable bush, gives +/- 0.33 degrees of adjustment. Suitable for Road and Black Series Applications. Using aBlack 95A durometer ball moulded toan all-new offset stainless steel sleeve andmachined nylon cups,this new and improved design maximises performance and articulation whileretainingthe benefitof on-car adjustability.All come pre-assembled with the ball and cups encapsulated within a plated metal outer shell secured by snap-rings and now include a 27mm spanner for adjustment. |  | 4013A181 | 4013A182 |  | 5055676525314
Black | Mitsubishi | Lancer Evolution X CZ4A (10/07 - 05/16) |  |  |  | PFF44-402GBLK | Front Arm Rear Bush, Caster Adjustable | 108.966 | 265.877 | 2 | 2 | 2 | On-car caster adjustable bush, gives +/- 0.33 degrees of adjustment. Suitable for Road and Black Series Applications. Using aBlack 95A durometerball moulded toan all-new offset stainless steel sleeve andmachined nylon cups,this new and improved design maximises performance and articulation whileretainingthe benefitof on-car adjustability.All come pre-assembled with the ball and cups encapsulated within a plated metal outer shell secured by snap-rings and now include a 27mm spanner for adjustment. |  | 4013A181 | 4013A182 |  | 5055676525321
Road | Mitsubishi | Lancer Evolution X CZ4A (10/07 - 05/16) |  |  |  | PFF44-403-23 | Rear Anti Roll Bar To Chassis Bush 23mm | 25.377 | 61.9199 | 2 | 2 | 13 |  | 23mm | 4156A033 |  |  | 5055676505781
Black | Mitsubishi | Lancer Evolution X CZ4A (10/07 - 05/16) |  |  |  | PFF44-403-23BLK | Rear Anti Roll Bar To Chassis Bush 23mm | 27.709 | 67.61 | 2 | 2 | 13 |  | 23mm | 4156A033 |  |  | 5055676519627
Road | Mitsubishi | Lancer Evolution X CZ4A (10/07 - 05/16) |  |  |  | PFF44-403-25 | Rear Anti Roll Bar To Chassis Bush 25mm | 25.377 | 61.9199 | 2 | 2 | 13 | Suits 25mm aftermarket bars | 25mm | MR554095 |  |  | 5055676505798
Road | Mitsubishi | Lancer Evolution X CZ4A (10/07 - 05/16) |  |  |  | PFF44-403-25 | Front Anti Roll Bar To Chassis Bush 25mm | 25.377 | 61.9199 | 2 | 2 | 3 |  | 25mm | MR554095 |  |  | 5055676505798
Black | Mitsubishi | Lancer Evolution X CZ4A (10/07 - 05/16) |  |  |  | PFF44-403-25BLK | Front Anti Roll Bar To Chassis Bush 25mm | 27.709 | 67.61 | 2 | 2 | 3 |  | 25mm | MR554095 |  |  | 5055676532176
Black | Mitsubishi | Lancer Evolution X CZ4A (10/07 - 05/16) |  |  |  | PFF44-403-25BLK | Rear Anti Roll Bar To Chassis Bush 25mm | 27.709 | 67.61 | 2 | 2 | 13 | Suits 25mm aftermarket bars | 25mm | MR554095 |  |  | 5055676532176
Road | Mitsubishi | Lancer Evolution X CZ4A (10/07 - 05/16) |  |  |  | PFF44-403-27 | Front Anti Roll Bar To Chassis Bush 27mm | 25.377 | 61.9199 | 2 | 2 | 3 | Suits 27mm aftermarket bars | 27mm |  |  |  | 5055676505804
Black | Mitsubishi | Lancer Evolution X CZ4A (10/07 - 05/16) |  |  |  | PFF44-403-27BLK | Front Anti Roll Bar To Chassis Bush 27mm | 27.709 | 67.61 | 2 | 2 | 3 | Suits 27mm aftermarket bars | 27mm |  |  |  | 5055676514851
Road | Mitsubishi | Outlander | Outlander (2003 - 2013) |  |  | PFA100-14 | PowerAlign Camber Bolt Kit (14mm) | 28.49 | 34.7578 | 1 | 1 |  | Our PowerAlign camber bolts replace the original upper bolt on suspension struts with a two-bolt fixing to the knuckle, one positioned above the other, allowing up to +/- 1.75 degrees of adjustment. This kit contains 2 camber bolts, tab washers and nuts. Why not add our Magnetic Camber Gauge to your tool kit so that you can make pit garage adjustments to your suspension using PowerAlign Camber Bolts? | 14mm |  |  |  | 5055676526700
Road | Mitsubishi | Outlander | Outlander (2003 - 2013) |  |  | PFF44-201-26 | Front Anti Roll Bar Bush 26mm | 23.045 | 56.2298 | 2 | 2 | 3 |  | 26mm | MN100252 |  |  | 5055676505637
Road | Mitsubishi | Outlander | Outlander (2003 - 2013) |  |  | PFR44-120 | Rear Diff Front Mounting Bush | 41.47 | 101.1868 | 2 | 2 | 14 | Fits AYC rear differentials only. Does not fit RS models. For RS models use PFR44-420. | 54mm | Bush = MB844818 | Support Arm = MB856433 | Support Arm = MN101361 | 5055676505606
Road | Mitsubishi | Outlander | Outlander PHEV (2013-) |  |  | PFA100-14 | PowerAlign Camber Bolt Kit (14mm) | 28.49 | 34.7578 | 1 | 1 |  | Our PowerAlign camber bolts replace the original upper bolt on suspension struts with a two-bolt fixing to the knuckle, one positioned above the other, allowing up to +/- 1.75 degrees of adjustment. This kit contains 2 camber bolts, tab washers and nuts. Why not add our Magnetic Camber Gauge to your tool kit so that you can make pit garage adjustments to your suspension using PowerAlign Camber Bolts? | 14mm |  |  |  | 5055676526700
Road | Mitsubishi | Outlander | Outlander PHEV (2013-) |  |  | PFR44-630 | Rear Motor Mount Front Bush Inc. Bracket | 156.343 | 190.7385 | 1 | 1 | 30 | PFR44-630 Rear Motor Mount Front Bush Inc. Bracket is a pre-assembled direct bolt-on replacement for the OEM electric motor mount on the rear axle, combining our signature Purple 80A Durometer Polyurethane material with an in-house CNC machined aluminium bracket. By using our road-biased polyurethane blend we have optimised the design for durability, without compromising on the comfort or ride quality. This makes the product ideal for your daily use car, helping to restore handling and driving response. Many Outlander PHEV owners are experiencing the failing of the rear motor mount, with some reports of the bush failing after a mere 10000 miles.PFR44-630 Rear Motor Mount Front Bush Inc. Bracket is a pre-assembled direct bolt-on replacement for the OEM motor mount, combining our signature Purple 80A Durometer Polyurethane material withan in-house CNC machined aluminium bracket.This failure resultsin a series of issues with the ride of the vehicle, most notably a knock when acceleratingand a very unresponsive drive. Currently, the only solution to the problemis to replace the broken mount with a replacement OEM part.The PFR44-630 is a long-lasting and durable solution, designed to revive the responsiveness of your car.By using ourroad-biasedpolyurethane blendwe have optimised the design for durability, without compromising on the comfort or ride quality. This makes the product ideal for your daily use car,helping to restore handling and driving response. |  | 3517A053 | 3517A090 |  | 5055676542007
Road | Mitsubishi | Shogun V7* Models (2000-2006) |  |  |  | PFF44-301 | Front Upper Wishbone Bush | 34.331 | 167.5353 | 4 | 4 | 1 | [5 empty] | 5055676505699
Road | Mitsubishi | Shogun V7* Models (2000-2006) |  |  |  | PFF44-302 | Front Lower Wishbone Front Bush | 36.278 | 88.5183 | 2 | 2 | 2 | [5 empty] | 5055676505705
Road | Mitsubishi | Shogun V7* Models (2000-2006) |  |  |  | PFF44-303 | Front Lower Wishbone Rear Bush | 36.278 | 88.5183 | 2 | 2 | 3 | [5 empty] | 5055676505712
Road | Mitsubishi | Shogun V7* Models (2000-2006) |  |  |  | PFF44-305-31 | Front Anti Roll Bar Mounting 31mm | 25.377 | 61.9199 | 2 | 2 | 5 |  | 31mm |  |  |  | 5055676505729
Road | Mitsubishi | Shogun V7* Models (2000-2006) |  |  |  | PFR44-306 | Rear Upper Wishbone Front Bush | 34.331 | 83.7676 | 2 | 2 | 6 |  |  | Arm = MR508131 / MR508132 |  |  | 5055676505736
Road | Mitsubishi | Shogun V7* Models (2000-2006) |  |  |  | PFR44-307 | Rear Trailing Arm Bush | 38.225 | 93.269 | 2 | 2 | 7 |  |  | MR374674 | MR510418 |  | 5055676505743
Road | Mitsubishi | Shogun V7* Models (2000-2006) |  |  |  | PFR44-308 | Rear Lower Control Arm Inner Bush | 34.331 | 83.7676 | 2 | 2 | 8 |  |  | MR374672 |  |  | 5055676505750
Road | Mitsubishi | Shogun V7* Models (2000-2006) |  |  |  | PFR44-309 | Rear Upper Wishbone Rear Bush | 34.331 | 83.7676 | 2 | 2 | 9 |  |  | Arm = MR508131 / MR508132 |  |  | 5055676505767
Road | Mitsubishi | Shogun V7* Models (2000-2006) |  |  |  | PFR44-310-24 | Rear Anti Roll Bar Mounting 24mm | 25.377 | 61.9199 | 2 | 2 | 10 |  | 24mm |  |  |  | 5055676505774
Road | Nissan | Almera (1995 - 2006) |  |  |  | PFA100-12 | PowerAlign Camber Bolt Kit (12mm x 60mm) | 27.324 | 33.3353 | 1 | 1 |  | Our PowerAlign camber bolts replace the original upper bolt on suspension struts with a two-bolt fixing to the knuckle, one positioned above the other, allowing up to +/- 1.75 degrees of adjustment. This kit contains 2 camber bolts, tab washers and nuts. Why not add our Magnetic Camber Gauge to your tool kit so that you can make pit garage adjustments to your suspension using PowerAlign Camber Bolts. | 12mm |  |  |  | 5055676528063
Road | Nissan | Almera (2007 - 2011) |  |  |  | PFA100-14 | PowerAlign Camber Bolt Kit (14mm) | 28.49 | 34.7578 | 1 | 1 |  | Our PowerAlign camber bolts replace the original upper bolt on suspension struts with a two-bolt fixing to the knuckle, one positioned above the other, allowing up to +/- 1.75 degrees of adjustment. This kit contains 2 camber bolts, tab washers and nuts. Why not add our Magnetic Camber Gauge to your tool kit so that you can make pit garage adjustments to your suspension using PowerAlign Camber Bolts? | 14mm |  |  |  | 5055676526700
Road | Nissan | Altima (1993 - 1997) |  |  |  | PFA100-12 | PowerAlign Camber Bolt Kit (12mm x 60mm) | 27.324 | 33.3353 | 1 | 1 |  | Our PowerAlign camber bolts replace the original upper bolt on suspension struts with a two-bolt fixing to the knuckle, one positioned above the other, allowing up to +/- 1.75 degrees of adjustment. This kit contains 2 camber bolts, tab washers and nuts. Why not add our Magnetic Camber Gauge to your tool kit so that you can make pit garage adjustments to your suspension using PowerAlign Camber Bolts. | 12mm |  |  |  | 5055676528063
Road | Nissan | Cabstar F24M & F24W (2006 - 2013) |  |  |  | PFF46-202-30 | Front Anti Roll Bar Bush 30mm | 24.662 | 60.1753 | 2 | 2 | 3 |  | 30mm | 54613-WL010 | 54613-7Z110 |  | 5055676555076
Road | Nissan | Cube (2009 on ) |  |  |  | PFA100-14 | PowerAlign Camber Bolt Kit (14mm) | 28.49 | 34.7578 | 1 | 1 |  | Our PowerAlign camber bolts replace the original upper bolt on suspension struts with a two-bolt fixing to the knuckle, one positioned above the other, allowing up to +/- 1.75 degrees of adjustment. This kit contains 2 camber bolts, tab washers and nuts. Why not add our Magnetic Camber Gauge to your tool kit so that you can make pit garage adjustments to your suspension using PowerAlign Camber Bolts? | 14mm |  |  |  | 5055676526700
Road | Nissan | Cube (2009 on ) |  |  |  | PFF60-8025 | Lower Torque Mount - Road | 168.025 | 204.9905 | 1 | 1 | 20 | PFF60-8025 is significantly stiffer than the OE mount and recommended for standard or mildly tuned road cars, using a combination of our Yellow 70A and Purple 80A durometer materials. A small increase in NVH, usually at idle should be expected when stiffening the connecting mount between the engine/transmission and subframe. |  | 8200509784 | 8200777542 | 8200042454 | 5055676532657
Black | Nissan | Cube (2009 on ) |  |  |  | PFF60-8025BLK | Lower Torque Mount - Track/Msport | 184.833 | 225.4963 | 1 | 1 | 20 | PFF60-8025BLK sees both bushes being made in our hardest Black 95A durometer material, providing the stiffest link between engine and chassis, for hard track and motorsport use.. An increase in NVH should be expected when fitting this part. For an insert only, use PFF60-820 (only fits pressed, rubber-coated OEM mount). Not suitable for diesels. |  | 8200509784 | 8200777542 | 8200042454 | 5055676536839
Road | Nissan | Cube (2009 on ) |  |  |  | PFF60-8025P | Lower Torque Mount - Fast Road/Track | 168.025 | 204.9905 | 1 | 1 | 20 | PFF60-8025P is a further 20% stiffer than PFF60-8025 being made solely in our Purple 80A durometer material and is recommended for more heavily tuned road or occasional track cars. A small increase in NVH, usually at idle should be expected when stiffening the connecting mount between the engine/transmission and subframe. For an insert only use PFF60-820 (only fits pressed, rubber-coated OEM mount). |  | 8200509784 | 8200777542 | 8200042454 | 5055676532664
Road | Nissan | Cube (2009 on ) |  |  |  | PFF60-901 | Front Arm Front Bush | 32.384 | 79.017 | 2 | 2 | 1 | [5 empty] | 5055676527684
Black | Nissan | Cube (2009 on ) |  |  |  | PFF60-901BLK | Front Arm Front Bush | 35.629 | 86.9348 | 2 | 2 | 1 | [5 empty] | 5055676527691
Road | Nissan | Cube (2009 on ) |  |  |  | PFF60-902 | Front Arm Rear Bush | 47.311 | 115.4388 | 2 | 2 | 2 |  |  | Arm = 545050794R / 545050399R | Arm = 8200586561 / 8200586567 |  | 5055676527721
Black | Nissan | Cube (2009 on ) |  |  |  | PFF60-902BLK | Front Arm Rear Bush | 51.854 | 126.5238 | 2 | 2 | 2 |  |  | Arm = 545050794R / 545050399R | Arm = 8200586561 / 8200586567 |  | 5055676527738
Road | Nissan | Cube (2009 on ) |  |  |  | PFF60-902G | Front Arm Rear Bush Caster Offset | 54.45 | 132.858 | 2 | 2 | 2 | PFF60-902G provides a fixed 4mm offset to provide +/- 0.5 caster offset for improved steering feel. Additional caster will also create additional negative camber on turn giving improved tyre contact with the road under heavy cornering. For a non-offset version of this bush please use PFF60-902. |  | Arm = 545050794R / 545050399R | Arm = 8200586561 / 8200586567 |  | 5055676553065
Black | Nissan | Cube (2009 on ) |  |  |  | PFF60-902GBLK | Front Arm Rear Bush Caster Offset | 59.642 | 145.5265 | 2 | 2 | 2 | PFF60-902G provides a fixed 4mm offset to provide +/- 0.5 caster offset for improved steering feel. Additional caster will also create additional negative camber on turn giving improved tyre contact with the road under heavy cornering. For a non-offset version of this bush please use PFF60-902. |  | Arm = 545050794R / 545050399R | Arm = 8200586561 / 8200586567 |  | 5055676553072
Road | Nissan | Cube (2009 on ) |  |  |  | PFR60-810 | Rear Beam Mounting Bush | 44.715 | 109.1046 | 2 | 2 | 10 |  |  | 550455096R |  |  | 5055676527561
Black | Nissan | Cube (2009 on ) |  |  |  | PFR60-810BLK | Rear Beam Mounting Bush | 49.192 | 120.0285 | 2 | 2 | 10 |  |  | 550455096R |  |  | 5055676527578
Road | Nissan | Elgrand E51 (2002 - 2010) |  |  |  | PFF46-202-30 | Front Anti Roll Bar Bush 30mm | 24.662 | 60.1753 | 2 | 2 | 3 |  | 30mm | 54613-WL010 | 54613-7Z110 |  | 5055676555076
Road | Nissan | Elgrand E51 (2002 - 2010) |  |  |  | PFF46-601 | Front Arm Front Bush | 37.576 | 91.6854 | 2 | 2 | 1 | [5 empty] | 5055676525833
Road | Nissan | Elgrand E51 (2002 - 2010) |  |  |  | PFF46-602 | Front Arm Rear Bush | 33.033 | 80.6005 | 2 | 2 | 2 | [5 empty] | 5055676525840
Road | Nissan | Elgrand E51 (2002 - 2010) |  |  |  | PFR46-613-25 | Rear Anti Roll Bar Bush 25mm | 24.662 | 60.1753 | 2 | 2 | 13 |  | 25mm | 56243WL006 |  |  | 5055676555083
Road | Nissan | GT-R (2008 on) |  |  |  | PF46-760 | Jack Pad Adaptor | 26.543 | 32.3825 | 1 | 1 |  | When you're working on a GT-R, you want to have the utmost certainty that your lift or jack is firmly holding the car. Made from our Black 95A durometer PUfor durability and designed to fit into the original rectangular plastic lifting point, these handy workshop widgets helplift/jackingstability and location whilst protecting the underside of yours/your customer's vehicle. Powerflex PF46-760 and the OE jacking point trim: 74890-JF00A. Original Nissan part is not included with PF46-760To use, simply place our Jack Pad on your trolley jack, align with the recess in the original plastic lifting point and lift the car correctly and securely. |  | 74890-JF00A |  |  | 5055676556172
Road | Nissan | GT-R (2008 on) |  |  |  | PFR46-732 | Rear Differential-to-Subframe Mounting Bush | 110.913 | 270.6277 | 2 | 2 | 32 | PFR46-732 Rear Differential-to-Subframe Mounting Bushes use our Purple 80A durometer bush material alongside CNC-machined Aluminium and Steel components to provide a durable, semi-solid mounting location for the rear transaxle; allowing your GT-R to put its power down more directly without excessive on-off throttle deflection. Stiffness is increased by 250% radially over the voided OE rubber bush. Nissan does not sell replacement bushes for this location as the bushes are sold as part of the subframe, and witha new rear subframe costing over 1200, our new bushes make for a very cost-effective replacement solution. For those after a track/motorsport-focused, no-compromise solution; these bushes are also available in ourBlack Series95A material,increasing stiffness by 550%: |  | 55400JF00B | 55400KB50A |  | 5055676552600
Black | Nissan | GT-R (2008 on) |  |  |  | PFR46-732BLK | Rear Differential-to-Subframe Mounting Bush | 118.052 | 288.0469 | 2 | 2 | 32 | PFR46-732BLK Rear Differential-to-Subframe Mounting Bushes use our Black 95A durometer bush material alongside CNC-machined Aluminium and Steel components to provide a durable, semi-solid mounting location for the rear transaxle; allowing your GT-R to put its power down more directly without excessive on-off throttle deflection. Stiffness is increased by 550% radially over the voided OE rubber bush. Nissan does not sell replacement bushes for this location as the bushes are sold as part of the subframe, and witha new rear subframe costing over 1200, our new bushes make for a very cost-effective replacement solution. |  | 55400JF00B | 55400KB50A |  | 5055676552617
Road | Nissan | Juke (2011 on) |  |  |  | PFA100-14 | PowerAlign Camber Bolt Kit (14mm) | 28.49 | 34.7578 | 1 | 1 |  | Our PowerAlign camber bolts replace the original upper bolt on suspension struts with a two-bolt fixing to the knuckle, one positioned above the other, allowing up to +/- 1.75 degrees of adjustment. This kit contains 2 camber bolts, tab washers and nuts. Why not add our Magnetic Camber Gauge to your tool kit so that you can make pit garage adjustments to your suspension using PowerAlign Camber Bolts? | 14mm |  |  |  | 5055676526700
Road | Nissan | Juke (2011 on) |  |  |  | PFF46-801 | Front Wishbone Front Bush | 45.364 | 110.6882 | 2 | 2 | 1 |  |  | 54500BA60A / 54501BA60A | 54500-1KA0A | 5455-1KA0B | 5055676544629
Black | Nissan | Juke (2011 on) |  |  |  | PFF46-801BLK | Front Wishbone Front Bush | 45.364 | 110.6882 | 2 | 2 | 1 |  |  | 54500BA60A / 54501BA60A | 54500-1KA0A | 5455-1KA0B | 5055676546388
Road | Nissan | Juke (2011 on) |  |  |  | PFF46-802 | Front Wishbone Rear Bush | 47.96 | 117.0224 | 2 | 2 | 2 |  |  | 54500-BB00A | 54501JY00A |  | 5055676544643
Black | Nissan | Juke (2011 on) |  |  |  | PFF46-802BLK | Front Wishbone Rear Bush | 52.503 | 128.1073 | 2 | 2 | 2 |  |  | 54500-BB00A | 54501JY00A |  | 5055676546395
Road | Nissan | Juke (2011 on) |  |  |  | PFF46-803-21 | Front Anti Roll Bar Bush 21mm | 25.245 | 61.5978 | 2 | 2 | 3 | Please check anti-roll bar diameter before ordering. | 21mm | 54613-JD04A |  |  | 5055676538253
Black | Nissan | Juke (2011 on) |  |  |  | PFF46-803-21BLK | Front Anti Roll Bar Bush 21mm | 27.775 | 67.771 | 2 | 2 | 3 |  | 21mm | 54613-JD04A |  |  | 5055676546364
Road | Nissan | Juke (2011 on) |  |  |  | PFF46-803-23 | Front Anti Roll Bar Bush 23mm | 25.245 | 61.5978 | 2 | 2 | 3 | Please check anti-roll bar diameter before ordering. | 23mm | 54613-JD03A |  |  | 5055676538260
Black | Nissan | Juke (2011 on) |  |  |  | PFF46-803-23BLK | Front Anti Roll Bar Bush 23mm | 27.775 | 67.771 | 2 | 2 | 3 |  | 23mm | 54613-JD03A |  |  | 5055676546371
Road | Nissan | Juke (2011 on) |  |  |  | PFF46-820 | Upper Engine Mount Torque Arm Bush Insert | 34.331 | 41.8838 | 1 | 1 | 20 |  |  | 113501KC0A |  |  | 5055676540010
Black | Nissan | Juke (2011 on) |  |  |  | PFF46-820BLK | Upper Engine Mount Torque Arm Bush Insert | 37.576 | 45.8427 | 1 | 1 | 20 |  |  | 113501KC0A |  |  | 5055676540027
Road | Nissan | Juke (2011 on) |  |  |  | PFF46-821 | Lower Engine Mount Insert | 34.331 | 41.8838 | 1 | 1 | 21 | PFF46-821 insert fits the cast aluminium mount OE No. 113601KC0A as fitted to 2wd 5/6 speed Manual vehicles. |  | 113601KC0A |  |  | 5055676546340
Black | Nissan | Juke (2011 on) |  |  |  | PFF46-821BLK | Lower Engine Mount Insert | 37.576 | 45.8427 | 1 | 1 | 21 | PFF46-821 insert fits the cast aluminium mount OE No. 113601KC0A as fitted to 2wd 5/6 speed Manual vehicles. |  | 113601KC0A |  |  | 5055676546357
Road | Nissan | Juke (2011 on) |  |  |  | PFF46-822 | Lower Engine Mount Insert | 34.331 | 41.8838 | 1 | 1 | 21 | PFF46-822 insert fits the black rubberised mount OE No. 113601KA0A as fitted to 2wd and 4wd CVT vehicles. |  | 113601KA0A |  |  | 5055676546326
Black | Nissan | Juke (2011 on) |  |  |  | PFF46-822BLK | Lower Engine Mount Insert | 37.576 | 45.8427 | 1 | 1 | 21 | PFF46-822 insert fits the black rubberised mount OE No. 113601KA0A as fitted to 2wd and 4wd CVT vehicles. |  | 113 |  |  | 5055676546333
Road | Nissan | Largo C23 (1991 - 2001) |  |  |  | PFF46-202-30 | Front Anti Roll Bar Bush 30mm | 24.662 | 60.1753 | 2 | 2 | 3 |  | 30mm | 54613-WL010 | 54613-7Z110 |  | 5055676555076
Road | Nissan | Laurel C34 & C35 (1993 - 2002) |  |  |  | PFF46-218 | Front Lower Radius Arm To Chassis | 55.748 | 136.0251 | 2 | 2 | 3 | Fits 2WD models only |  |  |  |  | 5055676506085
Black | Nissan | Laurel C34 & C35 (1993 - 2002) |  |  |  | PFF46-218BLK | Front Lower Radius Arm To Chassis | 60.94 | 148.6936 | 2 | 2 | 3 | Fits 2WD models only |  |  |  |  | 5055676506092
Road | Nissan | Laurel C34 & C35 (1993 - 2002) |  |  |  | PFF46-219 | Front Lower Radius Arm To Chassis Bush | 55.748 | 136.0251 | 2 | 2 | 3 |  |  | 5447605U00 | 5446805U00 | 5446905U00 | 5055676555205
Black | Nissan | Laurel C34 & C35 (1993 - 2002) |  |  |  | PFF46-219BLK | Front Lower Radius Arm To Chassis Bush | 55.748 | 136.0251 | 2 | 2 | 3 |  |  | 5447605U00 | 5446805U00 | 5446905U00 | 5055676555212
Road | Nissan | Laurel C34 & C35 (1993 - 2002) |  |  |  | PFR46-204 | Rear Link Bush | 31.086 | 303.3994 | 8 | 8 | 4 | These are Non-Adjustable. For Camber Adjustable bushes, use PFR46-204G. - These fit all Skyline R32/R33/R34 Models excluding HICAS. - These fit all S13/S14/S15 Models excluding HICAS. |  |  |  |  | 5055676505972
Black | Nissan | Laurel C34 & C35 (1993 - 2002) |  |  |  | PFR46-204BLK | Rear Link Bush | 34.199 | 333.7822 | 8 | 8 | 4 | These are Non-Adjustable. For Camber Adjustable bushes, use PFR46-204GBLK. - These fit all Skyline R32/R33/R34 Models excluding HICAS. - These fit all S13/S14/S15 Models excluding HICAS. |  |  |  |  | 5055676523020
Road | Nissan | Laurel C34 & C35 (1993 - 2002) |  |  |  | PFR46-204G | Rear Upper Arm Bush - Camber Adjust | 42.768 | 417.4157 | 8 | 8 | 4 | PFR46-204G are on car adjustable bushes to replace all the rear upper arm bushes allowing camber adjustment of +/-1.5 deg. PFR46-204 are non adjustable bushes. - These fit all Skyline R32/R33/R34 Models excluding HICAS. - These fit all S13/S14/S15 Models excluding HICAS. |  |  |  |  | 5055676505989
Black | Nissan | Laurel C34 & C35 (1993 - 2002) |  |  |  | PFR46-204GBLK | Rear Upper Arm Bush - Camber Adjust | 47.058 | 459.2861 | 8 | 8 | 4 | PFR46-204G are on car adjustable bushes to replace all the rear upper arm bushes allowing camber adjustment of +/-1.5 deg. PFR46-204 are non adjustable bushes. - These fit all Skyline R32/R33/R34 Models excluding HICAS. - These fit all S13/S14/S15 Models excluding HICAS. |  |  |  |  | 5055676523037
Road | Nissan | Laurel C34 & C35 (1993 - 2002) |  |  |  | PFR46-205 | Rear Toe Link Inner Bush | 32.384 | 79.017 | 2 | 2 | 5 | Will not fit models with HICAS rear-wheel steering system. |  | 551200P000 |  |  | 5055676505996
Black | Nissan | Laurel C34 & C35 (1993 - 2002) |  |  |  | PFR46-205BLK | Rear Toe Link Inner Bush | 35.629 | 86.9348 | 2 | 2 | 5 | Will not fit models with HICAS rear-wheel steering system. |  | 551200P000 |  |  | 5055676523389
Road | Nissan | Laurel C34 & C35 (1993 - 2002) |  |  |  | PFR46-208 | Rear Toe Link Outer Bush | 32.384 | 79.017 | 2 | 2 | 10 | These are Non-Adjustable. - These fit all Skyline R32/R33/R34 Models excluding HICAS. - These fit all S13/S14/S15 Models excluding HICAS. |  |  |  |  | 5055676517937
Black | Nissan | Laurel C34 & C35 (1993 - 2002) |  |  |  | PFR46-208BLK | Rear Toe Link Outer Bush | 35.629 | 86.9348 | 2 | 2 | 10 | These are Non-Adjustable. - These fit all Skyline R32/R33/R34 Models excluding HICAS. - These fit all S13/S14/S15 Models excluding HICAS. |  |  |  |  | 5055676523396
Road | Nissan | Laurel C34 & C35 (1993 - 2002) |  |  |  | PFR46-210 | Rear Lower Arm Bush | 32.384 | 158.0339 | 4 | 4 | 7 | PFR46-210 fits S14/S15 & R33/R34 only - Bush length 50mm with an OD of 31.25mm. For 200SX S13 & Skyline R32 models use PFR46-203 - Bush length is 45mm with an OD of 33mm. |  |  |  |  | 5055676506047
Black | Nissan | Laurel C34 & C35 (1993 - 2002) |  |  |  | PFR46-210BLK | Rear Lower Arm Bush | 32.384 | 158.0339 | 4 | 4 | 7 | PFR46-210BLK fits S14/S15 & R33/R34 only - Bush length 50mm with an OD of 31.25mm. For 200SX S13 & Skyline R32 models use PFR46-203BLK - Bush length is 45mm with an OD of 33mm. |  |  |  |  | 5055676520630
Road | Nissan | Laurel C34 & C35 (1993 - 2002) |  |  |  | PFR46-212 | Rear Subframe Mounting Bush | 52.503 | 256.2146 | 4 | 4 | 9 | These parts are full replacement bushes. If you require inserts to be used in conjunction with the original bush then please PFR46-215. |  | 55400-68F10 / 55400-68F12 | 55400-68F20 / 55400-24U00 |  | 5055676506054
Black | Nissan | Laurel C34 & C35 (1993 - 2002) |  |  |  | PFR46-212BLK | Rear Subframe Mounting Bush | 57.761 | 281.8737 | 4 | 4 | 9 | These parts are full replacement bushes. If you require inserts to be used in conjunction with the original bush then please PFR46-215. |  | 55400-68F10 / 55400-68F12 | 55400-68F20 / 55400-24U00 |  | 5055676506061
Road | Nissan | Laurel C34 & C35 (1993 - 2002) |  |  |  | PFR46-215 | Rear Subframe Bush Insert kit | 24.596 | 120.0285 | 4 | 4 | 9 | PFR46-215 are an insert that are to be used in conjunction with the original rubber bush. If you require a full replacement bush, then please PFR46-212. |  | 55400-68F10 / 55400-68F12 | 55400-68F20 / 55400-24U00 |  | 5055676506078
Road | Nissan | Laurel C34 & C35 (1993 - 2002) |  |  |  | PFR46-410 | Rear Differential Front Mounting Bush | 32.384 | 79.017 | 2 | 2 | 11 | [5 empty] | 5055676506122
Black | Nissan | Laurel C34 & C35 (1993 - 2002) |  |  |  | PFR46-410BLK | Rear Differential Front Mounting Bush | 35.629 | 86.9348 | 2 | 2 | 11 | [5 empty] | 5055676518385
Road | Nissan | Leaf (2011 on ) |  |  |  | PFA100-14 | PowerAlign Camber Bolt Kit (14mm) | 28.49 | 34.7578 | 1 | 1 |  | Our PowerAlign camber bolts replace the original upper bolt on suspension struts with a two-bolt fixing to the knuckle, one positioned above the other, allowing up to +/- 1.75 degrees of adjustment. This kit contains 2 camber bolts, tab washers and nuts. Why not add our Magnetic Camber Gauge to your tool kit so that you can make pit garage adjustments to your suspension using PowerAlign Camber Bolts? | 14mm |  |  |  | 5055676526700
Road | Nissan | Leaf (2011 on ) |  |  |  | PFF46-801 | Front Wishbone Front Bush | 45.364 | 110.6882 | 2 | 2 | 1 |  |  | 54500BA60A / 54501BA60A | 54500-1KA0A | 5455-1KA0B | 5055676544629
Black | Nissan | Leaf (2011 on ) |  |  |  | PFF46-801BLK | Front Wishbone Front Bush | 45.364 | 110.6882 | 2 | 2 | 1 |  |  | 54500BA60A / 54501BA60A | 54500-1KA0A | 5455-1KA0B | 5055676546388
Road | Nissan | Leaf (2011 on ) |  |  |  | PFF46-802 | Front Wishbone Rear Bush | 47.96 | 117.0224 | 2 | 2 | 2 |  |  | 54500-BB00A | 54501JY00A |  | 5055676544643
Road | Nissan | Leaf (2011 on ) |  |  |  | PFF46-803-21 | Front Anti Roll Bar Bush 21mm | 25.245 | 61.5978 | 2 | 2 | 3 | Please check anti-roll bar diameter before ordering. | 21mm | 54613-JD04A |  |  | 5055676538253
Black | Nissan | Leaf (2011 on ) |  |  |  | PFF46-803-21BLK | Front Anti Roll Bar Bush 21mm | 27.775 | 67.771 | 2 | 2 | 3 |  | 21mm | 54613-JD04A |  |  | 5055676546364
Road | Nissan | Maxima (1988 - 1994) |  |  |  | PFA100-12 | PowerAlign Camber Bolt Kit (12mm x 60mm) | 27.324 | 33.3353 | 1 | 1 |  | Our PowerAlign camber bolts replace the original upper bolt on suspension struts with a two-bolt fixing to the knuckle, one positioned above the other, allowing up to +/- 1.75 degrees of adjustment. This kit contains 2 camber bolts, tab washers and nuts. Why not add our Magnetic Camber Gauge to your tool kit so that you can make pit garage adjustments to your suspension using PowerAlign Camber Bolts. | 12mm |  |  |  | 5055676528063
Road | Nissan | Maxima (1995 - 2013) |  |  |  | PFA100-14 | PowerAlign Camber Bolt Kit (14mm) | 28.49 | 34.7578 | 1 | 1 |  | Our PowerAlign camber bolts replace the original upper bolt on suspension struts with a two-bolt fixing to the knuckle, one positioned above the other, allowing up to +/- 1.75 degrees of adjustment. This kit contains 2 camber bolts, tab washers and nuts. Why not add our Magnetic Camber Gauge to your tool kit so that you can make pit garage adjustments to your suspension using PowerAlign Camber Bolts? | 14mm |  |  |  | 5055676526700
Road | Nissan | Micra | K11 - Gen2 (1992 - 2002) |  |  | EXH025 | Universal Exhaust Mount | 14.861 | 18.1304 | 1 | 1 |  |  |  | 712772740 | TBA-206514F100, TBA-255275 | TBA-3465617, TBA-46465766 | 5055676540768
Road | Nissan | Micra | K11 - Gen2 (1992 - 2002) |  |  | PFA100-12 | PowerAlign Camber Bolt Kit (12mm x 60mm) | 27.324 | 33.3353 | 1 | 1 |  | Our PowerAlign camber bolts replace the original upper bolt on suspension struts with a two-bolt fixing to the knuckle, one positioned above the other, allowing up to +/- 1.75 degrees of adjustment. This kit contains 2 camber bolts, tab washers and nuts. Why not add our Magnetic Camber Gauge to your tool kit so that you can make pit garage adjustments to your suspension using PowerAlign Camber Bolts. | 12mm |  |  |  | 5055676528063
Road | Nissan | Micra | K12 - Gen3 (2003 - 2010) |  |  | PF99-512-15 | PowerAlign Wheel Mounting Guide Pin | 28.49 | 34.7578 | 1 | 1 |  | Available singularly to suit a specific vehicle or as a handy 4-piece workshop kit, our new PowerAlign Wheel Mounting Guide Pins are designed to allow the safer mounting and easy alignment of heavy alloy wheels on most common cars to use lug bolts. The individual pins come supplied in a reusable twist tube and the 4-piece workshop kit is supplied with a steel storage case for pride of place in your toolbox.Simply thread the appropriate pin size into one of the bolt holes on the wheel hub. The wheel can then be lifted and placed on the guide pin, and easily slid into place on the hub; keeping the bolt holes aligned for other bolts to be inserted and tightened.This reduces the awkward and back-straining process of holding the wheel in place with one hand whilst lining up and threading in the first bolt; thus, reducing the risk, hassle, and strain of mounting wheels.Proven using simulated and real-world testing, the new mounting pins usehigh-strength CNC-machined AISI 303 Stainless Steel, some 50% stronger than plated mild steel, to ensure durability and resilience in a workshop environment, and are supplied with colour-coded 3D-printedprotective sleeves for ease of identificationandanodised 2011-T6 aluminium caps to absorb knocks and prevent damage to the wheel, unlike others on the market.Please clickhereto view all sizes available and fora wider-reaching application list in the form of anew user-friendly drop-down search function. |  | 71111093774 |  |  | 5055676559081
Road | Nissan | Micra | K12 - Gen3 (2003 - 2010) |  |  | PFA100-12 | PowerAlign Camber Bolt Kit (12mm x 60mm) | 27.324 | 33.3353 | 1 | 1 |  | Our PowerAlign camber bolts replace the original upper bolt on suspension struts with a two-bolt fixing to the knuckle, one positioned above the other, allowing up to +/- 1.75 degrees of adjustment. This kit contains 2 camber bolts, tab washers and nuts. Why not add our Magnetic Camber Gauge to your tool kit so that you can make pit garage adjustments to your suspension using PowerAlign Camber Bolts. | 12mm |  |  |  | 5055676528063
Road | Nissan | Micra | K12 - Gen3 (2003 - 2010) |  |  | PFF60-525 | Gearbox Mounting Bush Insert | 34.331 | 41.8838 | 1 | 1 | 22 | This polyurethane insert fits into and fills voids in the original rubber bush. It is designed to limit movement of the engine and gearbox to provide additional stability under acceleration. |  | 8200352861 | 11220BN720 |  | 5055676531384
Black | Nissan | Micra | K12 - Gen3 (2003 - 2010) |  |  | PFF60-525BLK | Gearbox Mounting Bush Insert | 37.774 | 46.0843 | 1 | 1 | 22 | This polyurethane insert fits into and fills voids in the original rubber bush. It is designed to limit movement of the engine and gearbox to provide additional stability under acceleration. |  | 8200352861 | 11220BN720 |  | 5055676531391
Road | Nissan | Micra | K12 - Gen3 (2003 - 2010) |  |  | PFF60-803-20.5 | Front Anti Roll Bar Bush 20.5mm | 23.298 | 56.8471 | 2 | 2 | 3 | This bush is half the length of the bracket and uses a spacer, for models with full bush with no spacer use PFF60-503-*. | 20.5mm | 7701062549 | 7701059966 |  | 5055676527707
Black | Nissan | Micra | K12 - Gen3 (2003 - 2010) |  |  | PFF60-803-20.5BLK | Front Anti Roll Bar Bush 20.5mm | 25.641 | 62.564 | 2 | 2 | 3 | This bush is half the length of the bracket and uses a spacer, for models with full bush with no spacer use PFF60-503-*. | 20.5mm | 7701062549 | 7701059966 |  | 5055676527714
Road | Nissan | Micra | K12 - Gen3 (2003 - 2010) |  |  | PFF60-901 | Front Arm Front Bush | 32.384 | 79.017 | 2 | 2 | 1 | [5 empty] | 5055676527684
Black | Nissan | Micra | K12 - Gen3 (2003 - 2010) |  |  | PFF60-901BLK | Front Arm Front Bush | 35.629 | 86.9348 | 2 | 2 | 1 | [5 empty] | 5055676527691
Road | Nissan | Micra | K12 - Gen3 (2003 - 2010) |  |  | PFF60-902 | Front Arm Rear Bush | 47.311 | 115.4388 | 2 | 2 | 2 |  |  | Arm = 545050794R / 545050399R | Arm = 8200586561 / 8200586567 |  | 5055676527721
Black | Nissan | Micra | K12 - Gen3 (2003 - 2010) |  |  | PFF60-902BLK | Front Arm Rear Bush | 51.854 | 126.5238 | 2 | 2 | 2 |  |  | Arm = 545050794R / 545050399R | Arm = 8200586561 / 8200586567 |  | 5055676527738
Road | Nissan | Micra | K12 - Gen3 (2003 - 2010) |  |  | PFF60-902G | Front Arm Rear Bush Caster Offset | 54.45 | 132.858 | 2 | 2 | 2 | PFF60-902G provides a fixed 4mm offset to provide +/- 0.5 caster offset for improved steering feel. Additional caster will also create additional negative camber on turn giving improved tyre contact with the road under heavy cornering. For a non-offset version of this bush please use PFF60-902. |  | Arm = 545050794R / 545050399R | Arm = 8200586561 / 8200586567 |  | 5055676553065
Black | Nissan | Micra | K12 - Gen3 (2003 - 2010) |  |  | PFF60-902GBLK | Front Arm Rear Bush Caster Offset | 59.642 | 145.5265 | 2 | 2 | 2 | PFF60-902G provides a fixed 4mm offset to provide +/- 0.5 caster offset for improved steering feel. Additional caster will also create additional negative camber on turn giving improved tyre contact with the road under heavy cornering. For a non-offset version of this bush please use PFF60-902. |  | Arm = 545050794R / 545050399R | Arm = 8200586561 / 8200586567 |  | 5055676553072
Road | Nissan | Micra | K12 - Gen3 (2003 - 2010) |  |  | PFR60-810 | Rear Beam Mounting Bush | 44.715 | 109.1046 | 2 | 2 | 10 |  |  | 550455096R |  |  | 5055676527561
Black | Nissan | Micra | K12 - Gen3 (2003 - 2010) |  |  | PFR60-810BLK | Rear Beam Mounting Bush | 49.192 | 120.0285 | 2 | 2 | 10 |  |  | 550455096R |  |  | 5055676527578
Road | Nissan | Micra | K13 - Gen4 (2010 - 2017) |  |  | PFA100-12 | PowerAlign Camber Bolt Kit (12mm x 60mm) | 27.324 | 33.3353 | 1 | 1 |  | Our PowerAlign camber bolts replace the original upper bolt on suspension struts with a two-bolt fixing to the knuckle, one positioned above the other, allowing up to +/- 1.75 degrees of adjustment. This kit contains 2 camber bolts, tab washers and nuts. Why not add our Magnetic Camber Gauge to your tool kit so that you can make pit garage adjustments to your suspension using PowerAlign Camber Bolts. | 12mm |  |  |  | 5055676528063
Road | Nissan | Micra | K14 - Gen5 (2017 - on) |  |  | PFF46-1002 | Front Wishbone Rear Bush | 57.046 | 139.1922 | 2 | 2 | 2 | PFF46-1002 is a 3-pc design allowing for increased articulation of the front wishbone. For a caster offset version of this bush please use PFF46-1002G. |  | 545005FA1C / 545015FA1C |  |  | 5055676543677
Black | Nissan | Micra | K14 - Gen5 (2017 - on) |  |  | PFF46-1002BLK | Front Wishbone Rear Bush | 62.887 | 153.4443 | 2 | 2 | 2 | PFF46-1002 is a 3-pc design allowing for increased articulation of the front wishbone. For a caster offset version of this bush please use PFF46-1002G. |  | 545005FA1C / 545015FA1C |  |  | 5055676543684
Road | Nissan | Micra | K14 - Gen5 (2017 - on) |  |  | PFF46-1002G | Front Wishbone Rear Bush Caster Offset | 61.589 | 150.2772 | 2 | 2 | 2 | PFF46-1002G is a 3-pc design allowing for increased articulation of the front wishbone and provides +/- 0.5 caster offset . For a non-offset version of this bush please use PFF46-1002. |  | 545005FA1C / 545015FA1C |  |  | 5055676543691
Black | Nissan | Micra | K14 - Gen5 (2017 - on) |  |  | PFF46-1002GBLK | Front Wishbone Rear Bush Caster Offset | 68.079 | 166.1128 | 2 | 2 | 2 | PFF46-1002G is a 3-pc design allowing for increased articulation of the front wishbone and provides +/- 0.5 caster offset . For a non-offset version of this bush please use PFF46-1002. |  | 545005FA1C / 545015FA1C |  |  | 5055676543707
Road | Nissan | Micra | K14 - Gen5 (2017 - on) |  |  | PFF46-1020 | Lower Engine Mount Bush Insert | 31.086 | 37.9249 | 1 | 1 | 20 |  |  | 113605FA0A |  |  | 5055676501523
Black | Nissan | Micra | K14 - Gen5 (2017 - on) |  |  | PFF46-1020BLK | Lower Engine Mount Bush Insert | 34.331 | 41.8838 | 1 | 1 | 20 |  |  | 113605FA0A |  |  | 5055676543660
Road | Nissan | Murano (2003 - 2011) |  |  |  | PFA100-14 | PowerAlign Camber Bolt Kit (14mm) | 28.49 | 34.7578 | 1 | 1 |  | Our PowerAlign camber bolts replace the original upper bolt on suspension struts with a two-bolt fixing to the knuckle, one positioned above the other, allowing up to +/- 1.75 degrees of adjustment. This kit contains 2 camber bolts, tab washers and nuts. Why not add our Magnetic Camber Gauge to your tool kit so that you can make pit garage adjustments to your suspension using PowerAlign Camber Bolts? | 14mm |  |  |  | 5055676526700
Road | Nissan | Note / Tiida (2006 - 2011) |  |  |  | PF99-512-15 | PowerAlign Wheel Mounting Guide Pin | 28.49 | 34.7578 | 1 | 1 |  | Available singularly to suit a specific vehicle or as a handy 4-piece workshop kit, our new PowerAlign Wheel Mounting Guide Pins are designed to allow the safer mounting and easy alignment of heavy alloy wheels on most common cars to use lug bolts. The individual pins come supplied in a reusable twist tube and the 4-piece workshop kit is supplied with a steel storage case for pride of place in your toolbox.Simply thread the appropriate pin size into one of the bolt holes on the wheel hub. The wheel can then be lifted and placed on the guide pin, and easily slid into place on the hub; keeping the bolt holes aligned for other bolts to be inserted and tightened.This reduces the awkward and back-straining process of holding the wheel in place with one hand whilst lining up and threading in the first bolt; thus, reducing the risk, hassle, and strain of mounting wheels.Proven using simulated and real-world testing, the new mounting pins usehigh-strength CNC-machined AISI 303 Stainless Steel, some 50% stronger than plated mild steel, to ensure durability and resilience in a workshop environment, and are supplied with colour-coded 3D-printedprotective sleeves for ease of identificationandanodised 2011-T6 aluminium caps to absorb knocks and prevent damage to the wheel, unlike others on the market.Please clickhereto view all sizes available and fora wider-reaching application list in the form of anew user-friendly drop-down search function. |  | 71111093774 |  |  | 5055676559081
Road | Nissan | Note / Tiida (2006 - 2011) |  |  |  | PFA100-14 | PowerAlign Camber Bolt Kit (14mm) | 28.49 | 34.7578 | 1 | 1 |  | Our PowerAlign camber bolts replace the original upper bolt on suspension struts with a two-bolt fixing to the knuckle, one positioned above the other, allowing up to +/- 1.75 degrees of adjustment. This kit contains 2 camber bolts, tab washers and nuts. Why not add our Magnetic Camber Gauge to your tool kit so that you can make pit garage adjustments to your suspension using PowerAlign Camber Bolts? | 14mm |  |  |  | 5055676526700
Road | Nissan | Note / Tiida (2006 - 2011) |  |  |  | PFF60-525 | Gearbox Mounting Bush Insert | 34.331 | 41.8838 | 1 | 1 | 22 | This polyurethane insert fits into and fills voids in the original rubber bush. It is designed to limit movement of the engine and gearbox to provide additional stability under acceleration. |  | 8200352861 | 11220BN720 |  | 5055676531384
Black | Nissan | Note / Tiida (2006 - 2011) |  |  |  | PFF60-525BLK | Gearbox Mounting Bush Insert | 37.774 | 46.0843 | 1 | 1 | 22 | This polyurethane insert fits into and fills voids in the original rubber bush. It is designed to limit movement of the engine and gearbox to provide additional stability under acceleration. |  | 8200352861 | 11220BN720 |  | 5055676531391
Black | Nissan | Note / Tiida (2006 - 2011) |  |  |  | PFF60-526BLK | Rear Lower Engine Mounting Bush | 79.761 | 97.3084 | 1 | 1 | 20 | This part replaces the larger bush in extruded bracket to suit 1.4, 1.6 and 2.0L petrol engines and also 1.5L diesel engines. For vehicles with a cast bracket use PFF60-524 or a rubberized bracket use either PFF60-820 or PFF60-920. PFF60-526 is designed to allow a controlled amount of engine movement through voids in the material. The kit includes polyurethane inserts that can be fitted to further reduce engine movement, perfect for track days or vehicles running increased power. |  | 8200500928 | 8200777542 |  | 5055676531735
Road | Nissan | Note / Tiida (2006 - 2011) |  |  |  | PFF60-8025 | Lower Torque Mount - Road | 168.025 | 204.9905 | 1 | 1 | 20 | PFF60-8025 is significantly stiffer than the OE mount and recommended for standard or mildly tuned road cars, using a combination of our Yellow 70A and Purple 80A durometer materials. A small increase in NVH, usually at idle should be expected when stiffening the connecting mount between the engine/transmission and subframe. |  | 8200509784 | 8200777542 | 8200042454 | 5055676532657
Black | Nissan | Note / Tiida (2006 - 2011) |  |  |  | PFF60-8025BLK | Lower Torque Mount - Track/Msport | 184.833 | 225.4963 | 1 | 1 | 20 | PFF60-8025BLK sees both bushes being made in our hardest Black 95A durometer material, providing the stiffest link between engine and chassis, for hard track and motorsport use.. An increase in NVH should be expected when fitting this part. For an insert only, use PFF60-820 (only fits pressed, rubber-coated OEM mount). Not suitable for diesels. |  | 8200509784 | 8200777542 | 8200042454 | 5055676536839
Road | Nissan | Note / Tiida (2006 - 2011) |  |  |  | PFF60-8025P | Lower Torque Mount - Fast Road/Track | 168.025 | 204.9905 | 1 | 1 | 20 | PFF60-8025P is a further 20% stiffer than PFF60-8025 being made solely in our Purple 80A durometer material and is recommended for more heavily tuned road or occasional track cars. A small increase in NVH, usually at idle should be expected when stiffening the connecting mount between the engine/transmission and subframe. For an insert only use PFF60-820 (only fits pressed, rubber-coated OEM mount). |  | 8200509784 | 8200777542 | 8200042454 | 5055676532664
Road | Nissan | Note / Tiida (2006 - 2011) |  |  |  | PFF60-803-20.5 | Front Anti Roll Bar Bush 20.5mm | 23.298 | 56.8471 | 2 | 2 | 3 | This bush is half the length of the bracket and uses a spacer, for models with full bush with no spacer use PFF60-503-*. | 20.5mm | 7701062549 | 7701059966 |  | 5055676527707
Black | Nissan | Note / Tiida (2006 - 2011) |  |  |  | PFF60-803-20.5BLK | Front Anti Roll Bar Bush 20.5mm | 25.641 | 62.564 | 2 | 2 | 3 | This bush is half the length of the bracket and uses a spacer, for models with full bush with no spacer use PFF60-503-*. | 20.5mm | 7701062549 | 7701059966 |  | 5055676527714
Road | Nissan | Note / Tiida (2006 - 2011) |  |  |  | PFF60-901 | Front Arm Front Bush | 32.384 | 79.017 | 2 | 2 | 1 | [5 empty] | 5055676527684
Black | Nissan | Note / Tiida (2006 - 2011) |  |  |  | PFF60-901BLK | Front Arm Front Bush | 35.629 | 86.9348 | 2 | 2 | 1 | [5 empty] | 5055676527691
Road | Nissan | Note / Tiida (2006 - 2011) |  |  |  | PFF60-902 | Front Arm Rear Bush | 47.311 | 115.4388 | 2 | 2 | 2 |  |  | Arm = 545050794R / 545050399R | Arm = 8200586561 / 8200586567 |  | 5055676527721
Black | Nissan | Note / Tiida (2006 - 2011) |  |  |  | PFF60-902BLK | Front Arm Rear Bush | 51.854 | 126.5238 | 2 | 2 | 2 |  |  | Arm = 545050794R / 545050399R | Arm = 8200586561 / 8200586567 |  | 5055676527738
Road | Nissan | Note / Tiida (2006 - 2011) |  |  |  | PFF60-902G | Front Arm Rear Bush Caster Offset | 54.45 | 132.858 | 2 | 2 | 2 | PFF60-902G provides a fixed 4mm offset to provide +/- 0.5 caster offset for improved steering feel. Additional caster will also create additional negative camber on turn giving improved tyre contact with the road under heavy cornering. For a non-offset version of this bush please use PFF60-902. |  | Arm = 545050794R / 545050399R | Arm = 8200586561 / 8200586567 |  | 5055676553065
Black | Nissan | Note / Tiida (2006 - 2011) |  |  |  | PFF60-902GBLK | Front Arm Rear Bush Caster Offset | 59.642 | 145.5265 | 2 | 2 | 2 | PFF60-902G provides a fixed 4mm offset to provide +/- 0.5 caster offset for improved steering feel. Additional caster will also create additional negative camber on turn giving improved tyre contact with the road under heavy cornering. For a non-offset version of this bush please use PFF60-902. |  | Arm = 545050794R / 545050399R | Arm = 8200586561 / 8200586567 |  | 5055676553072
Road | Nissan | Note / Tiida (2006 - 2011) |  |  |  | PFR60-810 | Rear Beam Mounting Bush | 44.715 | 109.1046 | 2 | 2 | 10 |  |  | 550455096R |  |  | 5055676527561
Black | Nissan | Note / Tiida (2006 - 2011) |  |  |  | PFR60-810BLK | Rear Beam Mounting Bush | 49.192 | 120.0285 | 2 | 2 | 10 |  |  | 550455096R |  |  | 5055676527578
Road | Nissan | NV200 (2009-2017) |  |  |  | PFF60-901 | Front Arm Front Bush | 32.384 | 79.017 | 2 | 2 | 1 | [5 empty] | 5055676527684
Black | Nissan | NV200 (2009-2017) |  |  |  | PFF60-901BLK | Front Arm Front Bush | 35.629 | 86.9348 | 2 | 2 | 1 | [5 empty] | 5055676527691
Road | Nissan | NV200 (2009-2017) |  |  |  | PFF60-902 | Front Arm Rear Bush | 47.311 | 115.4388 | 2 | 2 | 2 |  |  | Arm = 545050794R / 545050399R | Arm = 8200586561 / 8200586567 |  | 5055676527721
Black | Nissan | NV200 (2009-2017) |  |  |  | PFF60-902BLK | Front Arm Rear Bush | 51.854 | 126.5238 | 2 | 2 | 2 |  |  | Arm = 545050794R / 545050399R | Arm = 8200586561 / 8200586567 |  | 5055676527738
Road | Nissan | NV200 (2009-2017) |  |  |  | PFF60-902G | Front Arm Rear Bush Caster Offset | 54.45 | 132.858 | 2 | 2 | 2 | PFF60-902G provides a fixed 4mm offset to provide +/- 0.5 caster offset for improved steering feel. Additional caster will also create additional negative camber on turn giving improved tyre contact with the road under heavy cornering. For a non-offset version of this bush please use PFF60-902. |  | Arm = 545050794R / 545050399R | Arm = 8200586561 / 8200586567 |  | 5055676553065
Black | Nissan | NV200 (2009-2017) |  |  |  | PFF60-902GBLK | Front Arm Rear Bush Caster Offset | 59.642 | 145.5265 | 2 | 2 | 2 | PFF60-902G provides a fixed 4mm offset to provide +/- 0.5 caster offset for improved steering feel. Additional caster will also create additional negative camber on turn giving improved tyre contact with the road under heavy cornering. For a non-offset version of this bush please use PFF60-902. |  | Arm = 545050794R / 545050399R | Arm = 8200586561 / 8200586567 |  | 5055676553072
Road | Nissan | NV250 (2007 - 2021) |  |  |  | PF99-512-15 | PowerAlign Wheel Mounting Guide Pin | 28.49 | 34.7578 | 1 | 1 |  | Available singularly to suit a specific vehicle or as a handy 4-piece workshop kit, our new PowerAlign Wheel Mounting Guide Pins are designed to allow the safer mounting and easy alignment of heavy alloy wheels on most common cars to use lug bolts. The individual pins come supplied in a reusable twist tube and the 4-piece workshop kit is supplied with a steel storage case for pride of place in your toolbox.Simply thread the appropriate pin size into one of the bolt holes on the wheel hub. The wheel can then be lifted and placed on the guide pin, and easily slid into place on the hub; keeping the bolt holes aligned for other bolts to be inserted and tightened.This reduces the awkward and back-straining process of holding the wheel in place with one hand whilst lining up and threading in the first bolt; thus, reducing the risk, hassle, and strain of mounting wheels.Proven using simulated and real-world testing, the new mounting pins usehigh-strength CNC-machined AISI 303 Stainless Steel, some 50% stronger than plated mild steel, to ensure durability and resilience in a workshop environment, and are supplied with colour-coded 3D-printedprotective sleeves for ease of identificationandanodised 2011-T6 aluminium caps to absorb knocks and prevent damage to the wheel, unlike others on the market.Please clickhereto view all sizes available and fora wider-reaching application list in the form of anew user-friendly drop-down search function. |  | 71111093774 |  |  | 5055676559081
Road | Nissan | NV250 (2007 - 2021) |  |  |  | PFF60-501 | Front Arm Front Bush | 45.364 | 110.6882 | 2 | 2 | 1 |  |  | 8200242025 |  |  | 5055676531094
Black | Nissan | NV250 (2007 - 2021) |  |  |  | PFF60-501BLK | Front Arm Front Bush | 45.364 | 110.6882 | 2 | 2 | 1 |  |  | 8200242025 |  |  | 5055676531100
Road | Nissan | NV250 (2007 - 2021) |  |  |  | PFF60-501G | Front Arm Front Bush Camber Adjustable | 70.026 | 170.8634 | 2 | 2 | 1 |  |  | 8200242025 |  |  | 5055676531063
Black | Nissan | NV250 (2007 - 2021) |  |  |  | PFF60-501GBLK | Front Arm Front Bush Camber Adjustable | 70.026 | 170.8634 | 2 | 2 | 1 |  |  | 8200242025 |  |  | 5055676531070
Road | Nissan | NV250 (2007 - 2021) |  |  |  | PFF60-902 | Front Arm Rear Bush | 47.311 | 115.4388 | 2 | 2 | 2 |  |  | Arm = 545050794R / 545050399R | Arm = 8200586561 / 8200586567 |  | 5055676527721
Black | Nissan | NV250 (2007 - 2021) |  |  |  | PFF60-902BLK | Front Arm Rear Bush | 51.854 | 126.5238 | 2 | 2 | 2 |  |  | Arm = 545050794R / 545050399R | Arm = 8200586561 / 8200586567 |  | 5055676527738
Road | Nissan | NV250 (2007 - 2021) |  |  |  | PFF60-902G | Front Arm Rear Bush Caster Offset | 54.45 | 132.858 | 2 | 2 | 2 | PFF60-902G provides a fixed 4mm offset to provide +/- 0.5 caster offset for improved steering feel. Additional caster will also create additional negative camber on turn giving improved tyre contact with the road under heavy cornering. For a non-offset version of this bush please use PFF60-902. |  | Arm = 545050794R / 545050399R | Arm = 8200586561 / 8200586567 |  | 5055676553065
Black | Nissan | NV250 (2007 - 2021) |  |  |  | PFF60-902GBLK | Front Arm Rear Bush Caster Offset | 59.642 | 145.5265 | 2 | 2 | 2 | PFF60-902G provides a fixed 4mm offset to provide +/- 0.5 caster offset for improved steering feel. Additional caster will also create additional negative camber on turn giving improved tyre contact with the road under heavy cornering. For a non-offset version of this bush please use PFF60-902. |  | Arm = 545050794R / 545050399R | Arm = 8200586561 / 8200586567 |  | 5055676553072
Road | Nissan | Pathfinder (1996 - 2004) |  |  |  | PFA100-14 | PowerAlign Camber Bolt Kit (14mm) | 28.49 | 34.7578 | 1 | 1 |  | Our PowerAlign camber bolts replace the original upper bolt on suspension struts with a two-bolt fixing to the knuckle, one positioned above the other, allowing up to +/- 1.75 degrees of adjustment. This kit contains 2 camber bolts, tab washers and nuts. Why not add our Magnetic Camber Gauge to your tool kit so that you can make pit garage adjustments to your suspension using PowerAlign Camber Bolts? | 14mm |  |  |  | 5055676526700
Road | Nissan | Primastar (2001 - ON) |  |  |  | PF99-514-15 | PowerAlign Wheel Mounting Guide Pin | 30.437 | 37.1331 | 1 | 1 |  | Available singularly to suit a specific vehicle or as a handy 4-piece workshop kit, our new PowerAlign Wheel Mounting Guide Pins are designed to allow the safer mounting and easy alignment of heavy alloy wheels on most common cars to use lug bolts. The individual pins come supplied in a reusable twist tube and the 4-piece workshop kit is supplied with a steel storage case for pride of place in your toolbox.Simply thread the appropriate pin size into one of the bolt holes on the wheel hub. The wheel can then be lifted and placed on the guide pin, and easily slid into place on the hub; keeping the bolt holes aligned for other bolts to be inserted and tightened.This reduces the awkward and back-straining process of holding the wheel in place with one hand whilst lining up and threading in the first bolt; thus, reducing the risk, hassle, and strain of mounting wheels.Proven using simulated and real-world testing, the new mounting pins usehigh-strength CNC-machined AISI 303 Stainless Steel, some 50% stronger than plated mild steel, to ensure durability and resilience in a workshop environment, and are supplied with colour-coded 3D-printedprotective sleeves for ease of identificationandanodised 2011-T6 aluminium caps to absorb knocks and prevent damage to the wheel, unlike others on the market.Please clickhereto view all sizes available and fora wider-reaching application list in the form of anew user-friendly drop-down search function. |  | 9A700773300 |  |  | 5055676559104
Road | Nissan | Primastar (2001 - ON) |  |  |  | PFF80-1603-23 | Front Anti Roll Bar Bush 23mm | 23.947 | 58.4307 | 2 | 2 | 3 |  | 23mm | 4408905 | 91166695 | 8200048177 | 5055676548535
Road | Nissan | Primera (1990 - 1996) |  |  |  | PFA100-12 | PowerAlign Camber Bolt Kit (12mm x 60mm) | 27.324 | 33.3353 | 1 | 1 |  | Our PowerAlign camber bolts replace the original upper bolt on suspension struts with a two-bolt fixing to the knuckle, one positioned above the other, allowing up to +/- 1.75 degrees of adjustment. This kit contains 2 camber bolts, tab washers and nuts. Why not add our Magnetic Camber Gauge to your tool kit so that you can make pit garage adjustments to your suspension using PowerAlign Camber Bolts. | 12mm |  |  |  | 5055676528063
Road | Nissan | Pulsar C13 (2014 - 2018) |  |  |  | PFF46-801 | Front Wishbone Front Bush | 45.364 | 110.6882 | 2 | 2 | 1 |  |  | 54500BA60A / 54501BA60A | 54500-1KA0A | 5455-1KA0B | 5055676544629
Black | Nissan | Pulsar C13 (2014 - 2018) |  |  |  | PFF46-801BLK | Front Wishbone Front Bush | 45.364 | 110.6882 | 2 | 2 | 1 |  |  | 54500BA60A / 54501BA60A | 54500-1KA0A | 5455-1KA0B | 5055676546388
Road | Nissan | Pulsar C13 (2014 - 2018) |  |  |  | PFF46-802 | Front Wishbone Rear Bush | 47.96 | 117.0224 | 2 | 2 | 2 |  |  | 54500-BB00A | 54501JY00A |  | 5055676544643
Black | Nissan | Pulsar C13 (2014 - 2018) |  |  |  | PFF46-802BLK | Front Wishbone Rear Bush | 52.503 | 128.1073 | 2 | 2 | 2 |  |  | 54500-BB00A | 54501JY00A |  | 5055676546395
Road | Nissan | Pulsar C13 (2014 - 2018) |  |  |  | PFF46-820 | Upper Engine Mount Torque Arm Bush Insert | 34.331 | 41.8838 | 1 | 1 | 20 |  |  | 113501KC0A |  |  | 5055676540010
Black | Nissan | Pulsar C13 (2014 - 2018) |  |  |  | PFF46-820BLK | Upper Engine Mount Torque Arm Bush Insert | 37.576 | 45.8427 | 1 | 1 | 20 |  |  | 113501KC0A |  |  | 5055676540027
Road | Nissan | Pulsar C13 (2014 - 2018) |  |  |  | PFF46-821 | Lower Engine Mount Insert | 34.331 | 41.8838 | 1 | 1 | 21 | PFF46-821 insert fits the cast aluminium mount OE No. 113601KC0A as fitted to 2wd 5/6 speed Manual vehicles. |  | 113601KC0A |  |  | 5055676546340
Black | Nissan | Pulsar C13 (2014 - 2018) |  |  |  | PFF46-821BLK | Lower Engine Mount Insert | 37.576 | 45.8427 | 1 | 1 | 21 | PFF46-821 insert fits the cast aluminium mount OE No. 113601KC0A as fitted to 2wd 5/6 speed Manual vehicles. |  | 113601KC0A |  |  | 5055676546357
Road | Nissan | Pulsar/Sunny GTi-R (1990-1994) |  |  |  | PFA100-12 | PowerAlign Camber Bolt Kit (12mm x 60mm) | 27.324 | 33.3353 | 1 | 1 |  | Our PowerAlign camber bolts replace the original upper bolt on suspension struts with a two-bolt fixing to the knuckle, one positioned above the other, allowing up to +/- 1.75 degrees of adjustment. This kit contains 2 camber bolts, tab washers and nuts. Why not add our Magnetic Camber Gauge to your tool kit so that you can make pit garage adjustments to your suspension using PowerAlign Camber Bolts. | 12mm |  |  |  | 5055676528063
Road | Nissan | Pulsar/Sunny GTi-R (1990-1994) |  |  |  | PFF46-101 | Front Wishbone Front Bush | 32.384 | 79.017 | 2 | 2 | 1 | [5 empty] | 5055676505811
Black | Nissan | Pulsar/Sunny GTi-R (1990-1994) |  |  |  | PFF46-101BLK | Front Wishbone Front Bush | 35.629 | 86.9348 | 2 | 2 | 1 | [5 empty] | 5055676521408
Road | Nissan | Pulsar/Sunny GTi-R (1990-1994) |  |  |  | PFF46-102 | Front Anti Roll Bar Outer Mount | 20.053 | 48.9293 | 2 | 2 | 2 | [5 empty] | 5055676505828
Black | Nissan | Pulsar/Sunny GTi-R (1990-1994) |  |  |  | PFF46-102BLK | Front Anti Roll Bar Outer Mount | 22.649 | 55.2636 | 2 | 2 | 2 | [5 empty] | 5055676521415
Road | Nissan | Pulsar/Sunny GTi-R (1990-1994) |  |  |  | PFF46-103 | Front Anti Roll Bar Inner Mount 28mm | 23.045 | 56.2298 | 2 | 2 | 3 |  | 28mm |  |  |  | 5055676505835
Black | Nissan | Pulsar/Sunny GTi-R (1990-1994) |  |  |  | PFF46-103BLK | Front Anti Roll Bar Inner Mount 28mm | 25.377 | 61.9199 | 2 | 2 | 3 |  | 28mm |  |  |  | 5055676521422
Road | Nissan | Pulsar/Sunny GTi-R (1990-1994) |  |  |  | PFF46-104 | Engine Mount Kit Gearbox Upper Front | 49.258 | 60.0948 | 1 | 1 | 4 | [5 empty] | 5055676505842
Black | Nissan | Pulsar/Sunny GTi-R (1990-1994) |  |  |  | PFF46-104BLK | Engine Mount Kit Gearbox Upper Front | 54.45 | 66.429 | 1 | 1 | 4 | [5 empty] | 5055676521439
Road | Nissan | Pulsar/Sunny GTi-R (1990-1994) |  |  |  | PFF46-110 | Engine Mounting Upper Engine Mounting | 49.258 | 60.0948 | 1 | 1 | 10 | [5 empty] | 5055676505903
Black | Nissan | Pulsar/Sunny GTi-R (1990-1994) |  |  |  | PFF46-110BLK | Engine Mounting Upper Engine Mounting | 54.45 | 66.429 | 1 | 1 | 10 | [5 empty] | 5055676521446
Road | Nissan | Pulsar/Sunny GTi-R (1990-1994) |  |  |  | PFF46-111 | Engine Mounting Gearbox Rear | 49.258 | 60.0948 | 1 | 1 | 11 | [5 empty] | 5055676505910
Black | Nissan | Pulsar/Sunny GTi-R (1990-1994) |  |  |  | PFF46-111BLK | Engine Mounting Gearbox Rear | 54.45 | 66.429 | 1 | 1 | 11 | [5 empty] | 5055676521453
Road | Nissan | Pulsar/Sunny GTi-R (1990-1994) |  |  |  | PFR46-105 | Rear Trailing Arm to Subframe Bush | 32.384 | 79.017 | 2 | 2 | 5 | [5 empty] | 5055676505859
Black | Nissan | Pulsar/Sunny GTi-R (1990-1994) |  |  |  | PFR46-105BLK | Rear Trailing Arm to Subframe Bush | 35.629 | 86.9348 | 2 | 2 | 5 | [5 empty] | 5055676522986
Road | Nissan | Pulsar/Sunny GTi-R (1990-1994) |  |  |  | PFR46-106 | Rear Trailing Arm to Hub Bush | 32.384 | 79.017 | 2 | 2 | 6 | [5 empty] | 5055676505866
Black | Nissan | Pulsar/Sunny GTi-R (1990-1994) |  |  |  | PFR46-106BLK | Rear Trailing Arm to Hub Bush | 35.629 | 86.9348 | 2 | 2 | 6 | [5 empty] | 5055676522993
Road | Nissan | Pulsar/Sunny GTi-R (1990-1994) |  |  |  | PFR46-107 | Rear Anti Roll Bar Mount | 23.045 | 56.2298 | 2 | 2 | 7 |  | 15mm |  |  |  | 5055676505873
Black | Nissan | Pulsar/Sunny GTi-R (1990-1994) |  |  |  | PFR46-107BLK | Rear Anti Roll Bar Mount | 25.377 | 61.9199 | 2 | 2 | 7 |  | 15mm |  |  |  | 5055676523006
Road | Nissan | Pulsar/Sunny GTi-R (1990-1994) |  |  |  | PFR46-108 | Rear Tie Bar Bush | 32.384 | 316.0678 | 8 | 8 | 8 | [5 empty] | 5055676505880
Black | Nissan | Pulsar/Sunny GTi-R (1990-1994) |  |  |  | PFR46-108BLK | Rear Tie Bar Bush | 35.629 | 347.739 | 8 | 8 | 8 | [5 empty] | 5055676523013
Road | Nissan | Pulsar/Sunny GTi-R (1990-1994) |  |  |  | PFR46-109 | Rear Subframe Mounting Bush | 49.258 | 240.379 | 4 | 4 | 9 | [5 empty] | 5055676505897
Black | Nissan | Pulsar/Sunny GTi-R (1990-1994) |  |  |  | PFR46-109BLK | Rear Subframe Mounting Bush | 54.45 | 265.716 | 4 | 4 | 9 | [5 empty] | 5055676526410
Road | Nissan | Qashqai J10 (2006 - 2013) |  |  |  | PF99-512-15 | PowerAlign Wheel Mounting Guide Pin | 28.49 | 34.7578 | 1 | 1 |  | Available singularly to suit a specific vehicle or as a handy 4-piece workshop kit, our new PowerAlign Wheel Mounting Guide Pins are designed to allow the safer mounting and easy alignment of heavy alloy wheels on most common cars to use lug bolts. The individual pins come supplied in a reusable twist tube and the 4-piece workshop kit is supplied with a steel storage case for pride of place in your toolbox.Simply thread the appropriate pin size into one of the bolt holes on the wheel hub. The wheel can then be lifted and placed on the guide pin, and easily slid into place on the hub; keeping the bolt holes aligned for other bolts to be inserted and tightened.This reduces the awkward and back-straining process of holding the wheel in place with one hand whilst lining up and threading in the first bolt; thus, reducing the risk, hassle, and strain of mounting wheels.Proven using simulated and real-world testing, the new mounting pins usehigh-strength CNC-machined AISI 303 Stainless Steel, some 50% stronger than plated mild steel, to ensure durability and resilience in a workshop environment, and are supplied with colour-coded 3D-printedprotective sleeves for ease of identificationandanodised 2011-T6 aluminium caps to absorb knocks and prevent damage to the wheel, unlike others on the market.Please clickhereto view all sizes available and fora wider-reaching application list in the form of anew user-friendly drop-down search function. |  | 71111093774 |  |  | 5055676559081
Road | Nissan | Qashqai J10 (2006 - 2013) |  |  |  | PFF46-802 | Front Wishbone Rear Bush | 47.96 | 117.0224 | 2 | 2 | 2 |  |  | 54500-BB00A | 54501JY00A |  | 5055676544643
Black | Nissan | Qashqai J10 (2006 - 2013) |  |  |  | PFF46-802BLK | Front Wishbone Rear Bush | 52.503 | 128.1073 | 2 | 2 | 2 |  |  | 54500-BB00A | 54501JY00A |  | 5055676546395
Road | Nissan | Qashqai J10 (2006 - 2013) |  |  |  | PFF46-803-21 | Front Anti Roll Bar Bush 21mm | 25.245 | 61.5978 | 2 | 2 | 3 | Please check anti-roll bar diameter before ordering. | 21mm | 54613-JD04A |  |  | 5055676538253
Black | Nissan | Qashqai J10 (2006 - 2013) |  |  |  | PFF46-803-21BLK | Front Anti Roll Bar Bush 21mm | 27.775 | 67.771 | 2 | 2 | 3 |  | 21mm | 54613-JD04A |  |  | 5055676546364
Road | Nissan | Qashqai J10 (2006 - 2013) |  |  |  | PFF46-803-23 | Front Anti Roll Bar Bush 23mm | 25.245 | 61.5978 | 2 | 2 | 3 | Please check anti-roll bar diameter before ordering. | 23mm | 54613-JD03A |  |  | 5055676538260
Black | Nissan | Qashqai J10 (2006 - 2013) |  |  |  | PFF46-803-23BLK | Front Anti Roll Bar Bush 23mm | 27.775 | 67.771 | 2 | 2 | 3 |  | 23mm | 54613-JD03A |  |  | 5055676546371
Road | Nissan | Qashqai J11 (2013 on) |  |  |  | PF99-512-15 | PowerAlign Wheel Mounting Guide Pin | 28.49 | 34.7578 | 1 | 1 |  | Available singularly to suit a specific vehicle or as a handy 4-piece workshop kit, our new PowerAlign Wheel Mounting Guide Pins are designed to allow the safer mounting and easy alignment of heavy alloy wheels on most common cars to use lug bolts. The individual pins come supplied in a reusable twist tube and the 4-piece workshop kit is supplied with a steel storage case for pride of place in your toolbox.Simply thread the appropriate pin size into one of the bolt holes on the wheel hub. The wheel can then be lifted and placed on the guide pin, and easily slid into place on the hub; keeping the bolt holes aligned for other bolts to be inserted and tightened.This reduces the awkward and back-straining process of holding the wheel in place with one hand whilst lining up and threading in the first bolt; thus, reducing the risk, hassle, and strain of mounting wheels.Proven using simulated and real-world testing, the new mounting pins usehigh-strength CNC-machined AISI 303 Stainless Steel, some 50% stronger than plated mild steel, to ensure durability and resilience in a workshop environment, and are supplied with colour-coded 3D-printedprotective sleeves for ease of identificationandanodised 2011-T6 aluminium caps to absorb knocks and prevent damage to the wheel, unlike others on the market.Please clickhereto view all sizes available and fora wider-reaching application list in the form of anew user-friendly drop-down search function. |  | 71111093774 |  |  | 5055676559081
Road | Nissan | Qashqai J11 (2013 on) |  |  |  | PFF60-8026 | Lower Torque Mount - Road | 171.919 | 209.7412 | 1 | 1 | 26 | PFF60-8026 Lower Torque Mount featuresa CNC machined and laser-etched aluminium bracket, combining ourYellow 70A and Purple 80A durometermaterials for a sporty powertrain upgrade to standard or mildly tuned vehicles. Reducing engine/transmovement by way of an upgradedtorque mount has the following benefits:Sharper throttle responseMore accurate gear changesReduced wheel-hopImproved TractionMore balanced on/off throttle handlingThe two-part composite design of the larger bush improves the mount's durability in high-power applications, whilst still limiting vibration and reducing excessive stress on the powertrain. Get the power down faster and make gearshifts that bit crisper with Powerflex. |  | 112383734R | 1123800Q0A |  | 5055676555090
Black | Nissan | Qashqai J11 (2013 on) |  |  |  | PFF60-8026BLK | Lower Torque Mount - Track/Msport | 189.123 | 230.7301 | 1 | 1 | 26 | PFF60-8026BLK Lower Torque Mountusesa CNC machined and laser-etched aluminium bracket, with a two-part Black 95A durometer material, providing the stiffest link between engine and chassis, for hard track and motorsport use. Reducing engine/transmovement by way of an upgradedtorque mount has the following benefits:Sharper throttle responseMore accurate gear changesReduced wheel-hopImproved TractionMore balanced on/off throttle handlingThe two-part composite design of the larger bush improves the mount's durability in high-power applications, whilst still limiting vibration and reducing excessive stress on the powertrain. Get the power down faster and make gearshifts that bit crisper with Powerflex. |  | 112383734R | 1123800Q0A |  | 5055676555113
Road | Nissan | Qashqai J11 (2013 on) |  |  |  | PFF60-8026P | Lower Torque Mount - Fast Road/Track | 171.919 | 209.7412 | 1 | 1 | 26 | PFF60-8026 Lower Torque Mount featuresa CNC machined and laser-etched aluminium bracket, combining ourPurple 80A and Black 95A durometermaterials and is recommended for more heavily tuned road or occasional track cars. Reducing engine/transmovement by way of an upgradedtorque mount has the following benefits:Sharper throttle responseMore accurate gear changesReduced wheel-hopImproved TractionMore balanced on/off throttle handlingThe two-part composite design of the larger bush improves the mount's durability in high-power applications, whilst still limiting vibration and reducing excessive stress on the powertrain. Get the power down faster and make gearshifts that bit crisper with Powerflex. |  | 112383734R | 1123800Q0A |  | 5055676560902
Road | Nissan | Qashqai J11 (2013 on) |  |  |  | PFF60-8027 | Lower Torque Mount | 162.184 | 197.8645 | 1 | 1 | 26 | Fits the following vehicles, Qashqai II 2013 - 1.2 16V - 85 kW / 116 hp Qashqai II 2013 - 1.3 16V - 103 kW / 140 hp Qashqai II 2013 - 1.3 16V - 118 kW / 160 hp Qashqai II 2013 - 1.5 dCi - 81 kW / 110 hp Qashqai II 2013 - 1.5 dCi - 85 kW / 116 hp Qashqai II 2013 - 1.6 16V - 120 kW / 163 hp Qashqai II 2013 - 1.6 dCi 16V - 96 kW / 131 hp Qashqai II 2013 - 2.0 16V - 103 kW / 140 hp Qashqai II 2013 - 2.0 16V - 104 kW / 141 hp Qashqai II 2013 - 2.0 16V - 106 kW / 144 hp Qashqai II 4WD 2013 - 1.6 dCi 16V - 96 kW / 131 hp Qashqai II 4WD 2013 - 2.0 16V - 103 kW / 140 hp Qashqai II 4WD 2013 - 2.0 16V - 106 kW / 144 hp Kadjar 2015 - 1.2 16V - 96 kW / 131 hp Kadjar 2015 - 1.3 16V - 103 kW / 140 hp Kadjar 2015 - 1.3 16V - 117 kW / 159 hp Kadjar 2015 - 1.5 dCi - 81 kW / 110 hp Kadjar 2015 - 1.5 dCi - 85 kW / 116 hp Kadjar 2015 - 1.6 16V - 120 kW / 163 hp |  | 113604EA0A |  |  | 5055676556660
Road | Nissan | SILVIA 200SX - S13, S14, & S15 (1991 - 2002) |  |  |  | EXH025 | Universal Exhaust Mount | 14.861 | 18.1304 | 1 | 1 |  |  |  | 712772740 | TBA-206514F100, TBA-255275 | TBA-3465617, TBA-46465766 | 5055676540768
Road | Nissan | SILVIA 200SX - S13, S14, & S15 (1991 - 2002) |  |  |  | PFA100-12 | PowerAlign Camber Bolt Kit (12mm x 60mm) | 27.324 | 33.3353 | 1 | 1 |  | Our PowerAlign camber bolts replace the original upper bolt on suspension struts with a two-bolt fixing to the knuckle, one positioned above the other, allowing up to +/- 1.75 degrees of adjustment. This kit contains 2 camber bolts, tab washers and nuts. Why not add our Magnetic Camber Gauge to your tool kit so that you can make pit garage adjustments to your suspension using PowerAlign Camber Bolts. | 12mm |  |  |  | 5055676528063
Road | Nissan | SILVIA 200SX - S13, S14, & S15 (1991 - 2002) |  |  |  | PFF46-201 | Front Inner Track Control Arm Bush | 32.384 | 79.017 | 2 | 2 | 1 | To be fitted in the original 35mm ID bush outer shell. Use PFF46-211 if yours is 31.5mm | 35mm | S13 = 5450135F11 / 5450035F11 | S13 = 5450052F00 / 5450152F00 | S14/S15 = 5450065F00 / 5450165F00 | 5055676505934
Black | Nissan | SILVIA 200SX - S13, S14, & S15 (1991 - 2002) |  |  |  | PFF46-201BLK | Front Inner Track Control Arm Bush | 35.629 | 86.9348 | 2 | 2 | 1 | To be fitted in the original 35mm ID bush outer shell. Use PFF46-211 if yours is 31.5mm | 35mm | S13 = 5450135F11 / 5450035F11 | S13 = 5450052F00 / 5450152F00 | S14/S15 = 5450065F00 / 5450165F00 | 5055676521491
Road | Nissan | SILVIA 200SX - S13, S14, & S15 (1991 - 2002) |  |  |  | PFF46-202-25 | Front Anti Roll Bar Mount 25mm | 23.045 | 56.2298 | 2 | 2 | 2 | Fits S14/S15 models only | 25mm | 54613-65F06 | 54613-4P006 | 54613-4P007 | 5055676505941
Black | Nissan | SILVIA 200SX - S13, S14, & S15 (1991 - 2002) |  |  |  | PFF46-202-25BLK | Front Anti Roll Bar Mount 25mm | 25.377 | 61.9199 | 2 | 2 | 2 | Fits S14/S15 models only | 25mm | 54613-65F06 | 54613-4P006 | 54613-4P007 | 5055676521521
Road | Nissan | SILVIA 200SX - S13, S14, & S15 (1991 - 2002) |  |  |  | PFF46-202-27 | Front Antil Roll Bar Mount 27mm | 23.045 | 56.2298 | 2 | 2 | 2 | Fits S14/S15 models only | 27mm | 54613-65F06 | 54613-4P006 | 54613-4P007 | 5055676505958
Black | Nissan | SILVIA 200SX - S13, S14, & S15 (1991 - 2002) |  |  |  | PFF46-202-27BLK | Front Antil Roll Bar Mount 27mm | 25.377 | 61.9199 | 2 | 2 | 2 | Fits S14/S15 models only | 27mm | 54613-65F06 | 54613-4P006 | 54613-4P007 | 5055676521538
Road | Nissan | SILVIA 200SX - S13, S14, & S15 (1991 - 2002) |  |  |  | PFF46-218 | Front Lower Radius Arm To Chassis | 55.748 | 136.0251 | 2 | 2 | 3 | Fits 2WD models only |  |  |  |  | 5055676506085
Black | Nissan | SILVIA 200SX - S13, S14, & S15 (1991 - 2002) |  |  |  | PFF46-218BLK | Front Lower Radius Arm To Chassis | 60.94 | 148.6936 | 2 | 2 | 3 | Fits 2WD models only |  |  |  |  | 5055676506092
Road | Nissan | SILVIA 200SX - S13, S14, & S15 (1991 - 2002) |  |  |  | PFF46-221 | Front Inner Track Control Arm Bush | 32.384 | 79.017 | 2 | 2 | 1 | To be fitted in the original 31.5mm ID bush outer shell. Use PFF46-201 if yours is 35mm | 31.6mm | S13 = 5450135F11 / 5450035F11 | S13 = 5450052F00 / 5450152F00 | S14/S15 = 5450065F00 / 5450165F00 | 5055676506108
Black | Nissan | SILVIA 200SX - S13, S14, & S15 (1991 - 2002) |  |  |  | PFF46-221BLK | Front Inner Track Control Arm Bush | 35.629 | 86.9348 | 2 | 2 | 1 | To be fitted in the original 31.5mm ID bush outer shell. Use PFF46-201 if yours is 35mm | 31.6mm | S13 = 5450135F11 / 5450035F11 | S13 = 5450052F00 / 5450152F00 | S14/S15 = 5450065F00 / 5450165F00 | 5055676521545
Road | Nissan | SILVIA 200SX - S13, S14, & S15 (1991 - 2002) |  |  |  | PFR46-203 | Rear Lower Arm Bush | 32.384 | 158.0339 | 4 | 4 | 7 | PFR46-203 fit the 200SX S13 & Skyline R32 Models only - Bush length is 45mm with an OD of 33mm. For S14/S15 & R33/R34 use PFR46-210 - Bush length 50mm with an OD of 31.25mm. |  |  |  |  | 5055676505965
Black | Nissan | SILVIA 200SX - S13, S14, & S15 (1991 - 2002) |  |  |  | PFR46-203BLK | Rear Lower Arm Bush | 35.629 | 173.8695 | 4 | 4 | 7 | PFR46-203BLK fit the 200SX S13 & Skyline R32 Models only - Bush length is 45mm with an OD of 33mm. For S14/S15 & R33/R34 use PFR46-210BLK - Bush length 50mm with an OD of 31.25mm. |  |  |  |  | 5055676520623
Road | Nissan | SILVIA 200SX - S13, S14, & S15 (1991 - 2002) |  |  |  | PFR46-204 | Rear Link Bush | 31.086 | 303.3994 | 8 | 8 | 4 | These are Non-Adjustable. For Camber Adjustable bushes, use PFR46-204G. - These fit all Skyline R32/R33/R34 Models excluding HICAS. - These fit all S13/S14/S15 Models excluding HICAS. |  |  |  |  | 5055676505972
Black | Nissan | SILVIA 200SX - S13, S14, & S15 (1991 - 2002) |  |  |  | PFR46-204BLK | Rear Link Bush | 34.199 | 333.7822 | 8 | 8 | 4 | These are Non-Adjustable. For Camber Adjustable bushes, use PFR46-204GBLK. - These fit all Skyline R32/R33/R34 Models excluding HICAS. - These fit all S13/S14/S15 Models excluding HICAS. |  |  |  |  | 5055676523020
Road | Nissan | SILVIA 200SX - S13, S14, & S15 (1991 - 2002) |  |  |  | PFR46-204G | Rear Upper Arm Bush - Camber Adjust | 42.768 | 417.4157 | 8 | 8 | 4 | PFR46-204G are on car adjustable bushes to replace all the rear upper arm bushes allowing camber adjustment of +/-1.5 deg. PFR46-204 are non adjustable bushes. - These fit all Skyline R32/R33/R34 Models excluding HICAS. - These fit all S13/S14/S15 Models excluding HICAS. |  |  |  |  | 5055676505989
Black | Nissan | SILVIA 200SX - S13, S14, & S15 (1991 - 2002) |  |  |  | PFR46-204GBLK | Rear Upper Arm Bush - Camber Adjust | 47.058 | 459.2861 | 8 | 8 | 4 | PFR46-204G are on car adjustable bushes to replace all the rear upper arm bushes allowing camber adjustment of +/-1.5 deg. PFR46-204 are non adjustable bushes. - These fit all Skyline R32/R33/R34 Models excluding HICAS. - These fit all S13/S14/S15 Models excluding HICAS. |  |  |  |  | 5055676523037
Road | Nissan | SILVIA 200SX - S13, S14, & S15 (1991 - 2002) |  |  |  | PFR46-205 | Rear Toe Link Inner Bush | 32.384 | 79.017 | 2 | 2 | 5 | Will not fit models with HICAS rear-wheel steering system. |  | 551200P000 |  |  | 5055676505996
Black | Nissan | SILVIA 200SX - S13, S14, & S15 (1991 - 2002) |  |  |  | PFR46-205BLK | Rear Toe Link Inner Bush | 35.629 | 86.9348 | 2 | 2 | 5 | Will not fit models with HICAS rear-wheel steering system. |  | 551200P000 |  |  | 5055676523389
Road | Nissan | SILVIA 200SX - S13, S14, & S15 (1991 - 2002) |  |  |  | PFR46-206-15 | Rear Anti Roll Bar Bush 15mm | 23.045 | 56.2298 | 2 | 2 | 6 |  | 15mm |  |  |  | 5055676506009
Road | Nissan | SILVIA 200SX - S13, S14, & S15 (1991 - 2002) |  |  |  | PFR46-206-18 | Rear Anti Roll Bar Bush 18mm | 23.045 | 56.2298 | 2 | 2 | 6 |  | 18mm |  |  |  | 5055676506016
Black | Nissan | SILVIA 200SX - S13, S14, & S15 (1991 - 2002) |  |  |  | PFR46-206-18BLK | Rear Anti Roll Bar Bush 18mm | 25.377 | 61.9199 | 2 | 2 | 6 |  | 18mm |  |  |  | 5055676527950
Road | Nissan | SILVIA 200SX - S13, S14, & S15 (1991 - 2002) |  |  |  | PFR46-207 | Rear Anti Roll Bar Link Kit | 21.351 | 52.0964 | 2 | 2 | 8 | [5 empty] | 5055676506030
Road | Nissan | SILVIA 200SX - S13, S14, & S15 (1991 - 2002) |  |  |  | PFR46-208 | Rear Toe Link Outer Bush | 32.384 | 79.017 | 2 | 2 | 10 | These are Non-Adjustable. - These fit all Skyline R32/R33/R34 Models excluding HICAS. - These fit all S13/S14/S15 Models excluding HICAS. |  |  |  |  | 5055676517937
Black | Nissan | SILVIA 200SX - S13, S14, & S15 (1991 - 2002) |  |  |  | PFR46-208BLK | Rear Toe Link Outer Bush | 35.629 | 86.9348 | 2 | 2 | 10 | These are Non-Adjustable. - These fit all Skyline R32/R33/R34 Models excluding HICAS. - These fit all S13/S14/S15 Models excluding HICAS. |  |  |  |  | 5055676523396
Road | Nissan | SILVIA 200SX - S13, S14, & S15 (1991 - 2002) |  |  |  | PFR46-210 | Rear Lower Arm Bush | 32.384 | 158.0339 | 4 | 4 | 7 | PFR46-210 fits S14/S15 & R33/R34 only - Bush length 50mm with an OD of 31.25mm. For 200SX S13 & Skyline R32 models use PFR46-203 - Bush length is 45mm with an OD of 33mm. |  |  |  |  | 5055676506047
Black | Nissan | SILVIA 200SX - S13, S14, & S15 (1991 - 2002) |  |  |  | PFR46-210BLK | Rear Lower Arm Bush | 32.384 | 158.0339 | 4 | 4 | 7 | PFR46-210BLK fits S14/S15 & R33/R34 only - Bush length 50mm with an OD of 31.25mm. For 200SX S13 & Skyline R32 models use PFR46-203BLK - Bush length is 45mm with an OD of 33mm. |  |  |  |  | 5055676520630
Road | Nissan | SILVIA 200SX - S13, S14, & S15 (1991 - 2002) |  |  |  | PFR46-212 | Rear Subframe Mounting Bush | 52.503 | 256.2146 | 4 | 4 | 9 | These parts are full replacement bushes. If you require inserts to be used in conjunction with the original bush then please PFR46-215. |  | 55400-68F10 / 55400-68F12 | 55400-68F20 / 55400-24U00 |  | 5055676506054
Black | Nissan | SILVIA 200SX - S13, S14, & S15 (1991 - 2002) |  |  |  | PFR46-212BLK | Rear Subframe Mounting Bush | 57.761 | 281.8737 | 4 | 4 | 9 | These parts are full replacement bushes. If you require inserts to be used in conjunction with the original bush then please PFR46-215. |  | 55400-68F10 / 55400-68F12 | 55400-68F20 / 55400-24U00 |  | 5055676506061
Road | Nissan | SILVIA 200SX - S13, S14, & S15 (1991 - 2002) |  |  |  | PFR46-215 | Rear Subframe Bush Insert kit | 24.596 | 120.0285 | 4 | 4 | 9 | PFR46-215 are an insert that are to be used in conjunction with the original rubber bush. If you require a full replacement bush, then please PFR46-212. |  | 55400-68F10 / 55400-68F12 | 55400-68F20 / 55400-24U00 |  | 5055676506078
Road | Nissan | Skyline | R32 2WD Incl. GTS, GXI, & GTST (1989 - 1993) |  |  | PFF46-218 | Front Lower Radius Arm To Chassis | 55.748 | 136.0251 | 2 | 2 | 3 | Fits 2WD models only |  |  |  |  | 5055676506085
Black | Nissan | Skyline | R32 2WD Incl. GTS, GXI, & GTST (1989 - 1993) |  |  | PFF46-218BLK | Front Lower Radius Arm To Chassis | 60.94 | 148.6936 | 2 | 2 | 3 | Fits 2WD models only |  |  |  |  | 5055676506092
Road | Nissan | Skyline | R32 2WD Incl. GTS, GXI, & GTST (1989 - 1993) |  |  | PFR46-203 | Rear Lower Arm Bush | 32.384 | 158.0339 | 4 | 4 | 7 | PFR46-203 fit the 200SX S13 & Skyline R32 Models only - Bush length is 45mm with an OD of 33mm. For S14/S15 & R33/R34 use PFR46-210 - Bush length 50mm with an OD of 31.25mm. |  |  |  |  | 5055676505965
Black | Nissan | Skyline | R32 2WD Incl. GTS, GXI, & GTST (1989 - 1993) |  |  | PFR46-203BLK | Rear Lower Arm Bush | 35.629 | 173.8695 | 4 | 4 | 7 | PFR46-203BLK fit the 200SX S13 & Skyline R32 Models only - Bush length is 45mm with an OD of 33mm. For S14/S15 & R33/R34 use PFR46-210BLK - Bush length 50mm with an OD of 31.25mm. |  |  |  |  | 5055676520623
Road | Nissan | Skyline | R32 2WD Incl. GTS, GXI, & GTST (1989 - 1993) |  |  | PFR46-204 | Rear Link Bush | 31.086 | 303.3994 | 8 | 8 | 4 | These are Non-Adjustable. For Camber Adjustable bushes, use PFR46-204G. - These fit all Skyline R32/R33/R34 Models excluding HICAS. - These fit all S13/S14/S15 Models excluding HICAS. |  |  |  |  | 5055676505972
Black | Nissan | Skyline | R32 2WD Incl. GTS, GXI, & GTST (1989 - 1993) |  |  | PFR46-204BLK | Rear Link Bush | 34.199 | 333.7822 | 8 | 8 | 4 | These are Non-Adjustable. For Camber Adjustable bushes, use PFR46-204GBLK. - These fit all Skyline R32/R33/R34 Models excluding HICAS. - These fit all S13/S14/S15 Models excluding HICAS. |  |  |  |  | 5055676523020
Road | Nissan | Skyline | R32 2WD Incl. GTS, GXI, & GTST (1989 - 1993) |  |  | PFR46-204G | Rear Upper Arm Bush - Camber Adjust | 42.768 | 417.4157 | 8 | 8 | 4 | PFR46-204G are on car adjustable bushes to replace all the rear upper arm bushes allowing camber adjustment of +/-1.5 deg. PFR46-204 are non adjustable bushes. - These fit all Skyline R32/R33/R34 Models excluding HICAS. - These fit all S13/S14/S15 Models excluding HICAS. |  |  |  |  | 5055676505989
Black | Nissan | Skyline | R32 2WD Incl. GTS, GXI, & GTST (1989 - 1993) |  |  | PFR46-204GBLK | Rear Upper Arm Bush - Camber Adjust | 47.058 | 459.2861 | 8 | 8 | 4 | PFR46-204G are on car adjustable bushes to replace all the rear upper arm bushes allowing camber adjustment of +/-1.5 deg. PFR46-204 are non adjustable bushes. - These fit all Skyline R32/R33/R34 Models excluding HICAS. - These fit all S13/S14/S15 Models excluding HICAS. |  |  |  |  | 5055676523037
Road | Nissan | Skyline | R32 2WD Incl. GTS, GXI, & GTST (1989 - 1993) |  |  | PFR46-205 | Rear Toe Link Inner Bush | 32.384 | 79.017 | 2 | 2 | 5 | Will not fit models with HICAS rear-wheel steering system. |  | 551200P000 |  |  | 5055676505996
Black | Nissan | Skyline | R32 2WD Incl. GTS, GXI, & GTST (1989 - 1993) |  |  | PFR46-205BLK | Rear Toe Link Inner Bush | 35.629 | 86.9348 | 2 | 2 | 5 | Will not fit models with HICAS rear-wheel steering system. |  | 551200P000 |  |  | 5055676523389
Road | Nissan | Skyline | R32 2WD Incl. GTS, GXI, & GTST (1989 - 1993) |  |  | PFR46-208 | Rear Toe Link Outer Bush | 32.384 | 79.017 | 2 | 2 | 10 | These are Non-Adjustable. - These fit all Skyline R32/R33/R34 Models excluding HICAS. - These fit all S13/S14/S15 Models excluding HICAS. |  |  |  |  | 5055676517937
Black | Nissan | Skyline | R32 2WD Incl. GTS, GXI, & GTST (1989 - 1993) |  |  | PFR46-208BLK | Rear Toe Link Outer Bush | 35.629 | 86.9348 | 2 | 2 | 10 | These are Non-Adjustable. - These fit all Skyline R32/R33/R34 Models excluding HICAS. - These fit all S13/S14/S15 Models excluding HICAS. |  |  |  |  | 5055676523396
Road | Nissan | Skyline | R32 2WD Incl. GTS, GXI, & GTST (1989 - 1993) |  |  | PFR46-212 | Rear Subframe Mounting Bush | 52.503 | 256.2146 | 4 | 4 | 9 | These parts are full replacement bushes. If you require inserts to be used in conjunction with the original bush then please PFR46-215. |  | 55400-68F10 / 55400-68F12 | 55400-68F20 / 55400-24U00 |  | 5055676506054
Black | Nissan | Skyline | R32 2WD Incl. GTS, GXI, & GTST (1989 - 1993) |  |  | PFR46-212BLK | Rear Subframe Mounting Bush | 57.761 | 281.8737 | 4 | 4 | 9 | These parts are full replacement bushes. If you require inserts to be used in conjunction with the original bush then please PFR46-215. |  | 55400-68F10 / 55400-68F12 | 55400-68F20 / 55400-24U00 |  | 5055676506061
Road | Nissan | Skyline | R32 2WD Incl. GTS, GXI, & GTST (1989 - 1993) |  |  | PFR46-215 | Rear Subframe Bush Insert kit | 24.596 | 120.0285 | 4 | 4 | 9 | PFR46-215 are an insert that are to be used in conjunction with the original rubber bush. If you require a full replacement bush, then please PFR46-212. |  | 55400-68F10 / 55400-68F12 | 55400-68F20 / 55400-24U00 |  | 5055676506078
Road | Nissan | Skyline | R32 2WD Incl. GTS, GXI, & GTST (1989 - 1993) |  |  | PFR46-410 | Rear Differential Front Mounting Bush | 32.384 | 79.017 | 2 | 2 | 11 | [5 empty] | 5055676506122
Black | Nissan | Skyline | R32 2WD Incl. GTS, GXI, & GTST (1989 - 1993) |  |  | PFR46-410BLK | Rear Differential Front Mounting Bush | 35.629 | 86.9348 | 2 | 2 | 11 | [5 empty] | 5055676518385
Road | Nissan | Skyline | R32 4WD Incl. GT-R & GTS-4 (1989 - 1993) |  |  | PFF46-219 | Front Lower Radius Arm To Chassis Bush | 55.748 | 136.0251 | 2 | 2 | 3 |  |  | 5447605U00 | 5446805U00 | 5446905U00 | 5055676555205
Black | Nissan | Skyline | R32 4WD Incl. GT-R & GTS-4 (1989 - 1993) |  |  | PFF46-219BLK | Front Lower Radius Arm To Chassis Bush | 55.748 | 136.0251 | 2 | 2 | 3 |  |  | 5447605U00 | 5446805U00 | 5446905U00 | 5055676555212
Road | Nissan | Skyline | R32 4WD Incl. GT-R & GTS-4 (1989 - 1993) |  |  | PFR46-203 | Rear Lower Arm Bush | 32.384 | 158.0339 | 4 | 4 | 7 | PFR46-203 fit the 200SX S13 & Skyline R32 Models only - Bush length is 45mm with an OD of 33mm. For S14/S15 & R33/R34 use PFR46-210 - Bush length 50mm with an OD of 31.25mm. |  |  |  |  | 5055676505965
Black | Nissan | Skyline | R32 4WD Incl. GT-R & GTS-4 (1989 - 1993) |  |  | PFR46-203BLK | Rear Lower Arm Bush | 35.629 | 173.8695 | 4 | 4 | 7 | PFR46-203BLK fit the 200SX S13 & Skyline R32 Models only - Bush length is 45mm with an OD of 33mm. For S14/S15 & R33/R34 use PFR46-210BLK - Bush length 50mm with an OD of 31.25mm. |  |  |  |  | 5055676520623
Road | Nissan | Skyline | R32 4WD Incl. GT-R & GTS-4 (1989 - 1993) |  |  | PFR46-212 | Rear Subframe Mounting Bush | 52.503 | 256.2146 | 4 | 4 | 9 | These parts are full replacement bushes. If you require inserts to be used in conjunction with the original bush then please PFR46-215. |  | 55400-68F10 / 55400-68F12 | 55400-68F20 / 55400-24U00 |  | 5055676506054
Black | Nissan | Skyline | R32 4WD Incl. GT-R & GTS-4 (1989 - 1993) |  |  | PFR46-212BLK | Rear Subframe Mounting Bush | 57.761 | 281.8737 | 4 | 4 | 9 | These parts are full replacement bushes. If you require inserts to be used in conjunction with the original bush then please PFR46-215. |  | 55400-68F10 / 55400-68F12 | 55400-68F20 / 55400-24U00 |  | 5055676506061
Road | Nissan | Skyline | R32 4WD Incl. GT-R & GTS-4 (1989 - 1993) |  |  | PFR46-215 | Rear Subframe Bush Insert kit | 24.596 | 120.0285 | 4 | 4 | 9 | PFR46-215 are an insert that are to be used in conjunction with the original rubber bush. If you require a full replacement bush, then please PFR46-212. |  | 55400-68F10 / 55400-68F12 | 55400-68F20 / 55400-24U00 |  | 5055676506078
Road | Nissan | Skyline | R32 4WD Incl. GT-R & GTS-4 (1989 - 1993) |  |  | PFR46-410 | Rear Differential Front Mounting Bush | 32.384 | 79.017 | 2 | 2 | 11 | [5 empty] | 5055676506122
Black | Nissan | Skyline | R32 4WD Incl. GT-R & GTS-4 (1989 - 1993) |  |  | PFR46-410BLK | Rear Differential Front Mounting Bush | 35.629 | 86.9348 | 2 | 2 | 11 | [5 empty] | 5055676518385
Road | Nissan | Skyline | R33 2WD Incl. GTS & GTS25 (1993 - 1998) |  |  | PFF46-218 | Front Lower Radius Arm To Chassis | 55.748 | 136.0251 | 2 | 2 | 3 | Fits 2WD models only |  |  |  |  | 5055676506085
Black | Nissan | Skyline | R33 2WD Incl. GTS & GTS25 (1993 - 1998) |  |  | PFF46-218BLK | Front Lower Radius Arm To Chassis | 60.94 | 148.6936 | 2 | 2 | 3 | Fits 2WD models only |  |  |  |  | 5055676506092
Road | Nissan | Skyline | R33 2WD Incl. GTS & GTS25 (1993 - 1998) |  |  | PFR46-204 | Rear Link Bush | 31.086 | 303.3994 | 8 | 8 | 4 | These are Non-Adjustable. For Camber Adjustable bushes, use PFR46-204G. - These fit all Skyline R32/R33/R34 Models excluding HICAS. - These fit all S13/S14/S15 Models excluding HICAS. |  |  |  |  | 5055676505972
Black | Nissan | Skyline | R33 2WD Incl. GTS & GTS25 (1993 - 1998) |  |  | PFR46-204BLK | Rear Link Bush | 34.199 | 333.7822 | 8 | 8 | 4 | These are Non-Adjustable. For Camber Adjustable bushes, use PFR46-204GBLK. - These fit all Skyline R32/R33/R34 Models excluding HICAS. - These fit all S13/S14/S15 Models excluding HICAS. |  |  |  |  | 5055676523020
Road | Nissan | Skyline | R33 2WD Incl. GTS & GTS25 (1993 - 1998) |  |  | PFR46-204G | Rear Upper Arm Bush - Camber Adjust | 42.768 | 417.4157 | 8 | 8 | 4 | PFR46-204G are on car adjustable bushes to replace all the rear upper arm bushes allowing camber adjustment of +/-1.5 deg. PFR46-204 are non adjustable bushes. - These fit all Skyline R32/R33/R34 Models excluding HICAS. - These fit all S13/S14/S15 Models excluding HICAS. |  |  |  |  | 5055676505989
Black | Nissan | Skyline | R33 2WD Incl. GTS & GTS25 (1993 - 1998) |  |  | PFR46-204GBLK | Rear Upper Arm Bush - Camber Adjust | 47.058 | 459.2861 | 8 | 8 | 4 | PFR46-204G are on car adjustable bushes to replace all the rear upper arm bushes allowing camber adjustment of +/-1.5 deg. PFR46-204 are non adjustable bushes. - These fit all Skyline R32/R33/R34 Models excluding HICAS. - These fit all S13/S14/S15 Models excluding HICAS. |  |  |  |  | 5055676523037
Road | Nissan | Skyline | R33 2WD Incl. GTS & GTS25 (1993 - 1998) |  |  | PFR46-205 | Rear Toe Link Inner Bush | 32.384 | 79.017 | 2 | 2 | 5 | Will not fit models with HICAS rear-wheel steering system. |  | 551200P000 |  |  | 5055676505996
Black | Nissan | Skyline | R33 2WD Incl. GTS & GTS25 (1993 - 1998) |  |  | PFR46-205BLK | Rear Toe Link Inner Bush | 35.629 | 86.9348 | 2 | 2 | 5 | Will not fit models with HICAS rear-wheel steering system. |  | 551200P000 |  |  | 5055676523389
Road | Nissan | Skyline | R33 2WD Incl. GTS & GTS25 (1993 - 1998) |  |  | PFR46-208 | Rear Toe Link Outer Bush | 32.384 | 79.017 | 2 | 2 | 10 | These are Non-Adjustable. - These fit all Skyline R32/R33/R34 Models excluding HICAS. - These fit all S13/S14/S15 Models excluding HICAS. |  |  |  |  | 5055676517937
Black | Nissan | Skyline | R33 2WD Incl. GTS & GTS25 (1993 - 1998) |  |  | PFR46-208BLK | Rear Toe Link Outer Bush | 35.629 | 86.9348 | 2 | 2 | 10 | These are Non-Adjustable. - These fit all Skyline R32/R33/R34 Models excluding HICAS. - These fit all S13/S14/S15 Models excluding HICAS. |  |  |  |  | 5055676523396
Road | Nissan | Skyline | R33 2WD Incl. GTS & GTS25 (1993 - 1998) |  |  | PFR46-210 | Rear Lower Arm Bush | 32.384 | 158.0339 | 4 | 4 | 7 | PFR46-210 fits S14/S15 & R33/R34 only - Bush length 50mm with an OD of 31.25mm. For 200SX S13 & Skyline R32 models use PFR46-203 - Bush length is 45mm with an OD of 33mm. |  |  |  |  | 5055676506047
Black | Nissan | Skyline | R33 2WD Incl. GTS & GTS25 (1993 - 1998) |  |  | PFR46-210BLK | Rear Lower Arm Bush | 32.384 | 158.0339 | 4 | 4 | 7 | PFR46-210BLK fits S14/S15 & R33/R34 only - Bush length 50mm with an OD of 31.25mm. For 200SX S13 & Skyline R32 models use PFR46-203BLK - Bush length is 45mm with an OD of 33mm. |  |  |  |  | 5055676520630
Road | Nissan | Skyline | R33 2WD Incl. GTS & GTS25 (1993 - 1998) |  |  | PFR46-212 | Rear Subframe Mounting Bush | 52.503 | 256.2146 | 4 | 4 | 9 | These parts are full replacement bushes. If you require inserts to be used in conjunction with the original bush then please PFR46-215. |  | 55400-68F10 / 55400-68F12 | 55400-68F20 / 55400-24U00 |  | 5055676506054
Black | Nissan | Skyline | R33 2WD Incl. GTS & GTS25 (1993 - 1998) |  |  | PFR46-212BLK | Rear Subframe Mounting Bush | 57.761 | 281.8737 | 4 | 4 | 9 | These parts are full replacement bushes. If you require inserts to be used in conjunction with the original bush then please PFR46-215. |  | 55400-68F10 / 55400-68F12 | 55400-68F20 / 55400-24U00 |  | 5055676506061
Road | Nissan | Skyline | R33 2WD Incl. GTS & GTS25 (1993 - 1998) |  |  | PFR46-215 | Rear Subframe Bush Insert kit | 24.596 | 120.0285 | 4 | 4 | 9 | PFR46-215 are an insert that are to be used in conjunction with the original rubber bush. If you require a full replacement bush, then please PFR46-212. |  | 55400-68F10 / 55400-68F12 | 55400-68F20 / 55400-24U00 |  | 5055676506078
Road | Nissan | Skyline | R33 2WD Incl. GTS & GTS25 (1993 - 1998) |  |  | PFR46-410 | Rear Differential Front Mounting Bush | 32.384 | 79.017 | 2 | 2 | 11 | [5 empty] | 5055676506122
Black | Nissan | Skyline | R33 2WD Incl. GTS & GTS25 (1993 - 1998) |  |  | PFR46-410BLK | Rear Differential Front Mounting Bush | 35.629 | 86.9348 | 2 | 2 | 11 | [5 empty] | 5055676518385
Road | Nissan | Skyline | R33 4WD Incl. GT-R & GTS4(1993 - 1998) |  |  | PFF46-219 | Front Lower Radius Arm To Chassis Bush | 55.748 | 136.0251 | 2 | 2 | 3 |  |  | 5447605U00 | 5446805U00 | 5446905U00 | 5055676555205
Black | Nissan | Skyline | R33 4WD Incl. GT-R & GTS4(1993 - 1998) |  |  | PFF46-219BLK | Front Lower Radius Arm To Chassis Bush | 55.748 | 136.0251 | 2 | 2 | 3 |  |  | 5447605U00 | 5446805U00 | 5446905U00 | 5055676555212
Road | Nissan | Skyline | R33 4WD Incl. GT-R & GTS4(1993 - 1998) |  |  | PFR46-204 | Rear Link Bush | 31.086 | 303.3994 | 8 | 8 | 4 | These are Non-Adjustable. For Camber Adjustable bushes, use PFR46-204G. - These fit all Skyline R32/R33/R34 Models excluding HICAS. - These fit all S13/S14/S15 Models excluding HICAS. |  |  |  |  | 5055676505972
Black | Nissan | Skyline | R33 4WD Incl. GT-R & GTS4(1993 - 1998) |  |  | PFR46-204BLK | Rear Link Bush | 34.199 | 333.7822 | 8 | 8 | 4 | These are Non-Adjustable. For Camber Adjustable bushes, use PFR46-204GBLK. - These fit all Skyline R32/R33/R34 Models excluding HICAS. - These fit all S13/S14/S15 Models excluding HICAS. |  |  |  |  | 5055676523020
Road | Nissan | Skyline | R33 4WD Incl. GT-R & GTS4(1993 - 1998) |  |  | PFR46-204G | Rear Upper Arm Bush - Camber Adjust | 42.768 | 417.4157 | 8 | 8 | 4 | PFR46-204G are on car adjustable bushes to replace all the rear upper arm bushes allowing camber adjustment of +/-1.5 deg. PFR46-204 are non adjustable bushes. - These fit all Skyline R32/R33/R34 Models excluding HICAS. - These fit all S13/S14/S15 Models excluding HICAS. |  |  |  |  | 5055676505989
Black | Nissan | Skyline | R33 4WD Incl. GT-R & GTS4(1993 - 1998) |  |  | PFR46-204GBLK | Rear Upper Arm Bush - Camber Adjust | 47.058 | 459.2861 | 8 | 8 | 4 | PFR46-204G are on car adjustable bushes to replace all the rear upper arm bushes allowing camber adjustment of +/-1.5 deg. PFR46-204 are non adjustable bushes. - These fit all Skyline R32/R33/R34 Models excluding HICAS. - These fit all S13/S14/S15 Models excluding HICAS. |  |  |  |  | 5055676523037
Road | Nissan | Skyline | R33 4WD Incl. GT-R & GTS4(1993 - 1998) |  |  | PFR46-205 | Rear Toe Link Inner Bush | 32.384 | 79.017 | 2 | 2 | 5 | Will not fit models with HICAS rear-wheel steering system. |  | 551200P000 |  |  | 5055676505996
Black | Nissan | Skyline | R33 4WD Incl. GT-R & GTS4(1993 - 1998) |  |  | PFR46-205BLK | Rear Toe Link Inner Bush | 35.629 | 86.9348 | 2 | 2 | 5 | Will not fit models with HICAS rear-wheel steering system. |  | 551200P000 |  |  | 5055676523389
Road | Nissan | Skyline | R33 4WD Incl. GT-R & GTS4(1993 - 1998) |  |  | PFR46-208 | Rear Toe Link Outer Bush | 32.384 | 79.017 | 2 | 2 | 10 | These are Non-Adjustable. - These fit all Skyline R32/R33/R34 Models excluding HICAS. - These fit all S13/S14/S15 Models excluding HICAS. |  |  |  |  | 5055676517937
Black | Nissan | Skyline | R33 4WD Incl. GT-R & GTS4(1993 - 1998) |  |  | PFR46-208BLK | Rear Toe Link Outer Bush | 35.629 | 86.9348 | 2 | 2 | 10 | These are Non-Adjustable. - These fit all Skyline R32/R33/R34 Models excluding HICAS. - These fit all S13/S14/S15 Models excluding HICAS. |  |  |  |  | 5055676523396
Road | Nissan | Skyline | R33 4WD Incl. GT-R & GTS4(1993 - 1998) |  |  | PFR46-210 | Rear Lower Arm Bush | 32.384 | 158.0339 | 4 | 4 | 7 | PFR46-210 fits S14/S15 & R33/R34 only - Bush length 50mm with an OD of 31.25mm. For 200SX S13 & Skyline R32 models use PFR46-203 - Bush length is 45mm with an OD of 33mm. |  |  |  |  | 5055676506047
Black | Nissan | Skyline | R33 4WD Incl. GT-R & GTS4(1993 - 1998) |  |  | PFR46-210BLK | Rear Lower Arm Bush | 32.384 | 158.0339 | 4 | 4 | 7 | PFR46-210BLK fits S14/S15 & R33/R34 only - Bush length 50mm with an OD of 31.25mm. For 200SX S13 & Skyline R32 models use PFR46-203BLK - Bush length is 45mm with an OD of 33mm. |  |  |  |  | 5055676520630
Road | Nissan | Skyline | R33 4WD Incl. GT-R & GTS4(1993 - 1998) |  |  | PFR46-212 | Rear Subframe Mounting Bush | 52.503 | 256.2146 | 4 | 4 | 9 | These parts are full replacement bushes. If you require inserts to be used in conjunction with the original bush then please PFR46-215. |  | 55400-68F10 / 55400-68F12 | 55400-68F20 / 55400-24U00 |  | 5055676506054
Black | Nissan | Skyline | R33 4WD Incl. GT-R & GTS4(1993 - 1998) |  |  | PFR46-212BLK | Rear Subframe Mounting Bush | 57.761 | 281.8737 | 4 | 4 | 9 | These parts are full replacement bushes. If you require inserts to be used in conjunction with the original bush then please PFR46-215. |  | 55400-68F10 / 55400-68F12 | 55400-68F20 / 55400-24U00 |  | 5055676506061
Road | Nissan | Skyline | R33 4WD Incl. GT-R & GTS4(1993 - 1998) |  |  | PFR46-215 | Rear Subframe Bush Insert kit | 24.596 | 120.0285 | 4 | 4 | 9 | PFR46-215 are an insert that are to be used in conjunction with the original rubber bush. If you require a full replacement bush, then please PFR46-212. |  | 55400-68F10 / 55400-68F12 | 55400-68F20 / 55400-24U00 |  | 5055676506078
Road | Nissan | Skyline | R33 4WD Incl. GT-R & GTS4(1993 - 1998) |  |  | PFR46-410 | Rear Differential Front Mounting Bush | 32.384 | 79.017 | 2 | 2 | 11 | [5 empty] | 5055676506122
Black | Nissan | Skyline | R33 4WD Incl. GT-R & GTS4(1993 - 1998) |  |  | PFR46-410BLK | Rear Differential Front Mounting Bush | 35.629 | 86.9348 | 2 | 2 | 11 | [5 empty] | 5055676518385
Road | Nissan | Skyline | R34 2WD Incl. 25GT, 25GTT & GTV(1998 - 2002) |  |  | PFR46-204 | Rear Link Bush | 31.086 | 303.3994 | 8 | 8 | 4 | These are Non-Adjustable. For Camber Adjustable bushes, use PFR46-204G. - These fit all Skyline R32/R33/R34 Models excluding HICAS. - These fit all S13/S14/S15 Models excluding HICAS. |  |  |  |  | 5055676505972
Black | Nissan | Skyline | R34 2WD Incl. 25GT, 25GTT & GTV(1998 - 2002) |  |  | PFR46-204BLK | Rear Link Bush | 34.199 | 333.7822 | 8 | 8 | 4 | These are Non-Adjustable. For Camber Adjustable bushes, use PFR46-204GBLK. - These fit all Skyline R32/R33/R34 Models excluding HICAS. - These fit all S13/S14/S15 Models excluding HICAS. |  |  |  |  | 5055676523020
Road | Nissan | Skyline | R34 2WD Incl. 25GT, 25GTT & GTV(1998 - 2002) |  |  | PFR46-204G | Rear Upper Arm Bush - Camber Adjust | 42.768 | 417.4157 | 8 | 8 | 4 | PFR46-204G are on car adjustable bushes to replace all the rear upper arm bushes allowing camber adjustment of +/-1.5 deg. PFR46-204 are non adjustable bushes. - These fit all Skyline R32/R33/R34 Models excluding HICAS. - These fit all S13/S14/S15 Models excluding HICAS. |  |  |  |  | 5055676505989
Black | Nissan | Skyline | R34 2WD Incl. 25GT, 25GTT & GTV(1998 - 2002) |  |  | PFR46-204GBLK | Rear Upper Arm Bush - Camber Adjust | 47.058 | 459.2861 | 8 | 8 | 4 | PFR46-204G are on car adjustable bushes to replace all the rear upper arm bushes allowing camber adjustment of +/-1.5 deg. PFR46-204 are non adjustable bushes. - These fit all Skyline R32/R33/R34 Models excluding HICAS. - These fit all S13/S14/S15 Models excluding HICAS. |  |  |  |  | 5055676523037
Road | Nissan | Skyline | R34 2WD Incl. 25GT, 25GTT & GTV(1998 - 2002) |  |  | PFR46-205 | Rear Toe Link Inner Bush | 32.384 | 79.017 | 2 | 2 | 5 | Will not fit models with HICAS rear-wheel steering system. |  | 551200P000 |  |  | 5055676505996
Black | Nissan | Skyline | R34 2WD Incl. 25GT, 25GTT & GTV(1998 - 2002) |  |  | PFR46-205BLK | Rear Toe Link Inner Bush | 35.629 | 86.9348 | 2 | 2 | 5 | Will not fit models with HICAS rear-wheel steering system. |  | 551200P000 |  |  | 5055676523389
Road | Nissan | Skyline | R34 2WD Incl. 25GT, 25GTT & GTV(1998 - 2002) |  |  | PFR46-208 | Rear Toe Link Outer Bush | 32.384 | 79.017 | 2 | 2 | 10 | These are Non-Adjustable. - These fit all Skyline R32/R33/R34 Models excluding HICAS. - These fit all S13/S14/S15 Models excluding HICAS. |  |  |  |  | 5055676517937
Black | Nissan | Skyline | R34 2WD Incl. 25GT, 25GTT & GTV(1998 - 2002) |  |  | PFR46-208BLK | Rear Toe Link Outer Bush | 35.629 | 86.9348 | 2 | 2 | 10 | These are Non-Adjustable. - These fit all Skyline R32/R33/R34 Models excluding HICAS. - These fit all S13/S14/S15 Models excluding HICAS. |  |  |  |  | 5055676523396
Road | Nissan | Skyline | R34 2WD Incl. 25GT, 25GTT & GTV(1998 - 2002) |  |  | PFR46-210 | Rear Lower Arm Bush | 32.384 | 158.0339 | 4 | 4 | 7 | PFR46-210 fits S14/S15 & R33/R34 only - Bush length 50mm with an OD of 31.25mm. For 200SX S13 & Skyline R32 models use PFR46-203 - Bush length is 45mm with an OD of 33mm. |  |  |  |  | 5055676506047
Black | Nissan | Skyline | R34 2WD Incl. 25GT, 25GTT & GTV(1998 - 2002) |  |  | PFR46-210BLK | Rear Lower Arm Bush | 32.384 | 158.0339 | 4 | 4 | 7 | PFR46-210BLK fits S14/S15 & R33/R34 only - Bush length 50mm with an OD of 31.25mm. For 200SX S13 & Skyline R32 models use PFR46-203BLK - Bush length is 45mm with an OD of 33mm. |  |  |  |  | 5055676520630
Road | Nissan | Skyline | R34 2WD Incl. 25GT, 25GTT & GTV(1998 - 2002) |  |  | PFR46-212 | Rear Subframe Mounting Bush | 52.503 | 256.2146 | 4 | 4 | 9 | These parts are full replacement bushes. If you require inserts to be used in conjunction with the original bush then please PFR46-215. |  | 55400-68F10 / 55400-68F12 | 55400-68F20 / 55400-24U00 |  | 5055676506054
Black | Nissan | Skyline | R34 2WD Incl. 25GT, 25GTT & GTV(1998 - 2002) |  |  | PFR46-212BLK | Rear Subframe Mounting Bush | 57.761 | 281.8737 | 4 | 4 | 9 | These parts are full replacement bushes. If you require inserts to be used in conjunction with the original bush then please PFR46-215. |  | 55400-68F10 / 55400-68F12 | 55400-68F20 / 55400-24U00 |  | 5055676506061
Road | Nissan | Skyline | R34 2WD Incl. 25GT, 25GTT & GTV(1998 - 2002) |  |  | PFR46-215 | Rear Subframe Bush Insert kit | 24.596 | 120.0285 | 4 | 4 | 9 | PFR46-215 are an insert that are to be used in conjunction with the original rubber bush. If you require a full replacement bush, then please PFR46-212. |  | 55400-68F10 / 55400-68F12 | 55400-68F20 / 55400-24U00 |  | 5055676506078
Road | Nissan | Skyline | R34 2WD Incl. 25GT, 25GTT & GTV(1998 - 2002) |  |  | PFR46-410 | Rear Differential Front Mounting Bush | 32.384 | 79.017 | 2 | 2 | 11 | [5 empty] | 5055676506122
Black | Nissan | Skyline | R34 2WD Incl. 25GT, 25GTT & GTV(1998 - 2002) |  |  | PFR46-410BLK | Rear Differential Front Mounting Bush | 35.629 | 86.9348 | 2 | 2 | 11 | [5 empty] | 5055676518385
Road | Nissan | Skyline | R34 4WD Incl. GT-R & 25GT4 (1998 - 2002) |  |  | PFF46-219 | Front Lower Radius Arm To Chassis Bush | 55.748 | 136.0251 | 2 | 2 | 3 |  |  | 5447605U00 | 5446805U00 | 5446905U00 | 5055676555205
Black | Nissan | Skyline | R34 4WD Incl. GT-R & 25GT4 (1998 - 2002) |  |  | PFF46-219BLK | Front Lower Radius Arm To Chassis Bush | 55.748 | 136.0251 | 2 | 2 | 3 |  |  | 5447605U00 | 5446805U00 | 5446905U00 | 5055676555212
Road | Nissan | Skyline | R34 4WD Incl. GT-R & 25GT4 (1998 - 2002) |  |  | PFR46-204 | Rear Link Bush | 31.086 | 303.3994 | 8 | 8 | 4 | These are Non-Adjustable. For Camber Adjustable bushes, use PFR46-204G. - These fit all Skyline R32/R33/R34 Models excluding HICAS. - These fit all S13/S14/S15 Models excluding HICAS. |  |  |  |  | 5055676505972
Black | Nissan | Skyline | R34 4WD Incl. GT-R & 25GT4 (1998 - 2002) |  |  | PFR46-204BLK | Rear Link Bush | 34.199 | 333.7822 | 8 | 8 | 4 | These are Non-Adjustable. For Camber Adjustable bushes, use PFR46-204GBLK. - These fit all Skyline R32/R33/R34 Models excluding HICAS. - These fit all S13/S14/S15 Models excluding HICAS. |  |  |  |  | 5055676523020
Road | Nissan | Skyline | R34 4WD Incl. GT-R & 25GT4 (1998 - 2002) |  |  | PFR46-204G | Rear Upper Arm Bush - Camber Adjust | 42.768 | 417.4157 | 8 | 8 | 4 | PFR46-204G are on car adjustable bushes to replace all the rear upper arm bushes allowing camber adjustment of +/-1.5 deg. PFR46-204 are non adjustable bushes. - These fit all Skyline R32/R33/R34 Models excluding HICAS. - These fit all S13/S14/S15 Models excluding HICAS. |  |  |  |  | 5055676505989
Black | Nissan | Skyline | R34 4WD Incl. GT-R & 25GT4 (1998 - 2002) |  |  | PFR46-204GBLK | Rear Upper Arm Bush - Camber Adjust | 47.058 | 459.2861 | 8 | 8 | 4 | PFR46-204G are on car adjustable bushes to replace all the rear upper arm bushes allowing camber adjustment of +/-1.5 deg. PFR46-204 are non adjustable bushes. - These fit all Skyline R32/R33/R34 Models excluding HICAS. - These fit all S13/S14/S15 Models excluding HICAS. |  |  |  |  | 5055676523037
Road | Nissan | Skyline | R34 4WD Incl. GT-R & 25GT4 (1998 - 2002) |  |  | PFR46-205 | Rear Toe Link Inner Bush | 32.384 | 79.017 | 2 | 2 | 5 | Will not fit models with HICAS rear-wheel steering system. |  | 551200P000 |  |  | 5055676505996
Black | Nissan | Skyline | R34 4WD Incl. GT-R & 25GT4 (1998 - 2002) |  |  | PFR46-205BLK | Rear Toe Link Inner Bush | 35.629 | 86.9348 | 2 | 2 | 5 | Will not fit models with HICAS rear-wheel steering system. |  | 551200P000 |  |  | 5055676523389
Road | Nissan | Skyline | R34 4WD Incl. GT-R & 25GT4 (1998 - 2002) |  |  | PFR46-208 | Rear Toe Link Outer Bush | 32.384 | 79.017 | 2 | 2 | 10 | These are Non-Adjustable. - These fit all Skyline R32/R33/R34 Models excluding HICAS. - These fit all S13/S14/S15 Models excluding HICAS. |  |  |  |  | 5055676517937
Black | Nissan | Skyline | R34 4WD Incl. GT-R & 25GT4 (1998 - 2002) |  |  | PFR46-208BLK | Rear Toe Link Outer Bush | 35.629 | 86.9348 | 2 | 2 | 10 | These are Non-Adjustable. - These fit all Skyline R32/R33/R34 Models excluding HICAS. - These fit all S13/S14/S15 Models excluding HICAS. |  |  |  |  | 5055676523396
Road | Nissan | Skyline | R34 4WD Incl. GT-R & 25GT4 (1998 - 2002) |  |  | PFR46-210 | Rear Lower Arm Bush | 32.384 | 158.0339 | 4 | 4 | 7 | PFR46-210 fits S14/S15 & R33/R34 only - Bush length 50mm with an OD of 31.25mm. For 200SX S13 & Skyline R32 models use PFR46-203 - Bush length is 45mm with an OD of 33mm. |  |  |  |  | 5055676506047
Black | Nissan | Skyline | R34 4WD Incl. GT-R & 25GT4 (1998 - 2002) |  |  | PFR46-210BLK | Rear Lower Arm Bush | 32.384 | 158.0339 | 4 | 4 | 7 | PFR46-210BLK fits S14/S15 & R33/R34 only - Bush length 50mm with an OD of 31.25mm. For 200SX S13 & Skyline R32 models use PFR46-203BLK - Bush length is 45mm with an OD of 33mm. |  |  |  |  | 5055676520630
Road | Nissan | Skyline | R34 4WD Incl. GT-R & 25GT4 (1998 - 2002) |  |  | PFR46-212 | Rear Subframe Mounting Bush | 52.503 | 256.2146 | 4 | 4 | 9 | These parts are full replacement bushes. If you require inserts to be used in conjunction with the original bush then please PFR46-215. |  | 55400-68F10 / 55400-68F12 | 55400-68F20 / 55400-24U00 |  | 5055676506054
Black | Nissan | Skyline | R34 4WD Incl. GT-R & 25GT4 (1998 - 2002) |  |  | PFR46-212BLK | Rear Subframe Mounting Bush | 57.761 | 281.8737 | 4 | 4 | 9 | These parts are full replacement bushes. If you require inserts to be used in conjunction with the original bush then please PFR46-215. |  | 55400-68F10 / 55400-68F12 | 55400-68F20 / 55400-24U00 |  | 5055676506061
Road | Nissan | Skyline | R34 4WD Incl. GT-R & 25GT4 (1998 - 2002) |  |  | PFR46-215 | Rear Subframe Bush Insert kit | 24.596 | 120.0285 | 4 | 4 | 9 | PFR46-215 are an insert that are to be used in conjunction with the original rubber bush. If you require a full replacement bush, then please PFR46-212. |  | 55400-68F10 / 55400-68F12 | 55400-68F20 / 55400-24U00 |  | 5055676506078
Road | Nissan | Skyline | R34 4WD Incl. GT-R & 25GT4 (1998 - 2002) |  |  | PFR46-410 | Rear Differential Front Mounting Bush | 32.384 | 79.017 | 2 | 2 | 11 | [5 empty] | 5055676506122
Black | Nissan | Skyline | R34 4WD Incl. GT-R & 25GT4 (1998 - 2002) |  |  | PFR46-410BLK | Rear Differential Front Mounting Bush | 35.629 | 86.9348 | 2 | 2 | 11 | [5 empty] | 5055676518385
Road | Nissan | Stagea WC34 (1996 - 2001) |  |  |  | PFF46-218 | Front Lower Radius Arm To Chassis | 55.748 | 136.0251 | 2 | 2 | 3 | Fits 2WD models only |  |  |  |  | 5055676506085
Black | Nissan | Stagea WC34 (1996 - 2001) |  |  |  | PFF46-218BLK | Front Lower Radius Arm To Chassis | 60.94 | 148.6936 | 2 | 2 | 3 | Fits 2WD models only |  |  |  |  | 5055676506092
Road | Nissan | Stagea WC34 (1996 - 2001) |  |  |  | PFF46-219 | Front Lower Radius Arm To Chassis Bush | 55.748 | 136.0251 | 2 | 2 | 3 |  |  | 5447605U00 | 5446805U00 | 5446905U00 | 5055676555205
Black | Nissan | Stagea WC34 (1996 - 2001) |  |  |  | PFF46-219BLK | Front Lower Radius Arm To Chassis Bush | 55.748 | 136.0251 | 2 | 2 | 3 |  |  | 5447605U00 | 5446805U00 | 5446905U00 | 5055676555212
Road | Nissan | Stagea WC34 (1996 - 2001) |  |  |  | PFR46-204 | Rear Link Bush | 31.086 | 303.3994 | 8 | 8 | 4 | These are Non-Adjustable. For Camber Adjustable bushes, use PFR46-204G. - These fit all Skyline R32/R33/R34 Models excluding HICAS. - These fit all S13/S14/S15 Models excluding HICAS. |  |  |  |  | 5055676505972
Black | Nissan | Stagea WC34 (1996 - 2001) |  |  |  | PFR46-204BLK | Rear Link Bush | 34.199 | 333.7822 | 8 | 8 | 4 | These are Non-Adjustable. For Camber Adjustable bushes, use PFR46-204GBLK. - These fit all Skyline R32/R33/R34 Models excluding HICAS. - These fit all S13/S14/S15 Models excluding HICAS. |  |  |  |  | 5055676523020
Road | Nissan | Stagea WC34 (1996 - 2001) |  |  |  | PFR46-204G | Rear Upper Arm Bush - Camber Adjust | 42.768 | 417.4157 | 8 | 8 | 4 | PFR46-204G are on car adjustable bushes to replace all the rear upper arm bushes allowing camber adjustment of +/-1.5 deg. PFR46-204 are non adjustable bushes. - These fit all Skyline R32/R33/R34 Models excluding HICAS. - These fit all S13/S14/S15 Models excluding HICAS. |  |  |  |  | 5055676505989
Black | Nissan | Stagea WC34 (1996 - 2001) |  |  |  | PFR46-204GBLK | Rear Upper Arm Bush - Camber Adjust | 47.058 | 459.2861 | 8 | 8 | 4 | PFR46-204G are on car adjustable bushes to replace all the rear upper arm bushes allowing camber adjustment of +/-1.5 deg. PFR46-204 are non adjustable bushes. - These fit all Skyline R32/R33/R34 Models excluding HICAS. - These fit all S13/S14/S15 Models excluding HICAS. |  |  |  |  | 5055676523037
Road | Nissan | Stagea WC34 (1996 - 2001) |  |  |  | PFR46-205 | Rear Toe Link Inner Bush | 32.384 | 79.017 | 2 | 2 | 5 | Will not fit models with HICAS rear-wheel steering system. |  | 551200P000 |  |  | 5055676505996
Black | Nissan | Stagea WC34 (1996 - 2001) |  |  |  | PFR46-205BLK | Rear Toe Link Inner Bush | 35.629 | 86.9348 | 2 | 2 | 5 | Will not fit models with HICAS rear-wheel steering system. |  | 551200P000 |  |  | 5055676523389
Road | Nissan | Stagea WC34 (1996 - 2001) |  |  |  | PFR46-208 | Rear Toe Link Outer Bush | 32.384 | 79.017 | 2 | 2 | 10 | These are Non-Adjustable. - These fit all Skyline R32/R33/R34 Models excluding HICAS. - These fit all S13/S14/S15 Models excluding HICAS. |  |  |  |  | 5055676517937
Black | Nissan | Stagea WC34 (1996 - 2001) |  |  |  | PFR46-208BLK | Rear Toe Link Outer Bush | 35.629 | 86.9348 | 2 | 2 | 10 | These are Non-Adjustable. - These fit all Skyline R32/R33/R34 Models excluding HICAS. - These fit all S13/S14/S15 Models excluding HICAS. |  |  |  |  | 5055676523396
Road | Nissan | Stagea WC34 (1996 - 2001) |  |  |  | PFR46-210 | Rear Lower Arm Bush | 32.384 | 158.0339 | 4 | 4 | 7 | PFR46-210 fits S14/S15 & R33/R34 only - Bush length 50mm with an OD of 31.25mm. For 200SX S13 & Skyline R32 models use PFR46-203 - Bush length is 45mm with an OD of 33mm. |  |  |  |  | 5055676506047
Black | Nissan | Stagea WC34 (1996 - 2001) |  |  |  | PFR46-210BLK | Rear Lower Arm Bush | 32.384 | 158.0339 | 4 | 4 | 7 | PFR46-210BLK fits S14/S15 & R33/R34 only - Bush length 50mm with an OD of 31.25mm. For 200SX S13 & Skyline R32 models use PFR46-203BLK - Bush length is 45mm with an OD of 33mm. |  |  |  |  | 5055676520630
Road | Nissan | Stagea WC34 (1996 - 2001) |  |  |  | PFR46-410 | Rear Differential Front Mounting Bush | 32.384 | 79.017 | 2 | 2 | 11 | [5 empty] | 5055676506122
Black | Nissan | Stagea WC34 (1996 - 2001) |  |  |  | PFR46-410BLK | Rear Differential Front Mounting Bush | 35.629 | 86.9348 | 2 | 2 | 11 | [5 empty] | 5055676518385
Road | Nissan | Stanza (1982 - 1986) |  |  |  | PFA100-12 | PowerAlign Camber Bolt Kit (12mm x 60mm) | 27.324 | 33.3353 | 1 | 1 |  | Our PowerAlign camber bolts replace the original upper bolt on suspension struts with a two-bolt fixing to the knuckle, one positioned above the other, allowing up to +/- 1.75 degrees of adjustment. This kit contains 2 camber bolts, tab washers and nuts. Why not add our Magnetic Camber Gauge to your tool kit so that you can make pit garage adjustments to your suspension using PowerAlign Camber Bolts. | 12mm |  |  |  | 5055676528063
Road | Nissan | Sunny/Pulsar N10-N16 (1981 - 2006) |  |  |  | EXH025 | Universal Exhaust Mount | 14.861 | 18.1304 | 1 | 1 |  |  |  | 712772740 | TBA-206514F100, TBA-255275 | TBA-3465617, TBA-46465766 | 5055676540768
Road | Nissan | Sunny/Pulsar N10-N16 (1981 - 2006) |  |  |  | PFA100-12 | PowerAlign Camber Bolt Kit (12mm x 60mm) | 27.324 | 33.3353 | 1 | 1 |  | Our PowerAlign camber bolts replace the original upper bolt on suspension struts with a two-bolt fixing to the knuckle, one positioned above the other, allowing up to +/- 1.75 degrees of adjustment. This kit contains 2 camber bolts, tab washers and nuts. Why not add our Magnetic Camber Gauge to your tool kit so that you can make pit garage adjustments to your suspension using PowerAlign Camber Bolts. | 12mm |  |  |  | 5055676528063
Road | Nissan | Teana J51 (2003 - 2009) |  |  |  | PFR46-613-25 | Rear Anti Roll Bar Bush 25mm | 24.662 | 60.1753 | 2 | 2 | 13 |  | 25mm | 56243WL006 |  |  | 5055676555083
Road | Nissan | Terrano II R50 (1995 - 2005) |  |  |  | PFA100-12 | PowerAlign Camber Bolt Kit (12mm x 60mm) | 27.324 | 33.3353 | 1 | 1 |  | Our PowerAlign camber bolts replace the original upper bolt on suspension struts with a two-bolt fixing to the knuckle, one positioned above the other, allowing up to +/- 1.75 degrees of adjustment. This kit contains 2 camber bolts, tab washers and nuts. Why not add our Magnetic Camber Gauge to your tool kit so that you can make pit garage adjustments to your suspension using PowerAlign Camber Bolts. | 12mm |  |  |  | 5055676528063
Road | Nissan | Terrano II R50 (1995 - 2005) |  |  |  | PFA100-14 | PowerAlign Camber Bolt Kit (14mm) | 28.49 | 34.7578 | 1 | 1 |  | Our PowerAlign camber bolts replace the original upper bolt on suspension struts with a two-bolt fixing to the knuckle, one positioned above the other, allowing up to +/- 1.75 degrees of adjustment. This kit contains 2 camber bolts, tab washers and nuts. Why not add our Magnetic Camber Gauge to your tool kit so that you can make pit garage adjustments to your suspension using PowerAlign Camber Bolts? | 14mm |  |  |  | 5055676526700
Road | Nissan | Terrano II R50 (1995 - 2005) |  |  |  | PFF46-202-30 | Front Anti Roll Bar Bush 30mm | 24.662 | 60.1753 | 2 | 2 | 3 |  | 30mm | 54613-WL010 | 54613-7Z110 |  | 5055676555076
Road | Nissan | Vanette HC23 (1994 - 2002) |  |  |  | PFF46-202-30 | Front Anti Roll Bar Bush 30mm | 24.662 | 60.1753 | 2 | 2 | 3 |  | 30mm | 54613-WL010 | 54613-7Z110 |  | 5055676555076
Road | Nissan | Xterra (1999 - 2005) |  |  |  | PFF46-202-30 | Front Anti Roll Bar Bush 30mm | 24.662 | 60.1753 | 2 | 2 | 3 |  | 30mm | 54613-WL010 | 54613-7Z110 |  | 5055676555076
Road | Nissan | X-Trail T30 (2000 - 2007) |  |  |  | PFA100-12 | PowerAlign Camber Bolt Kit (12mm x 60mm) | 27.324 | 33.3353 | 1 | 1 |  | Our PowerAlign camber bolts replace the original upper bolt on suspension struts with a two-bolt fixing to the knuckle, one positioned above the other, allowing up to +/- 1.75 degrees of adjustment. This kit contains 2 camber bolts, tab washers and nuts. Why not add our Magnetic Camber Gauge to your tool kit so that you can make pit garage adjustments to your suspension using PowerAlign Camber Bolts. | 12mm |  |  |  | 5055676528063
Road | Nissan | X-Trail T31 (2008 - 2011) |  |  |  | PFA100-14 | PowerAlign Camber Bolt Kit (14mm) | 28.49 | 34.7578 | 1 | 1 |  | Our PowerAlign camber bolts replace the original upper bolt on suspension struts with a two-bolt fixing to the knuckle, one positioned above the other, allowing up to +/- 1.75 degrees of adjustment. This kit contains 2 camber bolts, tab washers and nuts. Why not add our Magnetic Camber Gauge to your tool kit so that you can make pit garage adjustments to your suspension using PowerAlign Camber Bolts? | 14mm |  |  |  | 5055676526700
Road | Nissan | X-Trail T31 (2008 - 2011) |  |  |  | PFF46-802 | Front Wishbone Rear Bush | 47.96 | 117.0224 | 2 | 2 | 2 |  |  | 54500-BB00A | 54501JY00A |  | 5055676544643
Black | Nissan | X-Trail T31 (2008 - 2011) |  |  |  | PFF46-802BLK | Front Wishbone Rear Bush | 52.503 | 128.1073 | 2 | 2 | 2 |  |  | 54500-BB00A | 54501JY00A |  | 5055676546395
Road | Nissan | X-Trail T32 (2013 on) |  |  |  | PFF60-8026 | Lower Torque Mount - Road | 171.919 | 209.7412 | 1 | 1 | 26 | PFF60-8026 Lower Torque Mount featuresa CNC machined and laser-etched aluminium bracket, combining ourYellow 70A and Purple 80A durometermaterials for a sporty powertrain upgrade to standard or mildly tuned vehicles. Reducing engine/transmovement by way of an upgradedtorque mount has the following benefits:Sharper throttle responseMore accurate gear changesReduced wheel-hopImproved TractionMore balanced on/off throttle handlingThe two-part composite design of the larger bush improves the mount's durability in high-power applications, whilst still limiting vibration and reducing excessive stress on the powertrain. Get the power down faster and make gearshifts that bit crisper with Powerflex. |  | 112383734R | 1123800Q0A |  | 5055676555090
Black | Nissan | X-Trail T32 (2013 on) |  |  |  | PFF60-8026BLK | Lower Torque Mount - Track/Msport | 189.123 | 230.7301 | 1 | 1 | 26 | PFF60-8026BLK Lower Torque Mountusesa CNC machined and laser-etched aluminium bracket, with a two-part Black 95A durometer material, providing the stiffest link between engine and chassis, for hard track and motorsport use. Reducing engine/transmovement by way of an upgradedtorque mount has the following benefits:Sharper throttle responseMore accurate gear changesReduced wheel-hopImproved TractionMore balanced on/off throttle handlingThe two-part composite design of the larger bush improves the mount's durability in high-power applications, whilst still limiting vibration and reducing excessive stress on the powertrain. Get the power down faster and make gearshifts that bit crisper with Powerflex. |  | 112383734R | 1123800Q0A |  | 5055676555113
Road | Nissan | X-Trail T32 (2013 on) |  |  |  | PFF60-8026P | Lower Torque Mount - Fast Road/Track | 171.919 | 209.7412 | 1 | 1 | 26 | PFF60-8026 Lower Torque Mount featuresa CNC machined and laser-etched aluminium bracket, combining ourPurple 80A and Black 95A durometermaterials and is recommended for more heavily tuned road or occasional track cars. Reducing engine/transmovement by way of an upgradedtorque mount has the following benefits:Sharper throttle responseMore accurate gear changesReduced wheel-hopImproved TractionMore balanced on/off throttle handlingThe two-part composite design of the larger bush improves the mount's durability in high-power applications, whilst still limiting vibration and reducing excessive stress on the powertrain. Get the power down faster and make gearshifts that bit crisper with Powerflex. |  | 112383734R | 1123800Q0A |  | 5055676560902
Road | Peugeot | 1007 (2005-2009) |  |  |  | PF12K-1001 | Powerflex Handling Pack | 317.944 | 387.8917 | 1 | 1 |  | Please check voiding on original bush for PFF12-204 Included within this pack are the following parts:PFF12-201Front Arm Front BushPFF12-201Front Arm Rear BushPFF12-204Lower Engine Mount InsertPFR12-210Rear Beam Mounting BushThis Handling Pack contains a selection of parts from a complete vehicle listing, clickhereto see more parts available. |  |  |  |  | 5055676533487
Road | Peugeot | 1007 (2005-2009) |  |  |  | PF99-512-125 | PowerAlign Wheel Mounting Guide Pin | 28.49 | 34.7578 | 1 | 1 |  | Available singularly to suit a specific vehicle or as a handy 4-piece workshop kit, our new PowerAlign Wheel Mounting Guide Pins are designed to allow the safer mounting and easy alignment of heavy alloy wheels on most common cars to use lug bolts. The individual pins come supplied in a reusable twist tube and the 4-piece workshop kit is supplied with a steel storage case for pride of place in your toolbox.Simply thread the appropriate pin size into one of the bolt holes on the wheel hub. The wheel can then be lifted and placed on the guide pin, and easily slid into place on the hub; keeping the bolt holes aligned for other bolts to be inserted and tightened.This reduces the awkward and back-straining process of holding the wheel in place with one hand whilst lining up and threading in the first bolt; thus, reducing the risk, hassle, and strain of mounting wheels.Proven using simulated and real-world testing, the new mounting pins usehigh-strength CNC-machined AISI 303 Stainless Steel, some 50% stronger than plated mild steel, to ensure durability and resilience in a workshop environment, and are supplied with colour-coded 3D-printedprotective sleeves for ease of identificationandanodised 2011-T6 aluminium caps to absorb knocks and prevent damage to the wheel, unlike others on the market.Please clickhereto view all sizes available and fora wider-reaching application list in the form of anew user-friendly drop-down search function. |  |  |  |  | 5055676559074
Road | Peugeot | 1007 (2005-2009) |  |  |  | PFF12-201 | Front Arm Front Bush | 56.397 | 137.6087 | 2 | 2 | 1 | This is used on the front and rear positions. You will need to order 4 bushes for a complete car set. | 55mm OD and 18mm ID | 3523.EA / 3523.CZ / 3523 98 / 3520 W8 | 9670772080 / 9670771480 | 9803286580 / 9803286480 | 5055676528919
Road | Peugeot | 1007 (2005-2009) |  |  |  | PFF12-201 | Front Arm Rear Bush | 56.397 | 137.6087 | 2 | 2 | 2 | This is used on the front and rear positions. You will need to order 4 bushes for a complete car set. | 55mm OD and 18mm ID | 3523.EA / 3523.CZ / 3523 98 / 3520 W8 | 9670772080 / 9670771480 | 9803286580 / 9803286480 | 5055676528919
Road | Peugeot | 1007 (2005-2009) |  |  |  | PFF12-204 | Lower Engine Mount Insert | 31.086 | 37.9249 | 1 | 1 | 4 | This insert fits into the voids of the original mount. Please check void shape to select correct insert PFF12-204 or PFF12-205 |  | 1806.84 |  |  | 5055676528544
Road | Peugeot | 1007 (2005-2009) |  |  |  | PFF12-205 | Lower Engine Mount Insert | 31.086 | 37.9249 | 1 | 1 | 4 | This insert fits into the voids of the original mount. Please check void shape to select correct insert PFF12-204 or PFF12-205 |  | 1806.96 |  |  | 5055676533074
Road | Peugeot | 1007 (2005-2009) |  |  |  | PFR12-210 | Rear Beam Mounting Bush | 38.874 | 94.8526 | 2 | 2 | 10 |  |  | 5131.C6 |  |  | 5055676528858
Road | Peugeot | 106 (1991-2003) |  |  |  | EXH005 | Exhaust Mount | 13.563 | 16.5469 | 1 | 1 |  |  | A=71mm B=50mm | 1039760 / 1117761 / 1368629 | 1368618 / 30657362 / 7231272 | 175544 / BP4740061A | 5055676511898
Road | Peugeot | 106 (1991-2003) |  |  |  | PF12K-1002 | Powerflex Handling Pack | 310.156 | 378.3903 | 1 | 1 |  | PF12K-1002 fits vehicles with factory fitted sports suspension.Included within this pack are the following parts:PFF12-101Front Wishbone Front BushPFF12-106Front Wishbone Rear BushPFF50-106Front Lower Engine MountPFR12-109Rear Beam MountFits Saxo and 106 Models with Sports Suspension only.This Handling Pack contains a selection of parts from a complete vehicle listing, clickhereto see more parts available. |  |  |  |  | 5055676533494
Road | Peugeot | 106 (1991-2003) |  |  |  | PF99-512-125 | PowerAlign Wheel Mounting Guide Pin | 28.49 | 34.7578 | 1 | 1 |  | Available singularly to suit a specific vehicle or as a handy 4-piece workshop kit, our new PowerAlign Wheel Mounting Guide Pins are designed to allow the safer mounting and easy alignment of heavy alloy wheels on most common cars to use lug bolts. The individual pins come supplied in a reusable twist tube and the 4-piece workshop kit is supplied with a steel storage case for pride of place in your toolbox.Simply thread the appropriate pin size into one of the bolt holes on the wheel hub. The wheel can then be lifted and placed on the guide pin, and easily slid into place on the hub; keeping the bolt holes aligned for other bolts to be inserted and tightened.This reduces the awkward and back-straining process of holding the wheel in place with one hand whilst lining up and threading in the first bolt; thus, reducing the risk, hassle, and strain of mounting wheels.Proven using simulated and real-world testing, the new mounting pins usehigh-strength CNC-machined AISI 303 Stainless Steel, some 50% stronger than plated mild steel, to ensure durability and resilience in a workshop environment, and are supplied with colour-coded 3D-printedprotective sleeves for ease of identificationandanodised 2011-T6 aluminium caps to absorb knocks and prevent damage to the wheel, unlike others on the market.Please clickhereto view all sizes available and fora wider-reaching application list in the form of anew user-friendly drop-down search function. |  |  |  |  | 5055676559074
Road | Peugeot | 106 (1991-2003) |  |  |  | PFF12-101 | Front Wishbone Front Bush | 26.543 | 64.7649 | 2 | 2 | 1 | PFF12-101 fits vehicles with factory fitted sports suspension. For standard chassis vehicles without sports suspension please use PFF12-1101. |  | 3523 52 / 3523.52 | 3523 64 / 3523.64 | 3520 92 / 3520.92 / 3520 93 / 3520.93 | 5055676502438
Black | Peugeot | 106 (1991-2003) |  |  |  | PFF12-101BLK | Front Wishbone Front Bush | 29.205 | 71.2602 | 2 | 2 | 1 | PFF12-101 fits vehicles with factory fitted sports suspension. For standard chassis vehicles without sports suspension please use PFF12-1101. |  | 3523 52 / 3523.52 | 3523 64 / 3523.64 | 3520 92 / 3520.92 / 3520 93 / 3520.93 | 5055676502445
Road | Peugeot | 106 (1991-2003) |  |  |  | PFF12-103 | Anti Roll Bar Bush 20mm | 23.298 | 56.8471 | 2 | 2 | 3 | Does NOT Fit Peugeot 106 Rally or GTi models | 20mm |  |  |  | 5055676502469
Black | Peugeot | 106 (1991-2003) |  |  |  | PFF12-103BLK | Anti Roll Bar Bush 20mm | 25.641 | 62.564 | 2 | 2 | 3 | Does NOT Fit Peugeot 106 Rally or GTi models | 20mm |  |  |  | 5055676514752
Road | Peugeot | 106 (1991-2003) |  |  |  | PFF12-104 | Anti Roll Bar Outer Bush 20mm | 21.351 | 52.0964 | 2 | 2 | 4 | Does NOT Fit Peugeot 106 Rally or GTi models | 20mm |  |  |  | 5055676502476
Black | Peugeot | 106 (1991-2003) |  |  |  | PFF12-104BLK | Anti Roll Bar Outer Bush 20mm | 23.496 | 57.3302 | 2 | 2 | 4 | Does NOT Fit Peugeot 106 Rally or GTi models | 20mm |  |  |  | 5055676514769
Road | Peugeot | 106 (1991-2003) |  |  |  | PFF12-105 | Front Anti Roll Bar Mount (Inner) 22mm | 22.649 | 55.2636 | 2 | 2 | 3 | Fits Peugeot Gti and Rally Models Only and Citroen Saxo (inc VTS) | 22mm | 509471 |  |  | 5055676502483
Black | Peugeot | 106 (1991-2003) |  |  |  | PFF12-105BLK | Front Anti Roll Bar Mount (Inner) 22mm | 24.926 | 60.8194 | 2 | 2 | 3 | Fits Peugeot Gti and Rally Models Only and Citroen Saxo (inc VTS) | 22mm | 509471 |  |  | 5055676502490
Road | Peugeot | 106 (1991-2003) |  |  |  | PFF12-106 | Front Wishbone Rear Bush | 56.397 | 137.6087 | 2 | 2 | 2 | PFF12-106 fits vehicles with factory fitted sports suspension. For vehicles without sports suspension please use PFF12-1106. This bush kit incorporates anti-lift properties by lowering the rear of the arm by 10mm. |  | 3520 92 / 3520.92 / 3520 93 / 3520.93 | 3520 80 / 3520.80 / 3520 81 / 3520.81 | 9451135580 / 9451135680 | 5055676529367
Black | Peugeot | 106 (1991-2003) |  |  |  | PFF12-106BLK | Front Wishbone Rear Bush | 62.04 | 151.3776 | 2 | 2 | 2 | PFF12-106 fits vehicles with factory fitted sports suspension. For vehicles without sports suspension please use PFF12-1106. This bush kit incorporates anti-lift properties by lowering the rear of the arm by 10mm. |  | 3520 92 / 3520.92 / 3520 93 / 3520.93 | 3520 80 / 3520.80 / 3520 81 / 3520.81 | 9451135580 / 9451135680 | 5055676529374
Road | Peugeot | 106 (1991-2003) |  |  |  | PFF12-1101 | Front Wishbone Front Bush | 26.543 | 64.7649 | 2 | 2 | 1 | PFF12-1101 fits standard chassis vehicles without factory fitted sports suspension. For vehicles with sports suspension please use PFF12-101. |  | 95 603 308 | 3523 50 |  | 5055676544674
Black | Peugeot | 106 (1991-2003) |  |  |  | PFF12-1101BLK | Front Wishbone Front Bush | 29.205 | 71.2602 | 2 | 2 | 1 | PFF12-1101 fits standard chassis vehicles without factory fitted sports suspension. For vehicles with sports suspension please use PFF12-101. |  | 95 603 308 | 3523 50 |  | 5055676544681
Road | Peugeot | 106 (1991-2003) |  |  |  | PFF12-1106 | Front Wishbone Rear Bush | 56.397 | 137.6087 | 2 | 2 | 2 | PFF12-1106 fits standard chassis vehicles without factory fitted sports suspension. For vehicles with sports suspension please use PFF12-106. This bush kit incorporates anti-lift properties by lowering the rear of the arm by 10mm. |  | 3523 51 | 96106474 |  | 5055676544698
Black | Peugeot | 106 (1991-2003) |  |  |  | PFF12-1106BLK | Front Wishbone Rear Bush | 62.04 | 151.3776 | 2 | 2 | 2 | PFF12-1106 fits standard chassis vehicles without factory fitted sports suspension. For vehicles with sports suspension please use PFF12-106. This bush kit incorporates anti-lift properties by lowering the rear of the arm by 10mm. |  | 3523 51 | 96106474 |  | 5055676544704
Road | Peugeot | 106 (1991-2003) |  |  |  | PFF50-103-19 | Anti Roll Bar Bush 19mm | 23.298 | 56.8471 | 2 | 2 | 3 | NOT SUITABLE FOR GTI/RALLYE MODELS | 19mm | 5094.56 |  |  | 5055676531421
Black | Peugeot | 106 (1991-2003) |  |  |  | PFF50-103-19BLK | Anti Roll Bar Bush 19mm | 25.641 | 62.564 | 2 | 2 | 3 | NOT SUITABLE FOR GTI/RALLYE MODELS | 19mm | 5094.56 |  |  | 5055676531469
Road | Peugeot | 106 (1991-2003) |  |  |  | PFF50-103-21 | Anti Roll Bar Bush 21mm | 23.298 | 56.8471 | 2 | 2 | 3 | NOT SUITABLE FOR GTI/RALLYE MODELS | 21mm | 5094.57 |  |  | 5055676531476
Black | Peugeot | 106 (1991-2003) |  |  |  | PFF50-103-21BLK | Anti Roll Bar Bush 21mm | 25.641 | 62.564 | 2 | 2 | 3 | NOT SUITABLE FOR GTI/RALLYE MODELS | 21mm | 5094.57 |  |  | 5055676531483
Road | Peugeot | 106 (1991-2003) |  |  |  | PFF50-104-19 | Anti Roll Bar Outer Bush 19mm | 22 | 53.68 | 2 | 2 | 4 | Does not fit models with a ball-jointed drop link inc. Citroen VTS, VTR and Peug 106 GTi/Rallye | 19mm | 5094.59 |  |  | 5055676531520
Black | Peugeot | 106 (1991-2003) |  |  |  | PFF50-104-19BLK | Anti Roll Bar Outer Bush 19mm | 24.211 | 59.0748 | 2 | 2 | 4 | Does not fit models with a ball-jointed drop link inc. Citroen VTS, VTR and Peug 106 GTi/Rallye | 19mm | 5094.59 |  |  | 5055676531537
Road | Peugeot | 106 (1991-2003) |  |  |  | PFF50-104-21 | Anti Roll Bar Outer Bush 21mm | 21.351 | 52.0964 | 2 | 2 | 4 | Does not fit models with a ball-jointed drop link inc. Citroen VTS, VTR and Peug 106 GTi/Rallye | 21mm | 5094.60 |  |  | 5055676531544
Black | Peugeot | 106 (1991-2003) |  |  |  | PFF50-104-21BLK | Anti Roll Bar Outer Bush 21mm | 23.496 | 57.3302 | 2 | 2 | 4 | Does not fit models with a ball-jointed drop link inc. Citroen VTS, VTR and Peug 106 GTi/Rallye | 21mm | 5094.60 |  |  | 5055676531551
Road | Peugeot | 106 (1991-2003) |  |  |  | PFF50-106 | Front Lower Engine Mount | 46.662 | 56.9276 | 1 | 1 | 20 |  |  | 184454 |  |  | 5055676506139
Black | Peugeot | 106 (1991-2003) |  |  |  | PFF50-106BLK | Front Lower Engine Mount | 51.337 | 62.6311 | 1 | 1 | 20 |  |  | 184454 |  |  | 5055676513441
Road | Peugeot | 106 (1991-2003) |  |  |  | PFR12-108 | Rear Beam Mount | 27.841 | 135.8641 | 4 | 4 | 10 | This bush uses a M10 bolt for later models which use M12 use bush PFR12-109 |  | 513163 | 513165 |  | 5055676502506
Black | Peugeot | 106 (1991-2003) |  |  |  | PFR12-108BLK | Rear Beam Mount | 30.635 | 149.4988 | 4 | 4 | 10 | This bush uses a M10 bolt for later models which use M12 use bush PFR12-109 |  | 513163 | 513165 |  | 5055676522634
Road | Peugeot | 106 (1991-2003) |  |  |  | PFR12-109 | Rear Beam Mount | 28.49 | 139.0312 | 4 | 4 | 10 | This bush uses a M12 bolt. Check bolt size. For the earlier cars, which use M10 bolt use bush PFR12-108. |  | 513163 | 513165 |  | 5055676502513
Black | Peugeot | 106 (1991-2003) |  |  |  | PFR12-109BLK | Rear Beam Mount | 31.35 | 152.988 | 4 | 4 | 10 | This bush uses a M12 bolt. Check bolt size. For the earlier cars, which use M10 bolt use bush PFR12-108. |  | 513163 | 513165 |  | 5055676502520
Road | Peugeot | 107 (2005-2014) |  |  |  | PF99-512-15 | PowerAlign Wheel Mounting Guide Pin | 28.49 | 34.7578 | 1 | 1 |  | Available singularly to suit a specific vehicle or as a handy 4-piece workshop kit, our new PowerAlign Wheel Mounting Guide Pins are designed to allow the safer mounting and easy alignment of heavy alloy wheels on most common cars to use lug bolts. The individual pins come supplied in a reusable twist tube and the 4-piece workshop kit is supplied with a steel storage case for pride of place in your toolbox.Simply thread the appropriate pin size into one of the bolt holes on the wheel hub. The wheel can then be lifted and placed on the guide pin, and easily slid into place on the hub; keeping the bolt holes aligned for other bolts to be inserted and tightened.This reduces the awkward and back-straining process of holding the wheel in place with one hand whilst lining up and threading in the first bolt; thus, reducing the risk, hassle, and strain of mounting wheels.Proven using simulated and real-world testing, the new mounting pins usehigh-strength CNC-machined AISI 303 Stainless Steel, some 50% stronger than plated mild steel, to ensure durability and resilience in a workshop environment, and are supplied with colour-coded 3D-printedprotective sleeves for ease of identificationandanodised 2011-T6 aluminium caps to absorb knocks and prevent damage to the wheel, unlike others on the market.Please clickhereto view all sizes available and fora wider-reaching application list in the form of anew user-friendly drop-down search function. |  | 71111093774 |  |  | 5055676559081
Road | Peugeot | 107 (2005-2014) |  |  |  | PFF12-701 | Front Wishbone Front Bush | 35.629 | 86.9348 | 2 | 2 | 1 |  |  | 3520.Q2 S2 | 48069-0H010 S2 |  | 5055676541666
Black | Peugeot | 107 (2005-2014) |  |  |  | PFF12-701BLK | Front Wishbone Front Bush | 38.874 | 94.8526 | 2 | 2 | 1 |  |  | 3520.Q2 S2 | 48069-0H010 S2 |  | 5055676541673
Road | Peugeot | 107 (2005-2014) |  |  |  | PFF12-702 | Front Wishbone Rear Bush | 71.324 | 174.0306 | 2 | 2 | 2 | PFF12-702 is a three-part polyurethane sliding bush design for increased articulation, held securely between two CNC machined stainless steel sleeves. |  | 3520.Q2 S3 | 48069-0H010 S3 |  | 5055676541680
Black | Peugeot | 107 (2005-2014) |  |  |  | PFF12-702BLK | Front Wishbone Rear Bush | 78.463 | 191.4497 | 2 | 2 | 2 | PFF12-702 is a three-part polyurethane sliding bush design for increased articulation, held securely between two CNC machined stainless steel sleeves. |  | 3520.Q2 S3 | 48069-0H010 S3 |  | 5055676541697
Road | Peugeot | 107 (2005-2014) |  |  |  | PFF12-703-22 | Front Anti Roll Bar Bush 22mm | 26.939 | 65.7312 | 2 | 2 | 3 | Please check anti-roll bar diameter before ordering. | 22mm | 5094A8 |  |  | 5055676536457
Black | Peugeot | 107 (2005-2014) |  |  |  | PFF12-703-22BLK | Front Anti Roll Bar Bush 22mm | 29.656 | 72.3606 | 2 | 2 | 3 | Please check anti-roll bar diameter before ordering. | 22mm | 5094A8 |  |  | 5055676536631
Road | Peugeot | 107 (2005-2014) |  |  |  | PFF12-720 | Lower Engine Mount Bush | 44.066 | 53.7605 | 1 | 1 | 20 | Suitable for petrol models only. This is a complete polyurethane bush to replace the original rubber bush in the factory mount. For an insert only please use PFF12-721. |  | 1806 79 |  |  | 5055676544155
Black | Peugeot | 107 (2005-2014) |  |  |  | PFF12-720BLK | Lower Engine Mount Bush | 48.609 | 59.303 | 1 | 1 | 20 | Suitable for petrol models only. This is a complete polyurethane bush to replace the original rubber bush in the factory mount. For an insert only please use PFF12-721. |  | 1806 79 |  |  | 5055676544162
Road | Peugeot | 107 (2005-2014) |  |  |  | PFF12-721 | Lower Engine Mount Bush Insert | 34.331 | 41.8838 | 1 | 1 | 20 | Suitable for petrol models only. This is a polyurethane insert to fit into and fill the voids in the original mount. It is designed to limit movement of the engine to provide additional stability under acceleration. For a complete, replacement bush please use PFF12-720. |  | 1806 79 |  |  | 5055676544148
Black | Peugeot | 107 (2005-2014) |  |  |  | PFF12-721BLK | Lower Engine Mount Bush Insert | 37.576 | 45.8427 | 1 | 1 | 20 | Suitable for petrol models only. This is a polyurethane insert to fit into and fill the voids in the original mount. It is designed to limit movement of the engine to provide additional stability under acceleration. For a complete, replacement bush please use PFF12-720. |  | 1806 79 |  |  | 5055676544179
Road | Peugeot | 107 (2005-2014) |  |  |  | PFR12-710 | Rear Beam Bush | 44.715 | 109.1046 | 2 | 2 | 10 |  |  | 5131.C9 | 48725-0H010 / 48725-74011 |  | 5055676542281
Black | Peugeot | 107 (2005-2014) |  |  |  | PFR12-710BLK | Rear Beam Bush | 49.258 | 120.1895 | 2 | 2 | 10 |  |  | 5131.C9 | 48725-0H010 / 48725-74011 |  | 5055676542298
Road | Peugeot | 108 (2014-ON) |  |  |  | PF99-512-15 | PowerAlign Wheel Mounting Guide Pin | 28.49 | 34.7578 | 1 | 1 |  | Available singularly to suit a specific vehicle or as a handy 4-piece workshop kit, our new PowerAlign Wheel Mounting Guide Pins are designed to allow the safer mounting and easy alignment of heavy alloy wheels on most common cars to use lug bolts. The individual pins come supplied in a reusable twist tube and the 4-piece workshop kit is supplied with a steel storage case for pride of place in your toolbox.Simply thread the appropriate pin size into one of the bolt holes on the wheel hub. The wheel can then be lifted and placed on the guide pin, and easily slid into place on the hub; keeping the bolt holes aligned for other bolts to be inserted and tightened.This reduces the awkward and back-straining process of holding the wheel in place with one hand whilst lining up and threading in the first bolt; thus, reducing the risk, hassle, and strain of mounting wheels.Proven using simulated and real-world testing, the new mounting pins usehigh-strength CNC-machined AISI 303 Stainless Steel, some 50% stronger than plated mild steel, to ensure durability and resilience in a workshop environment, and are supplied with colour-coded 3D-printedprotective sleeves for ease of identificationandanodised 2011-T6 aluminium caps to absorb knocks and prevent damage to the wheel, unlike others on the market.Please clickhereto view all sizes available and fora wider-reaching application list in the form of anew user-friendly drop-down search function. |  | 71111093774 |  |  | 5055676559081
Road | Peugeot | 108 (2014-ON) |  |  |  | PFF12-701 | Front Wishbone Front Bush | 35.629 | 86.9348 | 2 | 2 | 1 |  |  | 3520.Q2 S2 | 48069-0H010 S2 |  | 5055676541666
Black | Peugeot | 108 (2014-ON) |  |  |  | PFF12-701BLK | Front Wishbone Front Bush | 38.874 | 94.8526 | 2 | 2 | 1 |  |  | 3520.Q2 S2 | 48069-0H010 S2 |  | 5055676541673
Road | Peugeot | 108 (2014-ON) |  |  |  | PFF12-702 | Front Wishbone Rear Bush | 71.324 | 174.0306 | 2 | 2 | 2 | PFF12-702 is a three-part polyurethane sliding bush design for increased articulation, held securely between two CNC machined stainless steel sleeves. |  | 3520.Q2 S3 | 48069-0H010 S3 |  | 5055676541680
Black | Peugeot | 108 (2014-ON) |  |  |  | PFF12-702BLK | Front Wishbone Rear Bush | 78.463 | 191.4497 | 2 | 2 | 2 | PFF12-702 is a three-part polyurethane sliding bush design for increased articulation, held securely between two CNC machined stainless steel sleeves. |  | 3520.Q2 S3 | 48069-0H010 S3 |  | 5055676541697
Road | Peugeot | 108 (2014-ON) |  |  |  | PFR12-710 | Rear Beam Bush | 44.715 | 109.1046 | 2 | 2 | 10 |  |  | 5131.C9 | 48725-0H010 / 48725-74011 |  | 5055676542281
Black | Peugeot | 108 (2014-ON) |  |  |  | PFR12-710BLK | Rear Beam Bush | 49.258 | 120.1895 | 2 | 2 | 10 |  |  | 5131.C9 | 48725-0H010 / 48725-74011 |  | 5055676542298
Road | Peugeot | 2008 (2013-ON) |  |  |  | PF99-512-125 | PowerAlign Wheel Mounting Guide Pin | 28.49 | 34.7578 | 1 | 1 |  | Available singularly to suit a specific vehicle or as a handy 4-piece workshop kit, our new PowerAlign Wheel Mounting Guide Pins are designed to allow the safer mounting and easy alignment of heavy alloy wheels on most common cars to use lug bolts. The individual pins come supplied in a reusable twist tube and the 4-piece workshop kit is supplied with a steel storage case for pride of place in your toolbox.Simply thread the appropriate pin size into one of the bolt holes on the wheel hub. The wheel can then be lifted and placed on the guide pin, and easily slid into place on the hub; keeping the bolt holes aligned for other bolts to be inserted and tightened.This reduces the awkward and back-straining process of holding the wheel in place with one hand whilst lining up and threading in the first bolt; thus, reducing the risk, hassle, and strain of mounting wheels.Proven using simulated and real-world testing, the new mounting pins usehigh-strength CNC-machined AISI 303 Stainless Steel, some 50% stronger than plated mild steel, to ensure durability and resilience in a workshop environment, and are supplied with colour-coded 3D-printedprotective sleeves for ease of identificationandanodised 2011-T6 aluminium caps to absorb knocks and prevent damage to the wheel, unlike others on the market.Please clickhereto view all sizes available and fora wider-reaching application list in the form of anew user-friendly drop-down search function. |  |  |  |  | 5055676559074
Road | Peugeot | 2008 (2013-ON) |  |  |  | PFF12-201 | Front Arm Front Bush | 56.397 | 137.6087 | 2 | 2 | 1 | This is used on the front and rear positions. You will need to order 4 bushes for a complete car set. | 55mm OD and 18mm ID | 3523.EA / 3523.CZ / 3523 98 / 3520 W8 | 9670772080 / 9670771480 | 9803286580 / 9803286480 | 5055676528919
Road | Peugeot | 2008 (2013-ON) |  |  |  | PFF12-201 | Front Arm Rear Bush | 56.397 | 137.6087 | 2 | 2 | 2 | This is used on the front and rear positions. You will need to order 4 bushes for a complete car set. | 55mm OD and 18mm ID | 3523.EA / 3523.CZ / 3523 98 / 3520 W8 | 9670772080 / 9670771480 | 9803286580 / 9803286480 | 5055676528919
Road | Peugeot | 2008 (2013-ON) |  |  |  | PFF12-201-56 | Front Arm Front Bush | 56.397 | 137.6087 | 2 | 2 | 1 | This is used on the front and rear positions. You will need to order 4 bushes for a complete car set. | 56mm OD with 14mm ID | 3523CE / 3520 R7 / 3521 N8 | 9677040580 / 9677041080 | 1622711380 / 1622711480 | 5055676542908
Road | Peugeot | 2008 (2013-ON) |  |  |  | PFF12-201-56 | Front Arm Rear Bush | 56.397 | 137.6087 | 2 | 2 | 2 | This is used on the front and rear positions. You will need to order 4 bushes for a complete car set. | 56mm OD with 14mm ID | 3523CE / 3520 R7 / 3521 N8 | 9677040580 / 9677041080 | 1622711380 / 1622711480 | 5055676542908
Road | Peugeot | 2008 (2013-ON) |  |  |  | PFF12-204 | Lower Engine Mount Insert | 31.086 | 37.9249 | 1 | 1 | 4 | This insert fits into the voids of the original mount. Please check void shape to select correct insert PFF12-204 or PFF12-205 |  | 1806.84 |  |  | 5055676528544
Road | Peugeot | 2008 (2013-ON) |  |  |  | PFF12-205 | Lower Engine Mount Insert | 31.086 | 37.9249 | 1 | 1 | 4 | This insert fits into the voids of the original mount. Please check void shape to select correct insert PFF12-204 or PFF12-205 |  | 1806.96 |  |  | 5055676533074
Road | Peugeot | 2008 (2013-ON) |  |  |  | PFF50-503-22 | Front Anti Roll Bar Bush 22mm | 22.649 | 55.2636 | 2 | 2 | 3 | Hot French Superminis have become somewhat of a staple across Europe, creating a benchmark for affordable, fun, and sporty handling. Naturally, years of spirited driving and high mileage take their toll and the suspension hardware and bushes tire with the perishable rubber materials softening faster than the car's young curb appeal. Check Anti-Roll Bar size and location before ordering. To combat this, we have added Front Anti Roll Bar Bushes to our existing range for popular models. Made using ourPurple 80 Shore Amaterial with a knurled bore for improved grease retention, you can expect restored freshness to the handling through reduced body roll and improved function of the anti-roll bar, ideal for those wanting a more sporty and engaging drive.These parts are also available in ourBlack Series 95Adurometer material for a no-compromise track option.Don't forget, allof our parts come with the added peace of mind of our unrivaledLifetime Warranty.For further product news and info about our sponsored drivers and championships why not follow us and share our news onFacebook,Twitter, andInstagram. | 22 | 5094 C3 |  |  | 5055676559210
Black | Peugeot | 2008 (2013-ON) |  |  |  | PFF50-503-22BLK | Front Anti Roll Bar Bush 22mm | 24.926 | 60.8194 | 2 | 2 | 3 | Hot French Superminis have become somewhat of a staple across Europe, creating a benchmark for affordable, fun, and sporty handling. Naturally, years of spirited driving and high mileage take their toll and the suspension hardware and bushes tire with the perishable rubber materials softening faster than the car's young curb appeal. To combat this, we have added Front Anti Roll Bar Bushes to our existing range for popular models. Check Anti-Roll Bar size and location before ordering. Made using ourBlack 95 Shore Amaterial with a knurled bore for improved grease retention, you can expect restored freshness to the handling through reduced body roll and improved function of the anti-roll bar, ideal for those wanting a no-compromise track option.For further product news and info about our sponsored drivers and championships why not follow us and share our news onFacebook,Twitter, andInstagram. | 22 | 5094 C3 |  |  | 5055676559227
Road | Peugeot | 2008 (2013-ON) |  |  |  | PFR50-610 | Rear Beam Rear Mounting Bush | 45.364 | 110.6882 | 2 | 2 | 10 |  |  | 5131.A4 / 5131.A5 | 5131.H7 / 5131 G4 | 5131.H3 / 5131 H4 | 5055676530035
Road | Peugeot | 205 GTi (1985-1998) |  |  |  | BS007 | Rear Bump Stop | 21.351 | 52.0964 | 2 | 2 | 5 | This bump stop fits the rear of the Peugeot 205 GTi, 309 GTi and 306 | 48.5mm x 61mm x 18mm | 5166.28 |  |  | 5055676511775
Heritage | Peugeot | 205 GTi (1985-1998) |  |  |  | BS007H | Rear Bump Stop | 21.351 | 52.0964 | 2 | 2 | 5 | This bump stop fits the rear of the Peugeot 205 GTi, 309 GTi and 306 | 48.5mm x 61mm x 18mm | 5166.28 |  |  | 5055676560759
Road | Peugeot | 205 GTi (1985-1998) |  |  |  | EXH005 | Exhaust Mount | 13.563 | 16.5469 | 1 | 1 |  |  | A=71mm B=50mm | 1039760 / 1117761 / 1368629 | 1368618 / 30657362 / 7231272 | 175544 / BP4740061A | 5055676511898
Road | Peugeot | 205 GTi (1985-1998) |  |  |  | PF99-512-125 | PowerAlign Wheel Mounting Guide Pin | 28.49 | 34.7578 | 1 | 1 |  | Available singularly to suit a specific vehicle or as a handy 4-piece workshop kit, our new PowerAlign Wheel Mounting Guide Pins are designed to allow the safer mounting and easy alignment of heavy alloy wheels on most common cars to use lug bolts. The individual pins come supplied in a reusable twist tube and the 4-piece workshop kit is supplied with a steel storage case for pride of place in your toolbox.Simply thread the appropriate pin size into one of the bolt holes on the wheel hub. The wheel can then be lifted and placed on the guide pin, and easily slid into place on the hub; keeping the bolt holes aligned for other bolts to be inserted and tightened.This reduces the awkward and back-straining process of holding the wheel in place with one hand whilst lining up and threading in the first bolt; thus, reducing the risk, hassle, and strain of mounting wheels.Proven using simulated and real-world testing, the new mounting pins usehigh-strength CNC-machined AISI 303 Stainless Steel, some 50% stronger than plated mild steel, to ensure durability and resilience in a workshop environment, and are supplied with colour-coded 3D-printedprotective sleeves for ease of identificationandanodised 2011-T6 aluminium caps to absorb knocks and prevent damage to the wheel, unlike others on the market.Please clickhereto view all sizes available and fora wider-reaching application list in the form of anew user-friendly drop-down search function. |  |  |  |  | 5055676559074
Road | Peugeot | 205 GTi (1985-1998) |  |  |  | PFF50-211 | Front Wishbone Front Bush | 26.543 | 64.7649 | 2 | 2 | 1 |  |  | 3523 31 / 352331 Bush | 3520 54 / 3521 37 Wishbone | 16 073 069 80 / 16 073 073 80 Wishbone | 5055676506146
Black | Peugeot | 205 GTi (1985-1998) |  |  |  | PFF50-211BLK | Front Wishbone Front Bush | 29.205 | 71.2602 | 2 | 2 | 1 |  |  | 3523 31 / 352331 Bush | 3520 54 / 3521 37 Wishbone | 16 073 069 80 / 16 073 073 80 Wishbone | 5055676513458
Heritage | Peugeot | 205 GTi (1985-1998) |  |  |  | PFF50-211H | Front Wishbone Front Bush | 26.543 | 64.7649 | 2 | 2 | 1 |  |  | 3523 31 / 352331 Bush | 3520 54 / 3521 37 Wishbone | 16 073 069 80 / 16 073 073 80 Wishbone | 5055676550187
Road | Peugeot | 205 GTi (1985-1998) |  |  |  | PFF50-212 | Front Wishbone Rear Bush | 25.245 | 61.5978 | 2 | 2 | 2 |  |  | 3523 23 / 352323 Bush | 3520 54 / 3521 37 Wishbone | 16 073 069 80 / 16 073 073 80 Wishbone | 5055676506153
Black | Peugeot | 205 GTi (1985-1998) |  |  |  | PFF50-212BLK | Front Wishbone Rear Bush | 27.775 | 67.771 | 2 | 2 | 2 |  |  | 3523 23 / 352323 Bush | 3520 54 / 3521 37 Wishbone | 16 073 069 80 / 16 073 073 80 Wishbone | 5055676513465
Heritage | Peugeot | 205 GTi (1985-1998) |  |  |  | PFF50-212H | Front Wishbone Rear Bush | 25.245 | 61.5978 | 2 | 2 | 2 |  |  | 3523 23 / 352323 Bush | 3520 54 / 3521 37 Wishbone | 16 073 069 80 / 16 073 073 80 Wishbone | 5055676550194
Road | Peugeot | 205 GTi (1985-1998) |  |  |  | PFF50-215-17 | Anti Roll Bar Bush 17mm | 22.649 | 55.2636 | 2 | 2 | 3 | Please check size before ordering. | 17mm | 5094.42 / 509442 |  |  | 5055676506160
Black | Peugeot | 205 GTi (1985-1998) |  |  |  | PFF50-215-17BLK | Anti Roll Bar Bush 17mm | 24.926 | 60.8194 | 2 | 2 | 3 | Please check size before ordering. | 17mm | 5094.42 / 509442 |  |  | 5055676516626
Heritage | Peugeot | 205 GTi (1985-1998) |  |  |  | PFF50-215-17H | Anti Roll Bar Bush 17mm | 22.649 | 55.2636 | 2 | 2 | 3 | Please check size before ordering. | 17mm | 5094.42 / 509442 |  |  | 5055676550200
Road | Peugeot | 205 GTi (1985-1998) |  |  |  | PFF50-215-20 | Anti Roll Bar Bush 20mm | 22.649 | 55.2636 | 2 | 2 | 3 | Please check size before ordering. | 20mm | 5094.36 / 509436 |  |  | 5055676531407
Black | Peugeot | 205 GTi (1985-1998) |  |  |  | PFF50-215-20BLK | Anti Roll Bar Bush 20mm | 24.926 | 60.8194 | 2 | 2 | 3 | Please check size before ordering. | 20mm | 5094.36 / 509436 |  |  | 5055676531414
Heritage | Peugeot | 205 GTi (1985-1998) |  |  |  | PFF50-215-20H | Anti Roll Bar Bush 20mm | 22.649 | 55.2636 | 2 | 2 | 3 | Please check size before ordering. | 20mm | 5094.36 / 509436 |  |  | 5055676550217
Road | Peugeot | 205 GTi (1985-1998) |  |  |  | PFF50-215-21 | Anti Roll Bar Bush 21mm | 22.649 | 55.2636 | 2 | 2 | 3 | The 21mm bush fits the cast bracket as fitted to the 309GTi only. | 21mm | 5094.50 / 5094.51 |  |  | 5055676536013
Black | Peugeot | 205 GTi (1985-1998) |  |  |  | PFF50-215-21BLK | Anti Roll Bar Bush 21mm | 24.926 | 60.8194 | 2 | 2 | 3 | The 21mm bush fits the cast bracket as fitted to the 309GTi only. | 21mm | 5094.50 / 5094.51 |  |  | 5055676536020
Heritage | Peugeot | 205 GTi (1985-1998) |  |  |  | PFF50-215-21H | Anti Roll Bar Bush 21mm | 22.649 | 55.2636 | 2 | 2 | 3 | The 21mm bush fits the cast bracket as fitted to the 309GTi only. | 21mm | 5094.50 / 5094.51 |  |  | 5055676550224
Road | Peugeot | 205 GTi (1985-1998) |  |  |  | PFF50-215-22 | Anti Roll Bar Bush 22mm | 22 | 53.68 | 2 | 2 | 3 | Please check size before ordering. | 22mm | 5094.37 / 509437 |  |  | 5055676506177
Black | Peugeot | 205 GTi (1985-1998) |  |  |  | PFF50-215-22BLK | Anti Roll Bar Bush 22mm | 24.211 | 59.0748 | 2 | 2 | 3 | Please check size before ordering. | 22mm | 5094.37 / 509437 |  |  | 5055676506184
Heritage | Peugeot | 205 GTi (1985-1998) |  |  |  | PFF50-215-22H | Anti Roll Bar Bush 22mm | 22 | 53.68 | 2 | 2 | 3 | Please check size before ordering. | 22mm | 5094.37 / 509437 |  |  | 5055676550231
Road | Peugeot | 205 GTi (1985-1998) |  |  |  | PFF50-215-23 | Anti Roll Bar Bush 23mm | 22 | 53.68 | 2 | 2 | 3 | Please check size before ordering. | 23mm | 5094.40 / 509440 |  |  | 5055676531438
Black | Peugeot | 205 GTi (1985-1998) |  |  |  | PFF50-215-23BLK | Anti Roll Bar Bush 23mm | 24.211 | 59.0748 | 2 | 2 | 3 | 309 GTi may have 22mm roll bar. Please check size before ordering. | 23mm | 5094.40 / 509440 |  |  | 5055676531452
Heritage | Peugeot | 205 GTi (1985-1998) |  |  |  | PFF50-215-23H | Anti Roll Bar Bush 23mm | 22 | 53.68 | 2 | 2 | 3 | Please check size before ordering. | 23mm | 5094.40 / 509440 |  |  | 5055676550248
Road | Peugeot | 206 (1998-2006) |  |  |  | PF99-512-125 | PowerAlign Wheel Mounting Guide Pin | 28.49 | 34.7578 | 1 | 1 |  | Available singularly to suit a specific vehicle or as a handy 4-piece workshop kit, our new PowerAlign Wheel Mounting Guide Pins are designed to allow the safer mounting and easy alignment of heavy alloy wheels on most common cars to use lug bolts. The individual pins come supplied in a reusable twist tube and the 4-piece workshop kit is supplied with a steel storage case for pride of place in your toolbox.Simply thread the appropriate pin size into one of the bolt holes on the wheel hub. The wheel can then be lifted and placed on the guide pin, and easily slid into place on the hub; keeping the bolt holes aligned for other bolts to be inserted and tightened.This reduces the awkward and back-straining process of holding the wheel in place with one hand whilst lining up and threading in the first bolt; thus, reducing the risk, hassle, and strain of mounting wheels.Proven using simulated and real-world testing, the new mounting pins usehigh-strength CNC-machined AISI 303 Stainless Steel, some 50% stronger than plated mild steel, to ensure durability and resilience in a workshop environment, and are supplied with colour-coded 3D-printedprotective sleeves for ease of identificationandanodised 2011-T6 aluminium caps to absorb knocks and prevent damage to the wheel, unlike others on the market.Please clickhereto view all sizes available and fora wider-reaching application list in the form of anew user-friendly drop-down search function. |  |  |  |  | 5055676559074
Road | Peugeot | 206 (1998-2006) |  |  |  | PFF50-306 | Lower Rear Engine Mount Bush | 59.642 | 72.7632 | 1 | 1 | 20 | Only fits vehicles with cast aluminium engine bush mounting brackets. It will not fit the pressed steel torque link (part no. 1806.A0 / 1806.H0) as fitted to 2.0 HDi. 2.0 16v or 308 GTi models. Please note these parts should be considered an upgrade and therefore some additional NVH transmission may be felt. | 70mm | 1809.35 / 1809.44 | 1809.21 / 1809.33 |  | 5055676506238
Black | Peugeot | 206 (1998-2006) |  |  |  | PFF50-306BLK | Lower Rear Engine Mount Bush | 51.205 | 62.4701 | 1 | 1 | 20 | Only fits vehicles with cast aluminium engine bush mounting brackets. It will not fit the pressed steel torque link (part no. 1806.A0 / 1806.H0) as fitted to 2.0 HDi. 2.0 16v or 308 GTi models. Please note these parts should be considered an upgrade and therefore some additional NVH transmission may be felt. | 70mm | 1809.35 / 1809.44 | 1809.21 / 1809.33 |  | 5055676506245
Road | Peugeot | 206 (1998-2006) |  |  |  | PFF50-306R | Lower Rear Engine Mount Bush - Diesel Engine | 59.642 | 72.7632 | 1 | 1 | 20 | Only fits vehicles with cast aluminium engine bush mounting brackets. It will not fit the pressed steel torque link (part no. 1806.A0 / 1806.H0) as fitted to 2.0 HDi. 2.0 16v or 308 GTi models. Please note these parts should be considered an upgrade and therefore some additional NVH transmission may be felt. | 70mm | 1809.35 / 1809.44 | 1809.21 / 1809.33 |  | 5055676516978
Road | Peugeot | 206 (1998-2006) |  |  |  | PFF50-401 | Front Arm Front Bush | 40.172 | 98.0197 | 2 | 2 | 1 | PFF50-401 should not be used to replace the spherical joint as fitted to 206 GTi 180, XS, S16 and RC models (part number 3523AS). |  | 3523 76 / 352376 / 3523.76 | 3523 AG / 3523AG / 3523.AG |  | 5055676506252
Black | Peugeot | 206 (1998-2006) |  |  |  | PFF50-401BLK | Front Arm Front Bush | 44.198 | 107.8431 | 2 | 2 | 1 | PFF50-401 should not be used to replace the spherical joint as fitted to 206 GTi 180, XS, S16 and RC models (part number 3523AS). |  | 3523 76 / 352376 / 3523.76 | 3523 AG / 3523AG / 3523.AG |  | 5055676517265
Road | Peugeot | 206 (1998-2006) |  |  |  | PFF50-402 | Front Arm Rear Bush | 40.172 | 98.0197 | 2 | 2 | 2 |  |  | 3523.77 / 3523.92 |  |  | 5055676506269
Black | Peugeot | 206 (1998-2006) |  |  |  | PFF50-402BLK | Front Arm Rear Bush | 44.198 | 107.8431 | 2 | 2 | 2 |  |  | 3523.77 / 3523.92 |  |  | 5055676517272
Road | Peugeot | 206 (1998-2006) |  |  |  | PFF50-403-20 | Front Anti Roll Bar Bush To Chassis Bush 20mm | 29.205 | 71.2602 | 2 | 2 | 3 |  | 20mm |  |  |  | 5055676517005
Black | Peugeot | 206 (1998-2006) |  |  |  | PFF50-403-20BLK | Front Anti Roll Bar Bush To Chassis Bush 20mm | 32.318 | 78.8559 | 2 | 2 | 3 |  | 20mm |  |  |  | 5055676517289
Road | Peugeot | 206 (1998-2006) |  |  |  | PFF50-403-22 | Front Anti Roll Bar Bush To Chassis Bush 22mm | 29.205 | 71.2602 | 2 | 2 | 3 |  | 22mm |  |  |  | 5055676517012
Black | Peugeot | 206 (1998-2006) |  |  |  | PFF50-403-22BLK | Front Anti Roll Bar Bush To Chassis Bush 22mm | 32.318 | 78.8559 | 2 | 2 | 3 |  | 22mm |  |  |  | 5055676517296
Road | Peugeot | 206 (1998-2006) |  |  |  | PFF50-420 | Lower Rear Engine Mount Bush | 42.768 | 52.177 | 1 | 1 | 20 | Peugeot 206 PFF50-420 fits 1.1, 1.4 & 1.6 petrol engines (65mm). - Peugeot 307 PFF50-420 is used where the original bush diameter measures 65mm, for vehicles with a 70mm bush use PFF50-306. | 65mm | 1807 / 1807AA |  |  | 5055676516961
Black | Peugeot | 206 (1998-2006) |  |  |  | PFF50-420BLK | Lower Rear Engine Mount Bush | 47.058 | 57.4108 | 1 | 1 | 20 | Peugeot 206 PFF50-420 fits 1.1, 1.4 & 1.6 petrol engines (65mm). - Peugeot 307 PFF50-420 is used where the original bush diameter measures 65mm, for vehicles with a 70mm bush use PFF50-306. | 65mm | 1807 / 1807AA |  |  | 5055676517340
Road | Peugeot | 206 (1998-2006) |  |  |  | PFF50-420R | Lower Rear Engine Mount Bush | 42.768 | 52.177 | 1 | 1 | 20 | PFF50-420R fits diesel engines with a 65mm original bush. For vehicles with a 70mm bush use part number PFF50-306R. | 65mm | 1807 / 1807AA |  |  | 5055676531742
Road | Peugeot | 206 (1998-2006) |  |  |  | PFR50-410 | Rear Beam Front Bush | 39.523 | 96.4361 | 2 | 2 | 10 | This replaces the original bush. For inserts to use with the original bush use PFR50-412. |  | 5131 A9 / 5131 F8 | 5131A9 / 5131F8 | 5131.A9 / 5131.F8 | 5055676516886
Black | Peugeot | 206 (1998-2006) |  |  |  | PFR50-410BLK | Rear Beam Front Bush | 43.483 | 106.0985 | 2 | 2 | 10 | This replaces the original bush. For inserts to use with the original bush use PFR50-412. |  | 5131 A9 / 5131 F8 | 5131A9 / 5131F8 | 5131.A9 / 5131.F8 | 5055676517302
Road | Peugeot | 206 (1998-2006) |  |  |  | PFR50-411 | Rear Beam Rear Bush | 40.821 | 99.6032 | 2 | 2 | 11 | This replaces the original bush. For inserts to use with the original bush use PFR50-413. |  | 5131 94 | 513194 | 5131.94 | 5055676516879
Black | Peugeot | 206 (1998-2006) |  |  |  | PFR50-411BLK | Rear Beam Rear Bush | 44.913 | 109.5877 | 2 | 2 | 11 | This replaces the original bush. For inserts to use with the original bush use PFR50-413. |  | 5131 94 | 513194 | 5131.94 | 5055676517326
Road | Peugeot | 206 (1998-2006) |  |  |  | PFR50-412 | Rear Beam Front Bush Insert | 27.841 | 67.932 | 2 | 2 | 10 | This bush is an insert to be used with the original bush. To replace the original bush, use PFR50-410. |  | 5131 F8 | 5131F8 | 5131.F8 | 5055676517029
Black | Peugeot | 206 (1998-2006) |  |  |  | PFR50-412BLK | Rear Beam Front Bush Insert | 31.086 | 75.8498 | 2 | 2 | 10 | This bush is an insert to be used with the original bush. To replace the original bush, use PFR50-410. |  | 5131 F8 | 5131F8 | 5131.F8 | 5055676517319
Road | Peugeot | 206 (1998-2006) |  |  |  | PFR50-413 | Rear Beam Rear Bush Insert | 27.841 | 67.932 | 2 | 2 | 11 | This bush is an insert to be used with the original bush. To replace the original bush, use PFR50-411. |  | 5131 94 | 513194 | 5131.94 | 5055676517036
Black | Peugeot | 206 (1998-2006) |  |  |  | PFR50-413BLK | Rear Beam Rear Bush Insert | 31.086 | 75.8498 | 2 | 2 | 11 | This bush is an insert to be used with the original bush. To replace the original bush, use PFR50-411. |  |  |  |  | 5055676517333
Road | Peugeot | 206 (1998-2006) |  |  |  | PFR50-414 | Rear Stabiliser Bar Outer Bush | 40.172 | 98.0197 | 2 | 2 | 14 | This bush only fits models with rear stabilizer bars fitted. |  |  |  |  | 5055676525819
Black | Peugeot | 206 (1998-2006) |  |  |  | PFR50-414BLK | Rear Stabiliser Bar Outer Bush | 44.198 | 107.8431 | 2 | 2 | 14 | This bush only fits models with rear stabilizer bars fitted. |  |  |  |  | 5055676525826
Road | Peugeot | 207 (2006-2014) |  |  |  | PF99-512-125 | PowerAlign Wheel Mounting Guide Pin | 28.49 | 34.7578 | 1 | 1 |  | Available singularly to suit a specific vehicle or as a handy 4-piece workshop kit, our new PowerAlign Wheel Mounting Guide Pins are designed to allow the safer mounting and easy alignment of heavy alloy wheels on most common cars to use lug bolts. The individual pins come supplied in a reusable twist tube and the 4-piece workshop kit is supplied with a steel storage case for pride of place in your toolbox.Simply thread the appropriate pin size into one of the bolt holes on the wheel hub. The wheel can then be lifted and placed on the guide pin, and easily slid into place on the hub; keeping the bolt holes aligned for other bolts to be inserted and tightened.This reduces the awkward and back-straining process of holding the wheel in place with one hand whilst lining up and threading in the first bolt; thus, reducing the risk, hassle, and strain of mounting wheels.Proven using simulated and real-world testing, the new mounting pins usehigh-strength CNC-machined AISI 303 Stainless Steel, some 50% stronger than plated mild steel, to ensure durability and resilience in a workshop environment, and are supplied with colour-coded 3D-printedprotective sleeves for ease of identificationandanodised 2011-T6 aluminium caps to absorb knocks and prevent damage to the wheel, unlike others on the market.Please clickhereto view all sizes available and fora wider-reaching application list in the form of anew user-friendly drop-down search function. |  |  |  |  | 5055676559074
Road | Peugeot | 207 (2006-2014) |  |  |  | PFF12-201-56 | Front Arm Front Bush | 56.397 | 137.6087 | 2 | 2 | 1 | This is used on the front and rear positions. You will need to order 4 bushes for a complete car set. | 56mm OD with 14mm ID | 3523CE / 3520 R7 / 3521 N8 | 9677040580 / 9677041080 | 1622711380 / 1622711480 | 5055676542908
Road | Peugeot | 207 (2006-2014) |  |  |  | PFF12-201-56 | Front Arm Rear Bush | 56.397 | 137.6087 | 2 | 2 | 2 | This is used on the front and rear positions. You will need to order 4 bushes for a complete car set. | 56mm OD with 14mm ID | 3523CE / 3520 R7 / 3521 N8 | 9677040580 / 9677041080 | 1622711380 / 1622711480 | 5055676542908
Black | Peugeot | 207 (2006-2014) |  |  |  | PFF12-201-56BLK | Front Arm Front Bush | 62.04 | 151.3776 | 2 | 2 | 1 | This is used on the front and rear positions. You will need to order 4 bushes for a complete car set. | 56mm OD with 14mm ID | 3523CE / 3520 R7 / 3521 N8 | 9677040580 / 9677041080 | 1622711380 / 1622711480 | 5055676544483
Black | Peugeot | 207 (2006-2014) |  |  |  | PFF12-201-56BLK | Front Arm Rear Bush | 62.04 | 151.3776 | 2 | 2 | 2 | This is used on the front and rear positions. You will need to order 4 bushes for a complete car set. | 56mm OD with 14mm ID | 3523CE / 3520 R7 / 3521 N8 | 9677040580 / 9677041080 | 1622711380 / 1622711480 | 5055676544483
Road | Peugeot | 207 (2006-2014) |  |  |  | PFF12-204 | Lower Engine Mount Insert | 31.086 | 37.9249 | 1 | 1 | 4 | This insert fits into the voids of the original mount. Please check void shape to select correct insert PFF12-204 or PFF12-205 |  | 1806.84 |  |  | 5055676528544
Black | Peugeot | 207 (2006-2014) |  |  |  | PFF12-204BLK | Lower Engine Mount Insert | 34.331 | 41.8838 | 1 | 1 | 4 | This insert fits into the voids of the original mount. Please check void shape to select correct insert PFF12-204 or PFF12-205 |  | 1806.84 |  |  | 5055676528551
Road | Peugeot | 207 (2006-2014) |  |  |  | PFF12-205 | Lower Engine Mount Insert | 31.086 | 37.9249 | 1 | 1 | 4 | This insert fits into the voids of the original mount. Please check void shape to select correct insert PFF12-204 or PFF12-205 |  | 1806.96 |  |  | 5055676533074
Black | Peugeot | 207 (2006-2014) |  |  |  | PFF12-205BLK | Lower Engine Mount Insert | 34.331 | 41.8838 | 1 | 1 | 4 | This insert fits into the voids of the original mount. Please check void shape to select correct insert PFF12-204 or PFF12-205 |  | 1806.96 |  |  | 5055676533081
Road | Peugeot | 207 (2006-2014) |  |  |  | PFF50-503-20 | Front Anti Roll Bar Bush 20mm | 23.298 | 56.8471 | 2 | 2 | 3 | Hot French Superminis have become somewhat of a staple across Europe, creating a benchmark for affordable, fun, and sporty handling. Naturally, years of spirited driving and high mileage take their toll and the suspension hardware and bushes tire with the perishable rubber materials softening faster than the car's young curb appeal. To combat this, we have added Front Anti Roll Bar Bushes to our existing range for popular models. Check Anti-Roll Bar size and location before ordering. Made using ourPurple 80 Shore Amaterial with a knurled bore for improved grease retention, you can expect restored freshness to the handling through reduced body roll and improved function of the anti-roll bar, ideal for those wanting a more sporty and engaging drive. These parts are also available in ourBlack Series 95Adurometer material for a no-compromise track option. Don't forget, allof our parts come with the added peace of mind of our unrivalledLifetime Warranty. For further product news and info about our sponsored drivers and championships why not follow us and share our news onFacebook,Twitter, andInstagram. | 20 | 5094 C1 |  |  | 5055676559258
Black | Peugeot | 207 (2006-2014) |  |  |  | PFF50-503-20BLK | Front Anti Roll Bar Bush 20mm | 25.641 | 62.564 | 2 | 2 | 3 | Hot French Superminis have become somewhat of a staple across Europe, creating a benchmark for affordable, fun, and sporty handling. Naturally, years of spirited driving and high mileage take their toll and the suspension hardware and bushes tire with the perishable rubber materials softening faster than the car's young curb appeal. To combat this, we have added Front Anti Roll Bar Bushes to our existing range for popular models. Check Anti-Roll Bar size and location before ordering. Made using ourBlack 95 Shore Amaterial with a knurled bore for improved grease retention, you can expect restored freshness to the handling through reduced body roll and improved function of the anti-roll bar, ideal for those wanting a no-compromise track option.For further product news and info about our sponsored drivers and championships why not follow us and share our news onFacebook,Twitter, andInstagram. | 20 | 5094 C1 |  |  | 5055676559265
Road | Peugeot | 207 (2006-2014) |  |  |  | PFF50-503-21 | Front Anti Roll Bar Bush 21mm | 23.298 | 56.8471 | 2 | 2 | 3 | Hot French Superminis have become somewhat of a staple across Europe, creating a benchmark for affordable, fun, and sporty handling. Naturally, years of spirited driving and high mileage take their toll and the suspension hardware and bushes tire with the perishable rubber materials softening faster than the car's young curb appeal. Check Anti-Roll Bar size and location before ordering. To combat this, we have added Front Anti Roll Bar Bushes to our existing range for popular models. Made using ourPurple 80 Shore Amaterial with a knurled bore for improved grease retention, you can expect restored freshness to the handling through reduced body roll and improved function of the anti-roll bar, ideal for those wanting a more sporty and engaging drive.These parts are also available in ourBlack Series 95Adurometer material for a no-compromise track option.Don't forget, allof our parts come with the added peace of mind of our unrivalledLifetime Warranty.For further product news and info about our sponsored drivers and championships why not follow us and share our news onFacebook,Twitter, andInstagram. | 21 | 5094 C2 |  |  | 5055676559197
Black | Peugeot | 207 (2006-2014) |  |  |  | PFF50-503-21BLK | Front Anti Roll Bar Bush 21mm | 25.641 | 62.564 | 2 | 2 | 3 | Hot French Superminis have become somewhat of a staple across Europe, creating a benchmark for affordable, fun, and sporty handling. Naturally, years of spirited driving and high mileage take their toll and the suspension hardware and bushes tire with the perishable rubber materials softening faster than the car's young curb appeal. To combat this, we have added Front Anti Roll Bar Bushes to our existing range for popular models. Check Anti-Roll Bar size and location before ordering. Made using ourBlack 95 Shore Amaterial with a knurled bore for improved grease retention, you can expect restored freshness to the handling through reduced body roll and improved function of the anti-roll bar, ideal for those wanting a no-compromise track option.For further product news and info about our sponsored drivers and championships why not follow us and share our news onFacebook,Twitter, andInstagram. | 21 | 5094 C3 |  |  | 5055676559203
Road | Peugeot | 207 (2006-2014) |  |  |  | PFF50-503-22 | Front Anti Roll Bar Bush 22mm | 22.649 | 55.2636 | 2 | 2 | 3 | Hot French Superminis have become somewhat of a staple across Europe, creating a benchmark for affordable, fun, and sporty handling. Naturally, years of spirited driving and high mileage take their toll and the suspension hardware and bushes tire with the perishable rubber materials softening faster than the car's young curb appeal. Check Anti-Roll Bar size and location before ordering. To combat this, we have added Front Anti Roll Bar Bushes to our existing range for popular models. Made using ourPurple 80 Shore Amaterial with a knurled bore for improved grease retention, you can expect restored freshness to the handling through reduced body roll and improved function of the anti-roll bar, ideal for those wanting a more sporty and engaging drive.These parts are also available in ourBlack Series 95Adurometer material for a no-compromise track option.Don't forget, allof our parts come with the added peace of mind of our unrivaledLifetime Warranty.For further product news and info about our sponsored drivers and championships why not follow us and share our news onFacebook,Twitter, andInstagram. | 22 | 5094 C3 |  |  | 5055676559210
Black | Peugeot | 207 (2006-2014) |  |  |  | PFF50-503-22BLK | Front Anti Roll Bar Bush 22mm | 24.926 | 60.8194 | 2 | 2 | 3 | Hot French Superminis have become somewhat of a staple across Europe, creating a benchmark for affordable, fun, and sporty handling. Naturally, years of spirited driving and high mileage take their toll and the suspension hardware and bushes tire with the perishable rubber materials softening faster than the car's young curb appeal. To combat this, we have added Front Anti Roll Bar Bushes to our existing range for popular models. Check Anti-Roll Bar size and location before ordering. Made using ourBlack 95 Shore Amaterial with a knurled bore for improved grease retention, you can expect restored freshness to the handling through reduced body roll and improved function of the anti-roll bar, ideal for those wanting a no-compromise track option.For further product news and info about our sponsored drivers and championships why not follow us and share our news onFacebook,Twitter, andInstagram. | 22 | 5094 C3 |  |  | 5055676559227
Road | Peugeot | 207 (2006-2014) |  |  |  | PFF50-503-23 | Front Anti Roll Bar Bush 23mm | 22.649 | 55.2636 | 2 | 2 | 3 | Hot French Superminis have become somewhat of a staple across Europe, creating a benchmark for affordable, fun, and sporty handling. Naturally, years of spirited driving and high mileage take their toll and the suspension hardware and bushes tire with the perishable rubber materials softening faster than the car's young curb appeal. Check Anti-Roll Bar size and location before ordering. To combat this, we have added Front Anti Roll Bar Bushes to our existing range for popular models. Made using ourPurple 80 Shore Amaterial with a knurled bore for improved grease retention, you can expect restored freshness to the handling through reduced body roll and improved function of the anti-roll bar, ideal for those wanting a more sporty and engaging drive.These parts are also available in ourBlack Series 95Adurometer material for a no-compromise track option.Don't forget, allof our parts come with the added peace of mind of our unrivaledLifetime Warranty.For further product news and info about our sponsored drivers and championships why not follow us and share our news onFacebook,Twitter, andInstagram. | 23 | 5094 C5 |  |  | 5055676559234
Black | Peugeot | 207 (2006-2014) |  |  |  | PFF50-503-23BLK | Front Anti Roll Bar Bush 23mm | 24.926 | 60.8194 | 2 | 2 | 3 | Hot French Superminis have become somewhat of a staple across Europe, creating a benchmark for affordable, fun, and sporty handling. Naturally, years of spirited driving and high mileage take their toll and the suspension hardware and bushes tire with the perishable rubber materials softening faster than the car's young curb appeal. To combat this, we have added Front Anti Roll Bar Bushes to our existing range for popular models. Check Anti-Roll Bar size and location before ordering. Made using ourBlack 95 Shore Amaterial with a knurled bore for improved grease retention, you can expect restored freshness to the handling through reduced body roll and improved function of the anti-roll bar, ideal for those wanting a no-compromise track option.For further product news and info about our sponsored drivers and championships why not follow us and share our news onFacebook,Twitter, andInstagram. | 23 | 5094 C5 |  |  | 5055676559241
Road | Peugeot | 207 (2006-2014) |  |  |  | PFF50-509 | Rear Lower Engine Mount Insert | 32.384 | 39.5085 | 1 | 1 | 4 | Fits petrol turbo engine models only including GT, GTi, Rallye & RC. |  | 1806.A6 / 1806.82 | 1806.J8 | 98 024 837 80 | 5055676506283
Black | Peugeot | 207 (2006-2014) |  |  |  | PFF50-509BLK | Rear Lower Engine Mount Insert | 35.629 | 43.4674 | 1 | 1 | 4 | Fits petrol turbo engine models only including GT, GTi, Rallye & RC. |  | 1806.A6 / 1806.82 | 1806.J8 | 98 024 837 80 | 5055676516084
Road | Peugeot | 207 (2006-2014) |  |  |  | PFF50-509R | Rear Lower Engine Mount Insert (Diesel) | 32.384 | 39.5085 | 1 | 1 | 4 | Fits petrol turbo engine models only including GT, GTi, Rallye & RC. |  | 1806.A6 / 1806.82 | 1806.J8 | 98 024 837 80 | 5055676559456
Road | Peugeot | 207 (2006-2014) |  |  |  | PFR50-610 | Rear Beam Rear Mounting Bush | 45.364 | 110.6882 | 2 | 2 | 10 |  |  | 5131.A4 / 5131.A5 | 5131.H7 / 5131 G4 | 5131.H3 / 5131 H4 | 5055676530035
Black | Peugeot | 207 (2006-2014) |  |  |  | PFR50-610BLK | Rear Beam Rear Mounting Bush | 49.907 | 121.7731 | 2 | 2 | 10 |  |  | 5131.A4 / 5131.A5 | 5131.H7 / 5131 G4 | 5131.H3 / 5131 H4 | 5055676530042
Road | Peugeot | 208 (2012-2019) |  |  |  | PF99-512-125 | PowerAlign Wheel Mounting Guide Pin | 28.49 | 34.7578 | 1 | 1 |  | Available singularly to suit a specific vehicle or as a handy 4-piece workshop kit, our new PowerAlign Wheel Mounting Guide Pins are designed to allow the safer mounting and easy alignment of heavy alloy wheels on most common cars to use lug bolts. The individual pins come supplied in a reusable twist tube and the 4-piece workshop kit is supplied with a steel storage case for pride of place in your toolbox.Simply thread the appropriate pin size into one of the bolt holes on the wheel hub. The wheel can then be lifted and placed on the guide pin, and easily slid into place on the hub; keeping the bolt holes aligned for other bolts to be inserted and tightened.This reduces the awkward and back-straining process of holding the wheel in place with one hand whilst lining up and threading in the first bolt; thus, reducing the risk, hassle, and strain of mounting wheels.Proven using simulated and real-world testing, the new mounting pins usehigh-strength CNC-machined AISI 303 Stainless Steel, some 50% stronger than plated mild steel, to ensure durability and resilience in a workshop environment, and are supplied with colour-coded 3D-printedprotective sleeves for ease of identificationandanodised 2011-T6 aluminium caps to absorb knocks and prevent damage to the wheel, unlike others on the market.Please clickhereto view all sizes available and fora wider-reaching application list in the form of anew user-friendly drop-down search function. |  |  |  |  | 5055676559074
Road | Peugeot | 208 (2012-2019) |  |  |  | PFF12-201 | Front Arm Front Bush | 56.397 | 137.6087 | 2 | 2 | 1 | This is used on the front and rear positions. You will need to order 4 bushes for a complete car set. | 55mm OD and 18mm ID | 3523.EA / 3523.CZ / 3523 98 / 3520 W8 | 9670772080 / 9670771480 | 9803286580 / 9803286480 | 5055676528919
Road | Peugeot | 208 (2012-2019) |  |  |  | PFF12-201 | Front Arm Rear Bush | 56.397 | 137.6087 | 2 | 2 | 2 | This is used on the front and rear positions. You will need to order 4 bushes for a complete car set. | 55mm OD and 18mm ID | 3523.EA / 3523.CZ / 3523 98 / 3520 W8 | 9670772080 / 9670771480 | 9803286580 / 9803286480 | 5055676528919
Road | Peugeot | 208 (2012-2019) |  |  |  | PFF12-201-56 | Front Arm Front Bush | 56.397 | 137.6087 | 2 | 2 | 1 | This is used on the front and rear positions. You will need to order 4 bushes for a complete car set. | 56mm OD with 14mm ID | 3523CE / 3520 R7 / 3521 N8 | 9677040580 / 9677041080 | 1622711380 / 1622711480 | 5055676542908
Road | Peugeot | 208 (2012-2019) |  |  |  | PFF12-201-56 | Front Arm Rear Bush | 56.397 | 137.6087 | 2 | 2 | 2 | This is used on the front and rear positions. You will need to order 4 bushes for a complete car set. | 56mm OD with 14mm ID | 3523CE / 3520 R7 / 3521 N8 | 9677040580 / 9677041080 | 1622711380 / 1622711480 | 5055676542908
Black | Peugeot | 208 (2012-2019) |  |  |  | PFF12-201-56BLK | Front Arm Front Bush | 62.04 | 151.3776 | 2 | 2 | 1 | This is used on the front and rear positions. You will need to order 4 bushes for a complete car set. | 56mm OD with 14mm ID | 3523CE / 3520 R7 / 3521 N8 | 9677040580 / 9677041080 | 1622711380 / 1622711480 | 5055676544483
Black | Peugeot | 208 (2012-2019) |  |  |  | PFF12-201-56BLK | Front Arm Rear Bush | 62.04 | 151.3776 | 2 | 2 | 2 | This is used on the front and rear positions. You will need to order 4 bushes for a complete car set. | 56mm OD with 14mm ID | 3523CE / 3520 R7 / 3521 N8 | 9677040580 / 9677041080 | 1622711380 / 1622711480 | 5055676544483
Black | Peugeot | 208 (2012-2019) |  |  |  | PFF12-201BLK | Front Arm Front Bush | 62.04 | 151.3776 | 2 | 2 | 1 | This is used on the front and rear positions. You will need to order 4 bushes for a complete car set. | 55mm OD and 18mm ID | 3523.EA / 3523.CZ / 3523 98 / 3520 W8 | 9670772080 / 9670771480 | 9803286580 / 9803286480 | 5055676528926
Black | Peugeot | 208 (2012-2019) |  |  |  | PFF12-201BLK | Front Arm Rear Bush | 62.04 | 151.3776 | 2 | 2 | 2 | This is used on the front and rear positions. You will need to order 4 bushes for a complete car set. | 55mm OD and 18mm ID | 3523.EA / 3523.CZ / 3523 98 / 3520 W8 | 9670772080 / 9670771480 | 9803286580 / 9803286480 | 5055676528926
Road | Peugeot | 208 (2012-2019) |  |  |  | PFF12-204 | Lower Engine Mount Insert | 31.086 | 37.9249 | 1 | 1 | 4 | This insert fits into the voids of the original mount. Please check void shape to select correct insert PFF12-204 or PFF12-205 |  | 1806.84 |  |  | 5055676528544
Black | Peugeot | 208 (2012-2019) |  |  |  | PFF12-204BLK | Lower Engine Mount Insert | 34.331 | 41.8838 | 1 | 1 | 4 | This insert fits into the voids of the original mount. Please check void shape to select correct insert PFF12-204 or PFF12-205 |  | 1806.84 |  |  | 5055676528551
Road | Peugeot | 208 (2012-2019) |  |  |  | PFF12-205 | Lower Engine Mount Insert | 31.086 | 37.9249 | 1 | 1 | 4 | This insert fits into the voids of the original mount. Please check void shape to select correct insert PFF12-204 or PFF12-205 |  | 1806.96 |  |  | 5055676533074
Black | Peugeot | 208 (2012-2019) |  |  |  | PFF12-205BLK | Lower Engine Mount Insert | 34.331 | 41.8838 | 1 | 1 | 4 | This insert fits into the voids of the original mount. Please check void shape to select correct insert PFF12-204 or PFF12-205 |  | 1806.96 |  |  | 5055676533081
Road | Peugeot | 208 (2012-2019) |  |  |  | PFF50-503-20 | Front Anti Roll Bar Bush 20mm | 23.298 | 56.8471 | 2 | 2 | 3 | Hot French Superminis have become somewhat of a staple across Europe, creating a benchmark for affordable, fun, and sporty handling. Naturally, years of spirited driving and high mileage take their toll and the suspension hardware and bushes tire with the perishable rubber materials softening faster than the car's young curb appeal. To combat this, we have added Front Anti Roll Bar Bushes to our existing range for popular models. Check Anti-Roll Bar size and location before ordering. Made using ourPurple 80 Shore Amaterial with a knurled bore for improved grease retention, you can expect restored freshness to the handling through reduced body roll and improved function of the anti-roll bar, ideal for those wanting a more sporty and engaging drive. These parts are also available in ourBlack Series 95Adurometer material for a no-compromise track option. Don't forget, allof our parts come with the added peace of mind of our unrivalledLifetime Warranty. For further product news and info about our sponsored drivers and championships why not follow us and share our news onFacebook,Twitter, andInstagram. | 20 | 5094 C1 |  |  | 5055676559258
Black | Peugeot | 208 (2012-2019) |  |  |  | PFF50-503-20BLK | Front Anti Roll Bar Bush 20mm | 25.641 | 62.564 | 2 | 2 | 3 | Hot French Superminis have become somewhat of a staple across Europe, creating a benchmark for affordable, fun, and sporty handling. Naturally, years of spirited driving and high mileage take their toll and the suspension hardware and bushes tire with the perishable rubber materials softening faster than the car's young curb appeal. To combat this, we have added Front Anti Roll Bar Bushes to our existing range for popular models. Check Anti-Roll Bar size and location before ordering. Made using ourBlack 95 Shore Amaterial with a knurled bore for improved grease retention, you can expect restored freshness to the handling through reduced body roll and improved function of the anti-roll bar, ideal for those wanting a no-compromise track option.For further product news and info about our sponsored drivers and championships why not follow us and share our news onFacebook,Twitter, andInstagram. | 20 | 5094 C1 |  |  | 5055676559265
Road | Peugeot | 208 (2012-2019) |  |  |  | PFF50-503-21 | Front Anti Roll Bar Bush 21mm | 23.298 | 56.8471 | 2 | 2 | 3 | Hot French Superminis have become somewhat of a staple across Europe, creating a benchmark for affordable, fun, and sporty handling. Naturally, years of spirited driving and high mileage take their toll and the suspension hardware and bushes tire with the perishable rubber materials softening faster than the car's young curb appeal. Check Anti-Roll Bar size and location before ordering. To combat this, we have added Front Anti Roll Bar Bushes to our existing range for popular models. Made using ourPurple 80 Shore Amaterial with a knurled bore for improved grease retention, you can expect restored freshness to the handling through reduced body roll and improved function of the anti-roll bar, ideal for those wanting a more sporty and engaging drive.These parts are also available in ourBlack Series 95Adurometer material for a no-compromise track option.Don't forget, allof our parts come with the added peace of mind of our unrivalledLifetime Warranty.For further product news and info about our sponsored drivers and championships why not follow us and share our news onFacebook,Twitter, andInstagram. | 21 | 5094 C2 |  |  | 5055676559197
Black | Peugeot | 208 (2012-2019) |  |  |  | PFF50-503-21BLK | Front Anti Roll Bar Bush 21mm | 25.641 | 62.564 | 2 | 2 | 3 | Hot French Superminis have become somewhat of a staple across Europe, creating a benchmark for affordable, fun, and sporty handling. Naturally, years of spirited driving and high mileage take their toll and the suspension hardware and bushes tire with the perishable rubber materials softening faster than the car's young curb appeal. To combat this, we have added Front Anti Roll Bar Bushes to our existing range for popular models. Check Anti-Roll Bar size and location before ordering. Made using ourBlack 95 Shore Amaterial with a knurled bore for improved grease retention, you can expect restored freshness to the handling through reduced body roll and improved function of the anti-roll bar, ideal for those wanting a no-compromise track option.For further product news and info about our sponsored drivers and championships why not follow us and share our news onFacebook,Twitter, andInstagram. | 21 | 5094 C3 |  |  | 5055676559203
Road | Peugeot | 208 (2012-2019) |  |  |  | PFF50-503-22 | Front Anti Roll Bar Bush 22mm | 22.649 | 55.2636 | 2 | 2 | 3 | Hot French Superminis have become somewhat of a staple across Europe, creating a benchmark for affordable, fun, and sporty handling. Naturally, years of spirited driving and high mileage take their toll and the suspension hardware and bushes tire with the perishable rubber materials softening faster than the car's young curb appeal. Check Anti-Roll Bar size and location before ordering. To combat this, we have added Front Anti Roll Bar Bushes to our existing range for popular models. Made using ourPurple 80 Shore Amaterial with a knurled bore for improved grease retention, you can expect restored freshness to the handling through reduced body roll and improved function of the anti-roll bar, ideal for those wanting a more sporty and engaging drive.These parts are also available in ourBlack Series 95Adurometer material for a no-compromise track option.Don't forget, allof our parts come with the added peace of mind of our unrivaledLifetime Warranty.For further product news and info about our sponsored drivers and championships why not follow us and share our news onFacebook,Twitter, andInstagram. | 22 | 5094 C3 |  |  | 5055676559210
Black | Peugeot | 208 (2012-2019) |  |  |  | PFF50-503-22BLK | Front Anti Roll Bar Bush 22mm | 24.926 | 60.8194 | 2 | 2 | 3 | Hot French Superminis have become somewhat of a staple across Europe, creating a benchmark for affordable, fun, and sporty handling. Naturally, years of spirited driving and high mileage take their toll and the suspension hardware and bushes tire with the perishable rubber materials softening faster than the car's young curb appeal. To combat this, we have added Front Anti Roll Bar Bushes to our existing range for popular models. Check Anti-Roll Bar size and location before ordering. Made using ourBlack 95 Shore Amaterial with a knurled bore for improved grease retention, you can expect restored freshness to the handling through reduced body roll and improved function of the anti-roll bar, ideal for those wanting a no-compromise track option.For further product news and info about our sponsored drivers and championships why not follow us and share our news onFacebook,Twitter, andInstagram. | 22 | 5094 C3 |  |  | 5055676559227
Road | Peugeot | 208 (2012-2019) |  |  |  | PFF50-509 | Rear Lower Engine Mount Insert | 32.384 | 39.5085 | 1 | 1 | 4 | Fits petrol turbo engine models only including GT, GTi, Rallye & RC. |  | 1806.A6 / 1806.82 | 1806.J8 | 98 024 837 80 | 5055676506283
Black | Peugeot | 208 (2012-2019) |  |  |  | PFF50-509BLK | Rear Lower Engine Mount Insert | 35.629 | 43.4674 | 1 | 1 | 4 | Fits petrol turbo engine models only including GT, GTi, Rallye & RC. |  | 1806.A6 / 1806.82 | 1806.J8 | 98 024 837 80 | 5055676516084
Road | Peugeot | 208 (2012-2019) |  |  |  | PFF50-509R | Rear Lower Engine Mount Insert (Diesel) | 32.384 | 39.5085 | 1 | 1 | 4 | Fits petrol turbo engine models only including GT, GTi, Rallye & RC. |  | 1806.A6 / 1806.82 | 1806.J8 | 98 024 837 80 | 5055676559456
Road | Peugeot | 208 (2012-2019) |  |  |  | PFR50-610 | Rear Beam Rear Mounting Bush | 45.364 | 110.6882 | 2 | 2 | 10 |  |  | 5131.A4 / 5131.A5 | 5131.H7 / 5131 G4 | 5131.H3 / 5131 H4 | 5055676530035
Black | Peugeot | 208 (2012-2019) |  |  |  | PFR50-610BLK | Rear Beam Rear Mounting Bush | 49.907 | 121.7731 | 2 | 2 | 10 |  |  | 5131.A4 / 5131.A5 | 5131.H7 / 5131 G4 | 5131.H3 / 5131 H4 | 5055676530042
Road | Peugeot | 3008 Models | 3008 MK1 (2008-2016) |  |  | PF99-512-125 | PowerAlign Wheel Mounting Guide Pin | 28.49 | 34.7578 | 1 | 1 |  | Available singularly to suit a specific vehicle or as a handy 4-piece workshop kit, our new PowerAlign Wheel Mounting Guide Pins are designed to allow the safer mounting and easy alignment of heavy alloy wheels on most common cars to use lug bolts. The individual pins come supplied in a reusable twist tube and the 4-piece workshop kit is supplied with a steel storage case for pride of place in your toolbox.Simply thread the appropriate pin size into one of the bolt holes on the wheel hub. The wheel can then be lifted and placed on the guide pin, and easily slid into place on the hub; keeping the bolt holes aligned for other bolts to be inserted and tightened.This reduces the awkward and back-straining process of holding the wheel in place with one hand whilst lining up and threading in the first bolt; thus, reducing the risk, hassle, and strain of mounting wheels.Proven using simulated and real-world testing, the new mounting pins usehigh-strength CNC-machined AISI 303 Stainless Steel, some 50% stronger than plated mild steel, to ensure durability and resilience in a workshop environment, and are supplied with colour-coded 3D-printedprotective sleeves for ease of identificationandanodised 2011-T6 aluminium caps to absorb knocks and prevent damage to the wheel, unlike others on the market.Please clickhereto view all sizes available and fora wider-reaching application list in the form of anew user-friendly drop-down search function. |  |  |  |  | 5055676559074
Road | Peugeot | 3008 Models | 3008 MK1 (2008-2016) |  |  | PFF50-306 | Lower Rear Engine Mount Bush | 59.642 | 72.7632 | 1 | 1 | 20 | Only fits vehicles with cast aluminium engine bush mounting brackets. It will not fit the pressed steel torque link (part no. 1806.A0 / 1806.H0) as fitted to 2.0 HDi. 2.0 16v or 308 GTi models. Please note these parts should be considered an upgrade and therefore some additional NVH transmission may be felt. | 70mm | 1809.35 / 1809.44 | 1809.21 / 1809.33 |  | 5055676506238
Road | Peugeot | 3008 Models | 3008 MK1 (2008-2016) |  |  | PFF50-306R | Lower Rear Engine Mount Bush - Diesel Engine | 59.642 | 72.7632 | 1 | 1 | 20 | Only fits vehicles with cast aluminium engine bush mounting brackets. It will not fit the pressed steel torque link (part no. 1806.A0 / 1806.H0) as fitted to 2.0 HDi. 2.0 16v or 308 GTi models. Please note these parts should be considered an upgrade and therefore some additional NVH transmission may be felt. | 70mm | 1809.35 / 1809.44 | 1809.21 / 1809.33 |  | 5055676516978
Road | Peugeot | 3008 Models | 3008 MK1 (2008-2016) |  |  | PFF50-402 | Front Arm Rear Bush | 40.172 | 98.0197 | 2 | 2 | 2 |  |  | 3523.77 / 3523.92 |  |  | 5055676506269
Road | Peugeot | 3008 Models | 3008 MK1 (2008-2016) |  |  | PFF50-601 | Front Arm Front Bush | 41.47 | 101.1868 | 2 | 2 | 1 |  |  | 3523.91 | 3523 CW |  | 5055676530189
Road | Peugeot | 3008 Models | 3008 MK1 (2008-2016) |  |  | PFF50-603-21 | Front Anti Roll Bar Bush 21mm | 24.662 | 60.1753 | 2 | 2 | 3 | Measure bar diameter and select correct size for your car. | 21mm | 5094.87 |  |  | 5055676530240
Road | Peugeot | 3008 Models | 3008 MK1 (2008-2016) |  |  | PFF50-603-22 | Front Anti Roll Bar Bush 22mm | 24.662 | 60.1753 | 2 | 2 | 3 | Measure bar diameter and select correct size for your car. | 22mm | 5094.88 / 5094.E0 |  |  | 5055676530264
Road | Peugeot | 3008 Models | 3008 MK1 (2008-2016) |  |  | PFF50-603-22.5 | Front Anti Roll Bar Bush 22.5mm | 24.662 | 60.1753 | 2 | 2 | 3 | Measure bar diameter and select correct size for your car. | 22.5mm | 5094.E2 / 5094.C4 |  |  | 5055676530288
Road | Peugeot | 3008 Models | 3008 MK1 (2008-2016) |  |  | PFF50-603-23 | Front Anti Roll Bar Bush 23mm | 24.662 | 60.1753 | 2 | 2 | 3 | Measure bar diameter and select correct size for your car. | 23mm | 5094 E3 / 5094.E3 | 5094 89 / 5094.89 |  | 5055676530301
Road | Peugeot | 3008 Models | 3008 MK1 (2008-2016) |  |  | PFF50-603-23.5 | Front Anti Roll Bar Bush 23.5mm | 24.662 | 60.1753 | 2 | 2 | 3 | Measure bar diameter and select correct size for your car. | 23.5mm | 5094.F2 |  |  | 5055676530363
Road | Peugeot | 3008 Models | 3008 MK1 (2008-2016) |  |  | PFF50-603-24 | Front Anti Roll Bar Bush 24mm | 24.662 | 60.1753 | 2 | 2 | 3 | Measure bar diameter and select correct size for your car. | 24mm | 5094 E4 / 5094.E4 |  |  | 5055676530325
Road | Peugeot | 3008 Models | 3008 MK1 (2008-2016) |  |  | PFF50-603-24.5 | Front Anti Roll Bar Bush 24.5mm | 24.662 | 60.1753 | 2 | 2 | 3 | Measure bar diameter and select correct size for your car. | 24.5mm | 5094.E6 |  |  | 5055676530387
Road | Peugeot | 3008 Models | 3008 MK1 (2008-2016) |  |  | PFF50-603-25 | Front Anti Roll Bar Bush 25mm | 24.662 | 60.1753 | 2 | 2 | 3 | Measure bar diameter and select correct size for your car. | 25mm | 5094 E7 / 5094.E7 |  |  | 5055676530349
Road | Peugeot | 3008 Models | 3008 MK1 (2008-2016) |  |  | PFR50-610 | Rear Beam Rear Mounting Bush | 45.364 | 110.6882 | 2 | 2 | 10 |  |  | 5131.A4 / 5131.A5 | 5131.H7 / 5131 G4 | 5131.H3 / 5131 H4 | 5055676530035
Road | Peugeot | 3008 Models | 3008 MK1 Hybrid4 4x4 (2011-2016) |  |  | PF99-512-125 | PowerAlign Wheel Mounting Guide Pin | 28.49 | 34.7578 | 1 | 1 |  | Available singularly to suit a specific vehicle or as a handy 4-piece workshop kit, our new PowerAlign Wheel Mounting Guide Pins are designed to allow the safer mounting and easy alignment of heavy alloy wheels on most common cars to use lug bolts. The individual pins come supplied in a reusable twist tube and the 4-piece workshop kit is supplied with a steel storage case for pride of place in your toolbox.Simply thread the appropriate pin size into one of the bolt holes on the wheel hub. The wheel can then be lifted and placed on the guide pin, and easily slid into place on the hub; keeping the bolt holes aligned for other bolts to be inserted and tightened.This reduces the awkward and back-straining process of holding the wheel in place with one hand whilst lining up and threading in the first bolt; thus, reducing the risk, hassle, and strain of mounting wheels.Proven using simulated and real-world testing, the new mounting pins usehigh-strength CNC-machined AISI 303 Stainless Steel, some 50% stronger than plated mild steel, to ensure durability and resilience in a workshop environment, and are supplied with colour-coded 3D-printedprotective sleeves for ease of identificationandanodised 2011-T6 aluminium caps to absorb knocks and prevent damage to the wheel, unlike others on the market.Please clickhereto view all sizes available and fora wider-reaching application list in the form of anew user-friendly drop-down search function. |  |  |  |  | 5055676559074
Road | Peugeot | 3008 Models | 3008 MK1 Hybrid4 4x4 (2011-2016) |  |  | PFF50-402 | Front Arm Rear Bush | 40.172 | 98.0197 | 2 | 2 | 2 |  |  | 3523.77 / 3523.92 |  |  | 5055676506269
Road | Peugeot | 3008 Models | 3008 MK1 Hybrid4 4x4 (2011-2016) |  |  | PFF50-601 | Front Arm Front Bush | 41.47 | 101.1868 | 2 | 2 | 1 |  |  | 3523.91 | 3523 CW |  | 5055676530189
Road | Peugeot | 3008 Models | 3008 MK1 Hybrid4 4x4 (2011-2016) |  |  | PFF50-603-25 | Front Anti Roll Bar Bush 25mm | 24.662 | 60.1753 | 2 | 2 | 3 | Measure bar diameter and select correct size for your car. | 25mm | 5094 E7 / 5094.E7 |  |  | 5055676530349
Road | Peugeot | 3008 Models | 3008 MK1 Hybrid4 4x4 (2011-2016) |  |  | PFR12-510 | Rear Lower Arm Front Bush | 44.715 | 109.1046 | 2 | 2 | 10 | Fits DS5 Hybrid 4X4 models only.Fits 3008 Hybrid 4x4 models only.Fits all C5 III , C6 and 407 models. |  | 9801049980 | 5131C4 |  | 5055676539397
Road | Peugeot | 3008 Models | 3008 MK1 Hybrid4 4x4 (2011-2016) |  |  | PFR12-511 | Rear Lower Arm Rear Bush | 34.331 | 83.7676 | 2 | 2 | 11 |  |  | 5131 C3 |  |  | 5055676539243
Road | Peugeot | 301 (2012-ON) |  |  |  | PF99-512-125 | PowerAlign Wheel Mounting Guide Pin | 28.49 | 34.7578 | 1 | 1 |  | Available singularly to suit a specific vehicle or as a handy 4-piece workshop kit, our new PowerAlign Wheel Mounting Guide Pins are designed to allow the safer mounting and easy alignment of heavy alloy wheels on most common cars to use lug bolts. The individual pins come supplied in a reusable twist tube and the 4-piece workshop kit is supplied with a steel storage case for pride of place in your toolbox.Simply thread the appropriate pin size into one of the bolt holes on the wheel hub. The wheel can then be lifted and placed on the guide pin, and easily slid into place on the hub; keeping the bolt holes aligned for other bolts to be inserted and tightened.This reduces the awkward and back-straining process of holding the wheel in place with one hand whilst lining up and threading in the first bolt; thus, reducing the risk, hassle, and strain of mounting wheels.Proven using simulated and real-world testing, the new mounting pins usehigh-strength CNC-machined AISI 303 Stainless Steel, some 50% stronger than plated mild steel, to ensure durability and resilience in a workshop environment, and are supplied with colour-coded 3D-printedprotective sleeves for ease of identificationandanodised 2011-T6 aluminium caps to absorb knocks and prevent damage to the wheel, unlike others on the market.Please clickhereto view all sizes available and fora wider-reaching application list in the form of anew user-friendly drop-down search function. |  |  |  |  | 5055676559074
Road | Peugeot | 301 (2012-ON) |  |  |  | PFF12-201-56 | Front Arm Front Bush | 56.397 | 137.6087 | 2 | 2 | 1 | This is used on the front and rear positions. You will need to order 4 bushes for a complete car set. | 56mm OD with 14mm ID | 3523CE / 3520 R7 / 3521 N8 | 9677040580 / 9677041080 | 1622711380 / 1622711480 | 5055676542908
Road | Peugeot | 301 (2012-ON) |  |  |  | PFF12-201-56 | Front Arm Rear Bush | 56.397 | 137.6087 | 2 | 2 | 2 | This is used on the front and rear positions. You will need to order 4 bushes for a complete car set. | 56mm OD with 14mm ID | 3523CE / 3520 R7 / 3521 N8 | 9677040580 / 9677041080 | 1622711380 / 1622711480 | 5055676542908
Road | Peugeot | 301 (2012-ON) |  |  |  | PFF12-204 | Lower Engine Mount Insert | 31.086 | 37.9249 | 1 | 1 | 4 | This insert fits into the voids of the original mount. Please check void shape to select correct insert PFF12-204 or PFF12-205 |  | 1806.84 |  |  | 5055676528544
Road | Peugeot | 301 (2012-ON) |  |  |  | PFF12-205 | Lower Engine Mount Insert | 31.086 | 37.9249 | 1 | 1 | 4 | This insert fits into the voids of the original mount. Please check void shape to select correct insert PFF12-204 or PFF12-205 |  | 1806.96 |  |  | 5055676533074
Road | Peugeot | 301 (2012-ON) |  |  |  | PFF50-509 | Rear Lower Engine Mount Insert | 32.384 | 39.5085 | 1 | 1 | 4 | Fits petrol turbo engine models only including GT, GTi, Rallye & RC. |  | 1806.A6 / 1806.82 | 1806.J8 | 98 024 837 80 | 5055676506283
Road | Peugeot | 301 (2012-ON) |  |  |  | PFR50-610 | Rear Beam Rear Mounting Bush | 45.364 | 110.6882 | 2 | 2 | 10 |  |  | 5131.A4 / 5131.A5 | 5131.H7 / 5131 G4 | 5131.H3 / 5131 H4 | 5055676530035
Road | Peugeot | 306 (1993-2002) |  |  |  | BS007 | Rear Bump Stop | 21.351 | 52.0964 | 2 | 2 | 5 | This bump stop fits the rear of the Peugeot 205 GTi, 309 GTi and 306 | 48.5mm x 61mm x 18mm | 5166.28 |  |  | 5055676511775
Heritage | Peugeot | 306 (1993-2002) |  |  |  | BS007H | Rear Bump Stop | 21.351 | 52.0964 | 2 | 2 | 5 | This bump stop fits the rear of the Peugeot 205 GTi, 309 GTi and 306 | 48.5mm x 61mm x 18mm | 5166.28 |  |  | 5055676560759
Road | Peugeot | 306 (1993-2002) |  |  |  | EXH001 | Exhaust Mount | 17.457 | 21.2975 | 1 | 1 |  | Please check the number required for your vehicle prior to ordering. |  | 6032969 / 6045052 / 6048886 / 6053849 / 6102529 | 6111619 / 611692 / 6117576 / 6183502 / 6747180 | NTX3326 / 852722 / GEX7626 / 90280491 / 4235404 | 5055676511850
Road | Peugeot | 306 (1993-2002) |  |  |  | EXH026 | Universal Exhaust Mount | 16.808 | 20.5058 | 1 | 1 |  |  |  | 712730211 | 175563 | 175569, 175596, 1474690080, 1755A3 | 5055676540812
Road | Peugeot | 306 (1993-2002) |  |  |  | EXH028 | Universal Exhaust Mount | 13.563 | 16.5469 | 1 | 1 |  |  |  | 255033 |  |  | 5055676540935
Road | Peugeot | 306 (1993-2002) |  |  |  | PF99-512-125 | PowerAlign Wheel Mounting Guide Pin | 28.49 | 34.7578 | 1 | 1 |  | Available singularly to suit a specific vehicle or as a handy 4-piece workshop kit, our new PowerAlign Wheel Mounting Guide Pins are designed to allow the safer mounting and easy alignment of heavy alloy wheels on most common cars to use lug bolts. The individual pins come supplied in a reusable twist tube and the 4-piece workshop kit is supplied with a steel storage case for pride of place in your toolbox.Simply thread the appropriate pin size into one of the bolt holes on the wheel hub. The wheel can then be lifted and placed on the guide pin, and easily slid into place on the hub; keeping the bolt holes aligned for other bolts to be inserted and tightened.This reduces the awkward and back-straining process of holding the wheel in place with one hand whilst lining up and threading in the first bolt; thus, reducing the risk, hassle, and strain of mounting wheels.Proven using simulated and real-world testing, the new mounting pins usehigh-strength CNC-machined AISI 303 Stainless Steel, some 50% stronger than plated mild steel, to ensure durability and resilience in a workshop environment, and are supplied with colour-coded 3D-printedprotective sleeves for ease of identificationandanodised 2011-T6 aluminium caps to absorb knocks and prevent damage to the wheel, unlike others on the market.Please clickhereto view all sizes available and fora wider-reaching application list in the form of anew user-friendly drop-down search function. |  |  |  |  | 5055676559074
Road | Peugeot | 306 (1993-2002) |  |  |  | PFF50-301 | Front Wishbone Front Bush | 40.821 | 99.6032 | 2 | 2 | 1 |  |  | Wishbone = 1614447480 |  |  | 5055676506214
Black | Peugeot | 306 (1993-2002) |  |  |  | PFF50-301BLK | Front Wishbone Front Bush | 44.913 | 109.5877 | 2 | 2 | 1 |  |  | For wishbone OE Nr 1614447480 |  |  | 5055676506221
Road | Peugeot | 306 (1993-2002) |  |  |  | PFF50-302 | Front Arm Rear Bush Anti-Lift & Caster Offset | 54.45 | 132.858 | 2 | 2 | 2 | Offers anti-dive and anti-lift characteristics and increases caster by 0.5 deg. It comes complete with the bush, alloy bracket, bolt and washers. |  | Wishbone = 3521 /3520 | Wishbone = E455011 / E455012 | Bush = 352383 / 3523.83 | 5055676512628
Black | Peugeot | 306 (1993-2002) |  |  |  | PFF50-302BLK | Front Arm Rear Bush Anti-Lift & Caster Offset | 54.45 | 132.858 | 2 | 2 | 2 | Offers anti-dive and anti-lift characteristics and increases caster by 0.5 deg. It comes complete with the bush, alloy bracket, bolt and washers. |  | Wishbone OE Nr 3521 /3520 | Wishbone OE Nr E455011 / E455012 | Bush OE Nr 352383 / 3523.83 | 5055676520067
Road | Peugeot | 306 (1993-2002) |  |  |  | PFF50-303-17 | Front Anti Roll Bar Bush 17mm | 30.767 | 75.0715 | 2 | 2 | 3 |  | 17mm | 5094.63 |  |  | 5055676542052
Black | Peugeot | 306 (1993-2002) |  |  |  | PFF50-303-17BLK | Front Anti Roll Bar Bush 17mm | 33.814 | 82.5062 | 2 | 2 | 3 |  | 17mm | 5094.63 |  |  | 5055676542083
Road | Peugeot | 306 (1993-2002) |  |  |  | PFF50-303-18 | Front Anti Roll Bar Bush 18mm | 30.767 | 75.0715 | 2 | 2 | 3 |  | 18mm | 5094.64 |  |  | 5055676542045
Black | Peugeot | 306 (1993-2002) |  |  |  | PFF50-303-18BLK | Front Anti Roll Bar Bush 18mm | 33.814 | 82.5062 | 2 | 2 | 3 |  | 18mm | 5094.64 |  |  | 5055676542076
Road | Peugeot | 306 (1993-2002) |  |  |  | PFF50-303-19 | Front Anti Roll Bar Bush 19mm | 30.767 | 75.0715 | 2 | 2 | 3 |  | 19mm | 5094.66 |  |  | 5055676542038
Black | Peugeot | 306 (1993-2002) |  |  |  | PFF50-303-19BLK | Front Anti Roll Bar Bush 19mm | 33.814 | 82.5062 | 2 | 2 | 3 |  | 19mm | 5094.66 |  |  | 5055676542069
Road | Peugeot | 306 (1993-2002) |  |  |  | PFF50-303-21 | Front Anti Roll Bar Bush 21mm | 30.767 | 75.0715 | 2 | 2 | 3 |  | 21mm | 5094.65 |  |  | 5055676541642
Black | Peugeot | 306 (1993-2002) |  |  |  | PFF50-303-21BLK | Front Anti Roll Bar Bush 21mm | 33.814 | 82.5062 | 2 | 2 | 3 |  | 21mm | 5094.65 |  |  | 5055676542021
Road | Peugeot | 306 (1993-2002) |  |  |  | PFF50-306 | Lower Rear Engine Mount Bush | 59.642 | 72.7632 | 1 | 1 | 20 | Only fits vehicles with cast aluminium engine bush mounting brackets. It will not fit the pressed steel torque link (part no. 1806.A0 / 1806.H0) as fitted to 2.0 HDi. 2.0 16v or 308 GTi models. Please note these parts should be considered an upgrade and therefore some additional NVH transmission may be felt. | 70mm | 1809.35 / 1809.44 | 1809.21 / 1809.33 |  | 5055676506238
Black | Peugeot | 306 (1993-2002) |  |  |  | PFF50-306BLK | Lower Rear Engine Mount Bush | 51.205 | 62.4701 | 1 | 1 | 20 | Only fits vehicles with cast aluminium engine bush mounting brackets. It will not fit the pressed steel torque link (part no. 1806.A0 / 1806.H0) as fitted to 2.0 HDi. 2.0 16v or 308 GTi models. Please note these parts should be considered an upgrade and therefore some additional NVH transmission may be felt. | 70mm | 1809.35 / 1809.44 | 1809.21 / 1809.33 |  | 5055676506245
Road | Peugeot | 306 (1993-2002) |  |  |  | PFF50-306R | Lower Rear Engine Mount Bush - Diesel Engine | 59.642 | 72.7632 | 1 | 1 | 20 | Only fits vehicles with cast aluminium engine bush mounting brackets. It will not fit the pressed steel torque link (part no. 1806.A0 / 1806.H0) as fitted to 2.0 HDi. 2.0 16v or 308 GTi models. Please note these parts should be considered an upgrade and therefore some additional NVH transmission may be felt. | 70mm | 1809.35 / 1809.44 | 1809.21 / 1809.33 |  | 5055676516978
Road | Peugeot | 306 (1993-2002) |  |  |  | PFR50-300 | Rear Beam Mount Tensioning Kit | 21.351 | 26.0482 | 1 | 1 | 4 | This is a kit to improve the tension of the rear beam mounting bush. It is not a replacement part and is fitted in addition to the standard part. |  |  |  |  | 5055676506191
Black | Peugeot | 306 (1993-2002) |  |  |  | PFR50-300BLK | Rear Beam Mount Tensioning Kit | 23.298 | 28.4236 | 1 | 1 | 4 | This is a kit to improve the tension of the rear beam mounting bush. It is not a replacement part and is fitted in addition to the standard part. |  |  |  |  | 5055676506207
Road | Peugeot | 307 (2001-2011) |  |  |  | EXH017 | Exhaust Mount | 14.861 | 18.1304 | 1 | 1 |  | Quantity as required |  |  |  |  | 5055676530486
Road | Peugeot | 307 (2001-2011) |  |  |  | PF99-512-125 | PowerAlign Wheel Mounting Guide Pin | 28.49 | 34.7578 | 1 | 1 |  | Available singularly to suit a specific vehicle or as a handy 4-piece workshop kit, our new PowerAlign Wheel Mounting Guide Pins are designed to allow the safer mounting and easy alignment of heavy alloy wheels on most common cars to use lug bolts. The individual pins come supplied in a reusable twist tube and the 4-piece workshop kit is supplied with a steel storage case for pride of place in your toolbox.Simply thread the appropriate pin size into one of the bolt holes on the wheel hub. The wheel can then be lifted and placed on the guide pin, and easily slid into place on the hub; keeping the bolt holes aligned for other bolts to be inserted and tightened.This reduces the awkward and back-straining process of holding the wheel in place with one hand whilst lining up and threading in the first bolt; thus, reducing the risk, hassle, and strain of mounting wheels.Proven using simulated and real-world testing, the new mounting pins usehigh-strength CNC-machined AISI 303 Stainless Steel, some 50% stronger than plated mild steel, to ensure durability and resilience in a workshop environment, and are supplied with colour-coded 3D-printedprotective sleeves for ease of identificationandanodised 2011-T6 aluminium caps to absorb knocks and prevent damage to the wheel, unlike others on the market.Please clickhereto view all sizes available and fora wider-reaching application list in the form of anew user-friendly drop-down search function. |  |  |  |  | 5055676559074
Road | Peugeot | 307 (2001-2011) |  |  |  | PFA100-12 | PowerAlign Camber Bolt Kit (12mm x 60mm) | 27.324 | 33.3353 | 1 | 1 |  | Our PowerAlign camber bolts replace the original upper bolt on suspension struts with a two-bolt fixing to the knuckle, one positioned above the other, allowing up to +/- 1.75 degrees of adjustment. This kit contains 2 camber bolts, tab washers and nuts. Why not add our Magnetic Camber Gauge to your tool kit so that you can make pit garage adjustments to your suspension using PowerAlign Camber Bolts. | 12mm |  |  |  | 5055676528063
Road | Peugeot | 307 (2001-2011) |  |  |  | PFF50-306 | Lower Rear Engine Mount Bush | 59.642 | 72.7632 | 1 | 1 | 20 | Only fits vehicles with cast aluminium engine bush mounting brackets. It will not fit the pressed steel torque link (part no. 1806.A0 / 1806.H0) as fitted to 2.0 HDi. 2.0 16v or 308 GTi models. Please note these parts should be considered an upgrade and therefore some additional NVH transmission may be felt. | 70mm | 1809.35 / 1809.44 | 1809.21 / 1809.33 |  | 5055676506238
Black | Peugeot | 307 (2001-2011) |  |  |  | PFF50-306BLK | Lower Rear Engine Mount Bush | 51.205 | 62.4701 | 1 | 1 | 20 | Only fits vehicles with cast aluminium engine bush mounting brackets. It will not fit the pressed steel torque link (part no. 1806.A0 / 1806.H0) as fitted to 2.0 HDi. 2.0 16v or 308 GTi models. Please note these parts should be considered an upgrade and therefore some additional NVH transmission may be felt. | 70mm | 1809.35 / 1809.44 | 1809.21 / 1809.33 |  | 5055676506245
Road | Peugeot | 307 (2001-2011) |  |  |  | PFF50-306R | Lower Rear Engine Mount Bush - Diesel Engine | 59.642 | 72.7632 | 1 | 1 | 20 | Only fits vehicles with cast aluminium engine bush mounting brackets. It will not fit the pressed steel torque link (part no. 1806.A0 / 1806.H0) as fitted to 2.0 HDi. 2.0 16v or 308 GTi models. Please note these parts should be considered an upgrade and therefore some additional NVH transmission may be felt. | 70mm | 1809.35 / 1809.44 | 1809.21 / 1809.33 |  | 5055676516978
Road | Peugeot | 307 (2001-2011) |  |  |  | PFF50-402 | Front Arm Rear Bush | 40.172 | 98.0197 | 2 | 2 | 2 |  |  | 3523.77 / 3523.92 |  |  | 5055676506269
Black | Peugeot | 307 (2001-2011) |  |  |  | PFF50-402BLK | Front Arm Rear Bush | 44.198 | 107.8431 | 2 | 2 | 2 |  |  | 3523.77 / 3523.92 |  |  | 5055676517272
Road | Peugeot | 307 (2001-2011) |  |  |  | PFF50-420 | Lower Rear Engine Mount Bush | 42.768 | 52.177 | 1 | 1 | 20 | Peugeot 206 PFF50-420 fits 1.1, 1.4 & 1.6 petrol engines (65mm). - Peugeot 307 PFF50-420 is used where the original bush diameter measures 65mm, for vehicles with a 70mm bush use PFF50-306. | 65mm | 1807 / 1807AA |  |  | 5055676516961
Black | Peugeot | 307 (2001-2011) |  |  |  | PFF50-420BLK | Lower Rear Engine Mount Bush | 47.058 | 57.4108 | 1 | 1 | 20 | Peugeot 206 PFF50-420 fits 1.1, 1.4 & 1.6 petrol engines (65mm). - Peugeot 307 PFF50-420 is used where the original bush diameter measures 65mm, for vehicles with a 70mm bush use PFF50-306. | 65mm | 1807 / 1807AA |  |  | 5055676517340
Road | Peugeot | 307 (2001-2011) |  |  |  | PFF50-420R | Lower Rear Engine Mount Bush | 42.768 | 52.177 | 1 | 1 | 20 | PFF50-420R fits diesel engines with a 65mm original bush. For vehicles with a 70mm bush use part number PFF50-306R. | 65mm | 1807 / 1807AA |  |  | 5055676531742
Road | Peugeot | 307 (2001-2011) |  |  |  | PFF50-601 | Front Arm Front Bush | 41.47 | 101.1868 | 2 | 2 | 1 |  |  | 3523.91 | 3523 CW |  | 5055676530189
Black | Peugeot | 307 (2001-2011) |  |  |  | PFF50-601BLK | Front Arm Front Bush | 45.628 | 111.3323 | 2 | 2 | 1 |  |  | 3523.91 |  |  | 5055676530196
Road | Peugeot | 307 (2001-2011) |  |  |  | PFF50-603-21 | Front Anti Roll Bar Bush 21mm | 24.662 | 60.1753 | 2 | 2 | 3 | Measure bar diameter and select correct size for your car. | 21mm | 5094.87 |  |  | 5055676530240
Black | Peugeot | 307 (2001-2011) |  |  |  | PFF50-603-21BLK | Front Anti Roll Bar Bush 21mm | 27.709 | 67.61 | 2 | 2 | 3 | Measure bar diameter and select correct size for your car. | 21mm | 5094.87. |  |  | 5055676530257
Road | Peugeot | 307 (2001-2011) |  |  |  | PFF50-603-22 | Front Anti Roll Bar Bush 22mm | 24.662 | 60.1753 | 2 | 2 | 3 | Measure bar diameter and select correct size for your car. | 22mm | 5094.88 / 5094.E0 |  |  | 5055676530264
Road | Peugeot | 307 (2001-2011) |  |  |  | PFF50-603-22.5 | Front Anti Roll Bar Bush 22.5mm | 24.662 | 60.1753 | 2 | 2 | 3 | Measure bar diameter and select correct size for your car. | 22.5mm | 5094.E2 / 5094.C4 |  |  | 5055676530288
Black | Peugeot | 307 (2001-2011) |  |  |  | PFF50-603-22.5BLK | Front Anti Roll Bar Bush 22.5mm | 27.709 | 67.61 | 2 | 2 | 3 | Measure bar diameter and select correct size for your car. | 22.5mm | 5094.E2 / 5094.C4 |  |  | 5055676530295
Black | Peugeot | 307 (2001-2011) |  |  |  | PFF50-603-22BLK | Front Anti Roll Bar Bush 22mm | 27.709 | 67.61 | 2 | 2 | 3 | Measure bar diameter and select correct size for your car. | 22mm | 5094.88 / 5094.E0 |  |  | 5055676530271
Road | Peugeot | 307 (2001-2011) |  |  |  | PFF50-603-23 | Front Anti Roll Bar Bush 23mm | 24.662 | 60.1753 | 2 | 2 | 3 | Measure bar diameter and select correct size for your car. | 23mm | 5094 E3 / 5094.E3 | 5094 89 / 5094.89 |  | 5055676530301
Road | Peugeot | 307 (2001-2011) |  |  |  | PFF50-603-23.5 | Front Anti Roll Bar Bush 23.5mm | 24.662 | 60.1753 | 2 | 2 | 3 | Measure bar diameter and select correct size for your car. | 23.5mm | 5094.F2 |  |  | 5055676530363
Black | Peugeot | 307 (2001-2011) |  |  |  | PFF50-603-23.5BLK | Front Anti Roll Bar Bush 23.5mm | 27.709 | 67.61 | 2 | 2 | 3 | Measure bar diameter and select correct size for your car. | 23.5 | 5094.F2 |  |  | 5055676530370
Black | Peugeot | 307 (2001-2011) |  |  |  | PFF50-603-23BLK | Front Anti Roll Bar Bush 23mm | 27.709 | 67.61 | 2 | 2 | 3 | Measure bar diameter and select correct size for your car. | 23mm | 5094 E3 / 5094.E3 | 5094 89 / 5094.89 |  | 5055676530318
Road | Peugeot | 307 (2001-2011) |  |  |  | PFF50-603-24 | Front Anti Roll Bar Bush 24mm | 24.662 | 60.1753 | 2 | 2 | 3 | Measure bar diameter and select correct size for your car. | 24mm | 5094 E4 / 5094.E4 |  |  | 5055676530325
Road | Peugeot | 307 (2001-2011) |  |  |  | PFF50-603-24.5 | Front Anti Roll Bar Bush 24.5mm | 24.662 | 60.1753 | 2 | 2 | 3 | Measure bar diameter and select correct size for your car. | 24.5mm | 5094.E6 |  |  | 5055676530387
Black | Peugeot | 307 (2001-2011) |  |  |  | PFF50-603-24.5BLK | Front Anti Roll Bar Bush 24.5mm | 27.709 | 67.61 | 2 | 2 | 3 | Measure bar diameter and select correct size for your car. | 24.5mm | 5094.E6 |  |  | 5055676530394
Black | Peugeot | 307 (2001-2011) |  |  |  | PFF50-603-24BLK | Front Anti Roll Bar Bush 24mm | 27.709 | 67.61 | 2 | 2 | 3 | Measure bar diameter and select correct size for your car. | 24mm | 5094 E4 / 5094.E4 |  |  | 5055676530332
Road | Peugeot | 307 (2001-2011) |  |  |  | PFF50-603-25 | Front Anti Roll Bar Bush 25mm | 24.662 | 60.1753 | 2 | 2 | 3 | Measure bar diameter and select correct size for your car. | 25mm | 5094 E7 / 5094.E7 |  |  | 5055676530349
Black | Peugeot | 307 (2001-2011) |  |  |  | PFF50-603-25BLK | Front Anti Roll Bar Bush 25mm | 27.709 | 67.61 | 2 | 2 | 3 | Measure bar diameter and select correct size for your car. | 25mm | 5094 E7 / 5094.E7 |  |  | 5055676530356
Road | Peugeot | 307 (2001-2011) |  |  |  | PFR50-610 | Rear Beam Rear Mounting Bush | 45.364 | 110.6882 | 2 | 2 | 10 |  |  | 5131.A4 / 5131.A5 | 5131.H7 / 5131 G4 | 5131.H3 / 5131 H4 | 5055676530035
Black | Peugeot | 307 (2001-2011) |  |  |  | PFR50-610BLK | Rear Beam Rear Mounting Bush | 49.907 | 121.7731 | 2 | 2 | 10 |  |  | 5131.A4 / 5131.A5 | 5131.H7 / 5131 G4 | 5131.H3 / 5131 H4 | 5055676530042
Road | Peugeot | 308 incl. CC (2007-2014) |  |  |  | PF99-512-125 | PowerAlign Wheel Mounting Guide Pin | 28.49 | 34.7578 | 1 | 1 |  | Available singularly to suit a specific vehicle or as a handy 4-piece workshop kit, our new PowerAlign Wheel Mounting Guide Pins are designed to allow the safer mounting and easy alignment of heavy alloy wheels on most common cars to use lug bolts. The individual pins come supplied in a reusable twist tube and the 4-piece workshop kit is supplied with a steel storage case for pride of place in your toolbox.Simply thread the appropriate pin size into one of the bolt holes on the wheel hub. The wheel can then be lifted and placed on the guide pin, and easily slid into place on the hub; keeping the bolt holes aligned for other bolts to be inserted and tightened.This reduces the awkward and back-straining process of holding the wheel in place with one hand whilst lining up and threading in the first bolt; thus, reducing the risk, hassle, and strain of mounting wheels.Proven using simulated and real-world testing, the new mounting pins usehigh-strength CNC-machined AISI 303 Stainless Steel, some 50% stronger than plated mild steel, to ensure durability and resilience in a workshop environment, and are supplied with colour-coded 3D-printedprotective sleeves for ease of identificationandanodised 2011-T6 aluminium caps to absorb knocks and prevent damage to the wheel, unlike others on the market.Please clickhereto view all sizes available and fora wider-reaching application list in the form of anew user-friendly drop-down search function. |  |  |  |  | 5055676559074
Road | Peugeot | 308 incl. CC (2007-2014) |  |  |  | PFF50-306 | Lower Rear Engine Mount Bush | 59.642 | 72.7632 | 1 | 1 | 20 | Only fits vehicles with cast aluminium engine bush mounting brackets. It will not fit the pressed steel torque link (part no. 1806.A0 / 1806.H0) as fitted to 2.0 HDi. 2.0 16v or 308 GTi models. Please note these parts should be considered an upgrade and therefore some additional NVH transmission may be felt. | 70mm | 1809.35 / 1809.44 | 1809.21 / 1809.33 |  | 5055676506238
Black | Peugeot | 308 incl. CC (2007-2014) |  |  |  | PFF50-306BLK | Lower Rear Engine Mount Bush | 51.205 | 62.4701 | 1 | 1 | 20 | Only fits vehicles with cast aluminium engine bush mounting brackets. It will not fit the pressed steel torque link (part no. 1806.A0 / 1806.H0) as fitted to 2.0 HDi. 2.0 16v or 308 GTi models. Please note these parts should be considered an upgrade and therefore some additional NVH transmission may be felt. | 70mm | 1809.35 / 1809.44 | 1809.21 / 1809.33 |  | 5055676506245
Road | Peugeot | 308 incl. CC (2007-2014) |  |  |  | PFF50-306R | Lower Rear Engine Mount Bush - Diesel Engine | 59.642 | 72.7632 | 1 | 1 | 20 | Only fits vehicles with cast aluminium engine bush mounting brackets. It will not fit the pressed steel torque link (part no. 1806.A0 / 1806.H0) as fitted to 2.0 HDi. 2.0 16v or 308 GTi models. Please note these parts should be considered an upgrade and therefore some additional NVH transmission may be felt. | 70mm | 1809.35 / 1809.44 | 1809.21 / 1809.33 |  | 5055676516978
Road | Peugeot | 308 incl. CC (2007-2014) |  |  |  | PFF50-402 | Front Arm Rear Bush | 40.172 | 98.0197 | 2 | 2 | 2 |  |  | 3523.77 / 3523.92 |  |  | 5055676506269
Black | Peugeot | 308 incl. CC (2007-2014) |  |  |  | PFF50-402BLK | Front Arm Rear Bush | 44.198 | 107.8431 | 2 | 2 | 2 |  |  | 3523.77 / 3523.92 |  |  | 5055676517272
Road | Peugeot | 308 incl. CC (2007-2014) |  |  |  | PFF50-601 | Front Arm Front Bush | 41.47 | 101.1868 | 2 | 2 | 1 |  |  | 3523.91 | 3523 CW |  | 5055676530189
Black | Peugeot | 308 incl. CC (2007-2014) |  |  |  | PFF50-601BLK | Front Arm Front Bush | 45.628 | 111.3323 | 2 | 2 | 1 |  |  | 3523.91 |  |  | 5055676530196
Road | Peugeot | 308 incl. CC (2007-2014) |  |  |  | PFF50-603-21 | Front Anti Roll Bar Bush 21mm | 24.662 | 60.1753 | 2 | 2 | 3 | Measure bar diameter and select correct size for your car. | 21mm | 5094.87 |  |  | 5055676530240
Black | Peugeot | 308 incl. CC (2007-2014) |  |  |  | PFF50-603-21BLK | Front Anti Roll Bar Bush 21mm | 27.709 | 67.61 | 2 | 2 | 3 | Measure bar diameter and select correct size for your car. | 21mm | 5094.87. |  |  | 5055676530257
Road | Peugeot | 308 incl. CC (2007-2014) |  |  |  | PFF50-603-22 | Front Anti Roll Bar Bush 22mm | 24.662 | 60.1753 | 2 | 2 | 3 | Measure bar diameter and select correct size for your car. | 22mm | 5094.88 / 5094.E0 |  |  | 5055676530264
Road | Peugeot | 308 incl. CC (2007-2014) |  |  |  | PFF50-603-22.5 | Front Anti Roll Bar Bush 22.5mm | 24.662 | 60.1753 | 2 | 2 | 3 | Measure bar diameter and select correct size for your car. | 22.5mm | 5094.E2 / 5094.C4 |  |  | 5055676530288
Black | Peugeot | 308 incl. CC (2007-2014) |  |  |  | PFF50-603-22.5BLK | Front Anti Roll Bar Bush 22.5mm | 27.709 | 67.61 | 2 | 2 | 3 | Measure bar diameter and select correct size for your car. | 22.5mm | 5094.E2 / 5094.C4 |  |  | 5055676530295
Black | Peugeot | 308 incl. CC (2007-2014) |  |  |  | PFF50-603-22BLK | Front Anti Roll Bar Bush 22mm | 27.709 | 67.61 | 2 | 2 | 3 | Measure bar diameter and select correct size for your car. | 22mm | 5094.88 / 5094.E0 |  |  | 5055676530271
Road | Peugeot | 308 incl. CC (2007-2014) |  |  |  | PFF50-603-23 | Front Anti Roll Bar Bush 23mm | 24.662 | 60.1753 | 2 | 2 | 3 | Measure bar diameter and select correct size for your car. | 23mm | 5094 E3 / 5094.E3 | 5094 89 / 5094.89 |  | 5055676530301
Road | Peugeot | 308 incl. CC (2007-2014) |  |  |  | PFF50-603-23.5 | Front Anti Roll Bar Bush 23.5mm | 24.662 | 60.1753 | 2 | 2 | 3 | Measure bar diameter and select correct size for your car. | 23.5mm | 5094.F2 |  |  | 5055676530363
Black | Peugeot | 308 incl. CC (2007-2014) |  |  |  | PFF50-603-23.5BLK | Front Anti Roll Bar Bush 23.5mm | 27.709 | 67.61 | 2 | 2 | 3 | Measure bar diameter and select correct size for your car. | 23.5 | 5094.F2 |  |  | 5055676530370
Black | Peugeot | 308 incl. CC (2007-2014) |  |  |  | PFF50-603-23BLK | Front Anti Roll Bar Bush 23mm | 27.709 | 67.61 | 2 | 2 | 3 | Measure bar diameter and select correct size for your car. | 23mm | 5094 E3 / 5094.E3 | 5094 89 / 5094.89 |  | 5055676530318
Road | Peugeot | 308 incl. CC (2007-2014) |  |  |  | PFF50-603-24 | Front Anti Roll Bar Bush 24mm | 24.662 | 60.1753 | 2 | 2 | 3 | Measure bar diameter and select correct size for your car. | 24mm | 5094 E4 / 5094.E4 |  |  | 5055676530325
Road | Peugeot | 308 incl. CC (2007-2014) |  |  |  | PFF50-603-24.5 | Front Anti Roll Bar Bush 24.5mm | 24.662 | 60.1753 | 2 | 2 | 3 | Measure bar diameter and select correct size for your car. | 24.5mm | 5094.E6 |  |  | 5055676530387
Black | Peugeot | 308 incl. CC (2007-2014) |  |  |  | PFF50-603-24.5BLK | Front Anti Roll Bar Bush 24.5mm | 27.709 | 67.61 | 2 | 2 | 3 | Measure bar diameter and select correct size for your car. | 24.5mm | 5094.E6 |  |  | 5055676530394
Black | Peugeot | 308 incl. CC (2007-2014) |  |  |  | PFF50-603-24BLK | Front Anti Roll Bar Bush 24mm | 27.709 | 67.61 | 2 | 2 | 3 | Measure bar diameter and select correct size for your car. | 24mm | 5094 E4 / 5094.E4 |  |  | 5055676530332
Road | Peugeot | 308 incl. CC (2007-2014) |  |  |  | PFF50-603-25 | Front Anti Roll Bar Bush 25mm | 24.662 | 60.1753 | 2 | 2 | 3 | Measure bar diameter and select correct size for your car. | 25mm | 5094 E7 / 5094.E7 |  |  | 5055676530349
Black | Peugeot | 308 incl. CC (2007-2014) |  |  |  | PFF50-603-25BLK | Front Anti Roll Bar Bush 25mm | 27.709 | 67.61 | 2 | 2 | 3 | Measure bar diameter and select correct size for your car. | 25mm | 5094 E7 / 5094.E7 |  |  | 5055676530356
Road | Peugeot | 308 incl. CC (2007-2014) |  |  |  | PFR50-610 | Rear Beam Rear Mounting Bush | 45.364 | 110.6882 | 2 | 2 | 10 |  |  | 5131.A4 / 5131.A5 | 5131.H7 / 5131 G4 | 5131.H3 / 5131 H4 | 5055676530035
Black | Peugeot | 308 incl. CC (2007-2014) |  |  |  | PFR50-610BLK | Rear Beam Rear Mounting Bush | 49.907 | 121.7731 | 2 | 2 | 10 |  |  | 5131.A4 / 5131.A5 | 5131.H7 / 5131 G4 | 5131.H3 / 5131 H4 | 5055676530042
Road | Peugeot | 309 inc GTI (1985-1994) |  |  |  | EXH005 | Exhaust Mount | 13.563 | 16.5469 | 1 | 1 |  |  | A=71mm B=50mm | 1039760 / 1117761 / 1368629 | 1368618 / 30657362 / 7231272 | 175544 / BP4740061A | 5055676511898
Road | Peugeot | 309 inc GTI (1985-1994) |  |  |  | PF99-512-125 | PowerAlign Wheel Mounting Guide Pin | 28.49 | 34.7578 | 1 | 1 |  | Available singularly to suit a specific vehicle or as a handy 4-piece workshop kit, our new PowerAlign Wheel Mounting Guide Pins are designed to allow the safer mounting and easy alignment of heavy alloy wheels on most common cars to use lug bolts. The individual pins come supplied in a reusable twist tube and the 4-piece workshop kit is supplied with a steel storage case for pride of place in your toolbox.Simply thread the appropriate pin size into one of the bolt holes on the wheel hub. The wheel can then be lifted and placed on the guide pin, and easily slid into place on the hub; keeping the bolt holes aligned for other bolts to be inserted and tightened.This reduces the awkward and back-straining process of holding the wheel in place with one hand whilst lining up and threading in the first bolt; thus, reducing the risk, hassle, and strain of mounting wheels.Proven using simulated and real-world testing, the new mounting pins usehigh-strength CNC-machined AISI 303 Stainless Steel, some 50% stronger than plated mild steel, to ensure durability and resilience in a workshop environment, and are supplied with colour-coded 3D-printedprotective sleeves for ease of identificationandanodised 2011-T6 aluminium caps to absorb knocks and prevent damage to the wheel, unlike others on the market.Please clickhereto view all sizes available and fora wider-reaching application list in the form of anew user-friendly drop-down search function. |  |  |  |  | 5055676559074
Road | Peugeot | 309 inc GTI (1985-1994) |  |  |  | PFF50-211 | Front Wishbone Front Bush | 26.543 | 64.7649 | 2 | 2 | 1 |  |  | 3523 31 / 352331 Bush | 3520 54 / 3521 37 Wishbone | 16 073 069 80 / 16 073 073 80 Wishbone | 5055676506146
Black | Peugeot | 309 inc GTI (1985-1994) |  |  |  | PFF50-211BLK | Front Wishbone Front Bush | 29.205 | 71.2602 | 2 | 2 | 1 |  |  | 3523 31 / 352331 Bush | 3520 54 / 3521 37 Wishbone | 16 073 069 80 / 16 073 073 80 Wishbone | 5055676513458
Heritage | Peugeot | 309 inc GTI (1985-1994) |  |  |  | PFF50-211H | Front Wishbone Front Bush | 26.543 | 64.7649 | 2 | 2 | 1 |  |  | 3523 31 / 352331 Bush | 3520 54 / 3521 37 Wishbone | 16 073 069 80 / 16 073 073 80 Wishbone | 5055676550187
Road | Peugeot | 309 inc GTI (1985-1994) |  |  |  | PFF50-212 | Front Wishbone Rear Bush | 25.245 | 61.5978 | 2 | 2 | 2 |  |  | 3523 23 / 352323 Bush | 3520 54 / 3521 37 Wishbone | 16 073 069 80 / 16 073 073 80 Wishbone | 5055676506153
Black | Peugeot | 309 inc GTI (1985-1994) |  |  |  | PFF50-212BLK | Front Wishbone Rear Bush | 27.775 | 67.771 | 2 | 2 | 2 |  |  | 3523 23 / 352323 Bush | 3520 54 / 3521 37 Wishbone | 16 073 069 80 / 16 073 073 80 Wishbone | 5055676513465
Heritage | Peugeot | 309 inc GTI (1985-1994) |  |  |  | PFF50-212H | Front Wishbone Rear Bush | 25.245 | 61.5978 | 2 | 2 | 2 |  |  | 3523 23 / 352323 Bush | 3520 54 / 3521 37 Wishbone | 16 073 069 80 / 16 073 073 80 Wishbone | 5055676550194
Road | Peugeot | 309 inc GTI (1985-1994) |  |  |  | PFF50-215-17 | Anti Roll Bar Bush 17mm | 22.649 | 55.2636 | 2 | 2 | 3 | Please check size before ordering. | 17mm | 5094.42 / 509442 |  |  | 5055676506160
Black | Peugeot | 309 inc GTI (1985-1994) |  |  |  | PFF50-215-17BLK | Anti Roll Bar Bush 17mm | 24.926 | 60.8194 | 2 | 2 | 3 | Please check size before ordering. | 17mm | 5094.42 / 509442 |  |  | 5055676516626
Heritage | Peugeot | 309 inc GTI (1985-1994) |  |  |  | PFF50-215-17H | Anti Roll Bar Bush 17mm | 22.649 | 55.2636 | 2 | 2 | 3 | Please check size before ordering. | 17mm | 5094.42 / 509442 |  |  | 5055676550200
Road | Peugeot | 309 inc GTI (1985-1994) |  |  |  | PFF50-215-20 | Anti Roll Bar Bush 20mm | 22.649 | 55.2636 | 2 | 2 | 3 | Please check size before ordering. | 20mm | 5094.36 / 509436 |  |  | 5055676531407
Black | Peugeot | 309 inc GTI (1985-1994) |  |  |  | PFF50-215-20BLK | Anti Roll Bar Bush 20mm | 24.926 | 60.8194 | 2 | 2 | 3 | Please check size before ordering. | 20mm | 5094.36 / 509436 |  |  | 5055676531414
Heritage | Peugeot | 309 inc GTI (1985-1994) |  |  |  | PFF50-215-20H | Anti Roll Bar Bush 20mm | 22.649 | 55.2636 | 2 | 2 | 3 | Please check size before ordering. | 20mm | 5094.36 / 509436 |  |  | 5055676550217
Road | Peugeot | 309 inc GTI (1985-1994) |  |  |  | PFF50-215-21 | Anti Roll Bar Bush 21mm | 22.649 | 55.2636 | 2 | 2 | 3 | The 21mm bush fits the cast bracket as fitted to the 309GTi only. | 21mm | 5094.50 / 5094.51 |  |  | 5055676536013
Black | Peugeot | 309 inc GTI (1985-1994) |  |  |  | PFF50-215-21BLK | Anti Roll Bar Bush 21mm | 24.926 | 60.8194 | 2 | 2 | 3 | The 21mm bush fits the cast bracket as fitted to the 309GTi only. | 21mm | 5094.50 / 5094.51 |  |  | 5055676536020
Heritage | Peugeot | 309 inc GTI (1985-1994) |  |  |  | PFF50-215-21H | Anti Roll Bar Bush 21mm | 22.649 | 55.2636 | 2 | 2 | 3 | The 21mm bush fits the cast bracket as fitted to the 309GTi only. | 21mm | 5094.50 / 5094.51 |  |  | 5055676550224
Road | Peugeot | 309 inc GTI (1985-1994) |  |  |  | PFF50-215-22 | Anti Roll Bar Bush 22mm | 22 | 53.68 | 2 | 2 | 3 | Please check size before ordering. | 22mm | 5094.37 / 509437 |  |  | 5055676506177
Black | Peugeot | 309 inc GTI (1985-1994) |  |  |  | PFF50-215-22BLK | Anti Roll Bar Bush 22mm | 24.211 | 59.0748 | 2 | 2 | 3 | Please check size before ordering. | 22mm | 5094.37 / 509437 |  |  | 5055676506184
Heritage | Peugeot | 309 inc GTI (1985-1994) |  |  |  | PFF50-215-22H | Anti Roll Bar Bush 22mm | 22 | 53.68 | 2 | 2 | 3 | Please check size before ordering. | 22mm | 5094.37 / 509437 |  |  | 5055676550231
Road | Peugeot | 309 inc GTI (1985-1994) |  |  |  | PFF50-215-23 | Anti Roll Bar Bush 23mm | 22 | 53.68 | 2 | 2 | 3 | Please check size before ordering. | 23mm | 5094.40 / 509440 |  |  | 5055676531438
Black | Peugeot | 309 inc GTI (1985-1994) |  |  |  | PFF50-215-23BLK | Anti Roll Bar Bush 23mm | 24.211 | 59.0748 | 2 | 2 | 3 | 309 GTi may have 22mm roll bar. Please check size before ordering. | 23mm | 5094.40 / 509440 |  |  | 5055676531452
Heritage | Peugeot | 309 inc GTI (1985-1994) |  |  |  | PFF50-215-23H | Anti Roll Bar Bush 23mm | 22 | 53.68 | 2 | 2 | 3 | Please check size before ordering. | 23mm | 5094.40 / 509440 |  |  | 5055676550248
Road | Peugeot | 407 (2004-2010) |  |  |  | PF99-512-125 | PowerAlign Wheel Mounting Guide Pin | 28.49 | 34.7578 | 1 | 1 |  | Available singularly to suit a specific vehicle or as a handy 4-piece workshop kit, our new PowerAlign Wheel Mounting Guide Pins are designed to allow the safer mounting and easy alignment of heavy alloy wheels on most common cars to use lug bolts. The individual pins come supplied in a reusable twist tube and the 4-piece workshop kit is supplied with a steel storage case for pride of place in your toolbox.Simply thread the appropriate pin size into one of the bolt holes on the wheel hub. The wheel can then be lifted and placed on the guide pin, and easily slid into place on the hub; keeping the bolt holes aligned for other bolts to be inserted and tightened.This reduces the awkward and back-straining process of holding the wheel in place with one hand whilst lining up and threading in the first bolt; thus, reducing the risk, hassle, and strain of mounting wheels.Proven using simulated and real-world testing, the new mounting pins usehigh-strength CNC-machined AISI 303 Stainless Steel, some 50% stronger than plated mild steel, to ensure durability and resilience in a workshop environment, and are supplied with colour-coded 3D-printedprotective sleeves for ease of identificationandanodised 2011-T6 aluminium caps to absorb knocks and prevent damage to the wheel, unlike others on the market.Please clickhereto view all sizes available and fora wider-reaching application list in the form of anew user-friendly drop-down search function. |  |  |  |  | 5055676559074
Road | Peugeot | 407 (2004-2010) |  |  |  | PFF12-501 | Front Lower Wishbone Front Bush | 34.331 | 83.7676 | 2 | 2 | 1 |  |  | 3523.AQ |  |  | 5055676539113
Road | Peugeot | 407 (2004-2010) |  |  |  | PFF12-802 | Front Wishbone Rear Bush | 29.788 | 72.6827 | 2 | 2 | 2 | Fits C5 models with Hydractive suspension (VH10).Fits 407 models without level control system.Our bush allows free rotation, avoiding torsional twist in the material which is the main cause of failure for the OE rubber bush. |  | 3520.N6 / 3520 X6 | 3521.J6 / 3521 T7 | 3520.S8 | 5055676542748
Road | Peugeot | 407 (2004-2010) |  |  |  | PFR12-510 | Rear Lower Arm Front Bush | 44.715 | 109.1046 | 2 | 2 | 10 | Fits DS5 Hybrid 4X4 models only.Fits 3008 Hybrid 4x4 models only.Fits all C5 III , C6 and 407 models. |  | 9801049980 | 5131C4 |  | 5055676539397
Road | Peugeot | 407 (2004-2010) |  |  |  | PFR12-511 | Rear Lower Arm Rear Bush | 34.331 | 83.7676 | 2 | 2 | 11 |  |  | 5131 C3 |  |  | 5055676539243
Road | Peugeot | 407 (2004-2010) |  |  |  | PFR12-516 | Rear Upper Wishbone Inner Bush | 31.086 | 151.6997 | 4 | 4 | 16 | Fits |  | Bush = 5131 E0 / 5131 C5 / 96 533 189 80 | Arm = 5175 CP / 96 847 817 80 / 96 847 818 80 |  | 5055676539120
Road | Peugeot | 407 (2004-2010) |  |  |  | PFR12-517 | Rear Upper Wishbone Outer Bush | 31.086 | 75.8498 | 2 | 2 | 17 |  |  | Bush = 5131 C5 / 96 533 189 80 | Arm = 5175 CP / 96 847 817 80 / 96 847 818 80 |  | 5055676539236
Road | Peugeot | 5008 (2009-on) |  |  |  | PF99-512-125 | PowerAlign Wheel Mounting Guide Pin | 28.49 | 34.7578 | 1 | 1 |  | Available singularly to suit a specific vehicle or as a handy 4-piece workshop kit, our new PowerAlign Wheel Mounting Guide Pins are designed to allow the safer mounting and easy alignment of heavy alloy wheels on most common cars to use lug bolts. The individual pins come supplied in a reusable twist tube and the 4-piece workshop kit is supplied with a steel storage case for pride of place in your toolbox.Simply thread the appropriate pin size into one of the bolt holes on the wheel hub. The wheel can then be lifted and placed on the guide pin, and easily slid into place on the hub; keeping the bolt holes aligned for other bolts to be inserted and tightened.This reduces the awkward and back-straining process of holding the wheel in place with one hand whilst lining up and threading in the first bolt; thus, reducing the risk, hassle, and strain of mounting wheels.Proven using simulated and real-world testing, the new mounting pins usehigh-strength CNC-machined AISI 303 Stainless Steel, some 50% stronger than plated mild steel, to ensure durability and resilience in a workshop environment, and are supplied with colour-coded 3D-printedprotective sleeves for ease of identificationandanodised 2011-T6 aluminium caps to absorb knocks and prevent damage to the wheel, unlike others on the market.Please clickhereto view all sizes available and fora wider-reaching application list in the form of anew user-friendly drop-down search function. |  |  |  |  | 5055676559074
Road | Peugeot | 5008 (2009-on) |  |  |  | PFF50-402 | Front Arm Rear Bush | 40.172 | 98.0197 | 2 | 2 | 2 |  |  | 3523.77 / 3523.92 |  |  | 5055676506269
Road | Peugeot | 5008 (2009-on) |  |  |  | PFF50-601 | Front Arm Front Bush | 41.47 | 101.1868 | 2 | 2 | 1 |  |  | 3523.91 | 3523 CW |  | 5055676530189
Road | Peugeot | 5008 (2009-on) |  |  |  | PFF50-603-21 | Front Anti Roll Bar Bush 21mm | 24.662 | 60.1753 | 2 | 2 | 3 | Measure bar diameter and select correct size for your car. | 21mm | 5094.87 |  |  | 5055676530240
Road | Peugeot | 5008 (2009-on) |  |  |  | PFF50-603-22 | Front Anti Roll Bar Bush 22mm | 24.662 | 60.1753 | 2 | 2 | 3 | Measure bar diameter and select correct size for your car. | 22mm | 5094.88 / 5094.E0 |  |  | 5055676530264
Road | Peugeot | 5008 (2009-on) |  |  |  | PFF50-603-22.5 | Front Anti Roll Bar Bush 22.5mm | 24.662 | 60.1753 | 2 | 2 | 3 | Measure bar diameter and select correct size for your car. | 22.5mm | 5094.E2 / 5094.C4 |  |  | 5055676530288
Road | Peugeot | 5008 (2009-on) |  |  |  | PFF50-603-23 | Front Anti Roll Bar Bush 23mm | 24.662 | 60.1753 | 2 | 2 | 3 | Measure bar diameter and select correct size for your car. | 23mm | 5094 E3 / 5094.E3 | 5094 89 / 5094.89 |  | 5055676530301
Road | Peugeot | 5008 (2009-on) |  |  |  | PFF50-603-23.5 | Front Anti Roll Bar Bush 23.5mm | 24.662 | 60.1753 | 2 | 2 | 3 | Measure bar diameter and select correct size for your car. | 23.5mm | 5094.F2 |  |  | 5055676530363
Road | Peugeot | 5008 (2009-on) |  |  |  | PFF50-603-24 | Front Anti Roll Bar Bush 24mm | 24.662 | 60.1753 | 2 | 2 | 3 | Measure bar diameter and select correct size for your car. | 24mm | 5094 E4 / 5094.E4 |  |  | 5055676530325
Road | Peugeot | 5008 (2009-on) |  |  |  | PFF50-603-24.5 | Front Anti Roll Bar Bush 24.5mm | 24.662 | 60.1753 | 2 | 2 | 3 | Measure bar diameter and select correct size for your car. | 24.5mm | 5094.E6 |  |  | 5055676530387
Road | Peugeot | 5008 (2009-on) |  |  |  | PFF50-603-25 | Front Anti Roll Bar Bush 25mm | 24.662 | 60.1753 | 2 | 2 | 3 | Measure bar diameter and select correct size for your car. | 25mm | 5094 E7 / 5094.E7 |  |  | 5055676530349
Road | Peugeot | 5008 (2009-on) |  |  |  | PFR12-610 | Rear Beam Bush | 47.96 | 117.0224 | 2 | 2 | 10 | Fits 1.6 petrol, 1.6 & 2.0 diesel models with a rear beam, not for multi link rear suspension models. |  | 5131 F2 | 5131 H1 / 5131 H2 |  | 5055676539571
Road | Peugeot | 508 Models | 508 (2010 - 2018) |  |  | PF99-512-125 | PowerAlign Wheel Mounting Guide Pin | 28.49 | 34.7578 | 1 | 1 |  | Available singularly to suit a specific vehicle or as a handy 4-piece workshop kit, our new PowerAlign Wheel Mounting Guide Pins are designed to allow the safer mounting and easy alignment of heavy alloy wheels on most common cars to use lug bolts. The individual pins come supplied in a reusable twist tube and the 4-piece workshop kit is supplied with a steel storage case for pride of place in your toolbox.Simply thread the appropriate pin size into one of the bolt holes on the wheel hub. The wheel can then be lifted and placed on the guide pin, and easily slid into place on the hub; keeping the bolt holes aligned for other bolts to be inserted and tightened.This reduces the awkward and back-straining process of holding the wheel in place with one hand whilst lining up and threading in the first bolt; thus, reducing the risk, hassle, and strain of mounting wheels.Proven using simulated and real-world testing, the new mounting pins usehigh-strength CNC-machined AISI 303 Stainless Steel, some 50% stronger than plated mild steel, to ensure durability and resilience in a workshop environment, and are supplied with colour-coded 3D-printedprotective sleeves for ease of identificationandanodised 2011-T6 aluminium caps to absorb knocks and prevent damage to the wheel, unlike others on the market.Please clickhereto view all sizes available and fora wider-reaching application list in the form of anew user-friendly drop-down search function. |  |  |  |  | 5055676559074
Road | Peugeot | 508 Models | 508 (2010 - 2018) |  |  | PFF12-501 | Front Lower Wishbone Front Bush | 34.331 | 83.7676 | 2 | 2 | 1 |  |  | 3523.AQ |  |  | 5055676539113
Road | Peugeot | 508 Models | 508 (2010 - 2018) |  |  | PFF12-802 | Front Wishbone Rear Bush | 29.788 | 72.6827 | 2 | 2 | 2 | Fits C5 models with Hydractive suspension (VH10).Fits 407 models without level control system.Our bush allows free rotation, avoiding torsional twist in the material which is the main cause of failure for the OE rubber bush. |  | 3520.N6 / 3520 X6 | 3521.J6 / 3521 T7 | 3520.S8 | 5055676542748
Road | Peugeot | 508 Models | 508 (2010 - 2018) |  |  | PFR12-510 | Rear Lower Arm Front Bush | 44.715 | 109.1046 | 2 | 2 | 10 | Fits DS5 Hybrid 4X4 models only.Fits 3008 Hybrid 4x4 models only.Fits all C5 III , C6 and 407 models. |  | 9801049980 | 5131C4 |  | 5055676539397
Road | Peugeot | 508 Models | 508 (2010 - 2018) |  |  | PFR12-511 | Rear Lower Arm Rear Bush | 34.331 | 83.7676 | 2 | 2 | 11 |  |  | 5131 C3 |  |  | 5055676539243
Road | Peugeot | 508 Models | 508 (2010 - 2018) |  |  | PFR12-516 | Rear Upper Wishbone Inner Bush | 31.086 | 151.6997 | 4 | 4 | 16 | Fits |  | Bush = 5131 E0 / 5131 C5 / 96 533 189 80 | Arm = 5175 CP / 96 847 817 80 / 96 847 818 80 |  | 5055676539120
Road | Peugeot | 508 Models | 508 (2010 - 2018) |  |  | PFR12-517 | Rear Upper Wishbone Outer Bush | 31.086 | 75.8498 | 2 | 2 | 17 |  |  | Bush = 5131 C5 / 96 533 189 80 | Arm = 5175 CP / 96 847 817 80 / 96 847 818 80 |  | 5055676539236
Road | Peugeot | 508 Models | 508 HYBRID4 4X4 RXH (2012 - 2018) |  |  | PF99-512-125 | PowerAlign Wheel Mounting Guide Pin | 28.49 | 34.7578 | 1 | 1 |  | Available singularly to suit a specific vehicle or as a handy 4-piece workshop kit, our new PowerAlign Wheel Mounting Guide Pins are designed to allow the safer mounting and easy alignment of heavy alloy wheels on most common cars to use lug bolts. The individual pins come supplied in a reusable twist tube and the 4-piece workshop kit is supplied with a steel storage case for pride of place in your toolbox.Simply thread the appropriate pin size into one of the bolt holes on the wheel hub. The wheel can then be lifted and placed on the guide pin, and easily slid into place on the hub; keeping the bolt holes aligned for other bolts to be inserted and tightened.This reduces the awkward and back-straining process of holding the wheel in place with one hand whilst lining up and threading in the first bolt; thus, reducing the risk, hassle, and strain of mounting wheels.Proven using simulated and real-world testing, the new mounting pins usehigh-strength CNC-machined AISI 303 Stainless Steel, some 50% stronger than plated mild steel, to ensure durability and resilience in a workshop environment, and are supplied with colour-coded 3D-printedprotective sleeves for ease of identificationandanodised 2011-T6 aluminium caps to absorb knocks and prevent damage to the wheel, unlike others on the market.Please clickhereto view all sizes available and fora wider-reaching application list in the form of anew user-friendly drop-down search function. |  |  |  |  | 5055676559074
Road | Peugeot | 508 Models | 508 HYBRID4 4X4 RXH (2012 - 2018) |  |  | PFF12-501 | Front Lower Wishbone Front Bush | 34.331 | 83.7676 | 2 | 2 | 1 |  |  | 3523.AQ |  |  | 5055676539113
Road | Peugeot | 508 Models | 508 HYBRID4 4X4 RXH (2012 - 2018) |  |  | PFF12-502 | Front Lower Wishbone Rear Bush | 44.715 | 109.1046 | 2 | 2 | 2 | Fits C5 models with non-active (non-VH10) MacPherson suspension found in Asian markets.Fits 508 RXH Hybrid 4X4 models.Our bush allows free rotation, avoiding torsional twist in the material which is the main cause of failure for the OE rubber bush.PFF12-502 boosts stiffness over the original rubber bush by almost 50%for improved suspension performance and increased longevity. |  | 3523 95 / 3523 AR / 96 775 489 80 | 3520.1 / 3521.V1 / 96 666 814 80 | 352395 | 5055676539106
Road | Peugeot | 508 Models | 508 HYBRID4 4X4 RXH (2012 - 2018) |  |  | PFR12-510 | Rear Lower Arm Front Bush | 44.715 | 109.1046 | 2 | 2 | 10 | Fits DS5 Hybrid 4X4 models only.Fits 3008 Hybrid 4x4 models only.Fits all C5 III , C6 and 407 models. |  | 9801049980 | 5131C4 |  | 5055676539397
Road | Peugeot | 508 Models | 508 HYBRID4 4X4 RXH (2012 - 2018) |  |  | PFR12-511 | Rear Lower Arm Rear Bush | 34.331 | 83.7676 | 2 | 2 | 11 |  |  | 5131 C3 |  |  | 5055676539243
Road | Peugeot | 508 Models | 508 HYBRID4 4X4 RXH (2012 - 2018) |  |  | PFR12-516 | Rear Upper Wishbone Inner Bush | 31.086 | 151.6997 | 4 | 4 | 16 | Fits |  | Bush = 5131 E0 / 5131 C5 / 96 533 189 80 | Arm = 5175 CP / 96 847 817 80 / 96 847 818 80 |  | 5055676539120
Road | Peugeot | 508 Models | 508 HYBRID4 4X4 RXH (2012 - 2018) |  |  | PFR12-517 | Rear Upper Wishbone Outer Bush | 31.086 | 75.8498 | 2 | 2 | 17 |  |  | Bush = 5131 C5 / 96 533 189 80 | Arm = 5175 CP / 96 847 817 80 / 96 847 818 80 |  | 5055676539236
Road | Peugeot | 806 (1994 - 2002) |  |  |  | EXH026 | Universal Exhaust Mount | 16.808 | 20.5058 | 1 | 1 |  |  |  | 712730211 | 175563 | 175569, 175596, 1474690080, 1755A3 | 5055676540812
Road | Peugeot | 806 (1994 - 2002) |  |  |  | PF99-514-15 | PowerAlign Wheel Mounting Guide Pin | 30.437 | 37.1331 | 1 | 1 |  | Available singularly to suit a specific vehicle or as a handy 4-piece workshop kit, our new PowerAlign Wheel Mounting Guide Pins are designed to allow the safer mounting and easy alignment of heavy alloy wheels on most common cars to use lug bolts. The individual pins come supplied in a reusable twist tube and the 4-piece workshop kit is supplied with a steel storage case for pride of place in your toolbox.Simply thread the appropriate pin size into one of the bolt holes on the wheel hub. The wheel can then be lifted and placed on the guide pin, and easily slid into place on the hub; keeping the bolt holes aligned for other bolts to be inserted and tightened.This reduces the awkward and back-straining process of holding the wheel in place with one hand whilst lining up and threading in the first bolt; thus, reducing the risk, hassle, and strain of mounting wheels.Proven using simulated and real-world testing, the new mounting pins usehigh-strength CNC-machined AISI 303 Stainless Steel, some 50% stronger than plated mild steel, to ensure durability and resilience in a workshop environment, and are supplied with colour-coded 3D-printedprotective sleeves for ease of identificationandanodised 2011-T6 aluminium caps to absorb knocks and prevent damage to the wheel, unlike others on the market.Please clickhereto view all sizes available and fora wider-reaching application list in the form of anew user-friendly drop-down search function. |  | 9A700773300 |  |  | 5055676559104
Road | Peugeot | 806 (1994 - 2002) |  |  |  | PFA100-12 | PowerAlign Camber Bolt Kit (12mm x 60mm) | 27.324 | 33.3353 | 1 | 1 |  | Our PowerAlign camber bolts replace the original upper bolt on suspension struts with a two-bolt fixing to the knuckle, one positioned above the other, allowing up to +/- 1.75 degrees of adjustment. This kit contains 2 camber bolts, tab washers and nuts. Why not add our Magnetic Camber Gauge to your tool kit so that you can make pit garage adjustments to your suspension using PowerAlign Camber Bolts. | 12mm |  |  |  | 5055676528063
Road | Peugeot | 806 (1994 - 2002) |  |  |  | PFF16-203-25 | Front Anti Roll Bar To Chassis Bush 25mm | 30.767 | 75.0715 | 2 | 2 | 1 | Replaces anti roll bar bushes that use a two part bracket to secure the bush to the vehicle. Use PFF16-204-25 for vehicles that only has an upper bracket to secure the bush. | 25mm |  |  |  | 5055676502698
Road | Peugeot | 806 (1994 - 2002) |  |  |  | PFF16-204-25 | Front Anti Roll Bar To Chassis Bush 25mm | 30.767 | 75.0715 | 2 | 2 | 1 | Replaces anti roll bar bushes that only has an upper bracket to secure the bush to the vehicle. Use PFF16-203-25 for vehicles that use a two part bracket. | 25mm | 5094.69 | 1305782080 |  | 5055676533845
Road | Peugeot | Bipper (2007-on) |  |  |  | EXH038 | Exhaust Mount | 22.649 | 27.6318 | 1 | 1 |  |  |  | 55702861 | 50515701 | 1755S7 | 5055676553911
Road | Peugeot | Bipper (2007-on) |  |  |  | PF99-512-125 | PowerAlign Wheel Mounting Guide Pin | 28.49 | 34.7578 | 1 | 1 |  | Available singularly to suit a specific vehicle or as a handy 4-piece workshop kit, our new PowerAlign Wheel Mounting Guide Pins are designed to allow the safer mounting and easy alignment of heavy alloy wheels on most common cars to use lug bolts. The individual pins come supplied in a reusable twist tube and the 4-piece workshop kit is supplied with a steel storage case for pride of place in your toolbox.Simply thread the appropriate pin size into one of the bolt holes on the wheel hub. The wheel can then be lifted and placed on the guide pin, and easily slid into place on the hub; keeping the bolt holes aligned for other bolts to be inserted and tightened.This reduces the awkward and back-straining process of holding the wheel in place with one hand whilst lining up and threading in the first bolt; thus, reducing the risk, hassle, and strain of mounting wheels.Proven using simulated and real-world testing, the new mounting pins usehigh-strength CNC-machined AISI 303 Stainless Steel, some 50% stronger than plated mild steel, to ensure durability and resilience in a workshop environment, and are supplied with colour-coded 3D-printedprotective sleeves for ease of identificationandanodised 2011-T6 aluminium caps to absorb knocks and prevent damage to the wheel, unlike others on the market.Please clickhereto view all sizes available and fora wider-reaching application list in the form of anew user-friendly drop-down search function. |  |  |  |  | 5055676559074
Road | Peugeot | Bipper (2007-on) |  |  |  | PFF1-1125 | Upper Engine Mount Insert | 29.403 | 35.8717 | 1 | 1 | 25 | This insert is made in our Yellow 70A durometer material for increased transmission mount longevity and performance on Petrol or tuned Diesel engines. Designed to fill the voiding in the OE rubber mount, it smooths out gear changes and throttle application by stiffening and supporting the often perished rubber, a common failure on tuned vehicles. This supports a more precise and settled transmission response during acceleration and deceleration. This new part combines perfectly with our other Upper Gearbox Mounts and Lower Gearbox Mounts for greater engine stability. A small increase in NVH, usually at idle, should be expected when stiffening the connecting mount between the engine/transmission and chassis. The harder the material used, the greater the NVH transmitted. |  | 51813198 / 50515482 / 50508653 / 55700654 / 51815197 / 51980334 | 13130741 / 13130739 / 13427217 / 9552231 / 95510419 | 13130748 / 13234017 / 13130741 / 13267197 / 13427216 | 5055676559425
Black | Peugeot | Bipper (2007-on) |  |  |  | PFF1-1125BLK | Upper Engine Mount Insert | 32.318 | 39.428 | 1 | 1 | 25 | This insert is made in our hardest Black 95A durometer material for heavily tuned vehicles and track use for maximum strength and response. Designed to fill the voiding in the OE rubber mount, it smooths out gear changes and throttle application by stiffening and supporting the often perished rubber, a common failure on tuned vehicles. This supports a more precise and settled transmission response during acceleration and deceleration. This new part combines perfectly with our other Upper Gearbox Mounts and Lower Gearbox Mounts for greater engine stability. A small increase in NVH, usually at idle, should be expected when stiffening the connecting mount between the engine/transmission and chassis. The harder the material used, the greater the NVH transmitted. |  | 51813198 / 50515482 / 50508653 / 55700654 / 51815197 / 51980334 | 13130741 / 13130739 / 13427217 / 9552231 / 95510419 | 13130748 / 13234017 / 13130741 / 13267197 / 13427216 | 5055676559432
Road | Peugeot | Bipper (2007-on) |  |  |  | PFF1-1125R | Upper Engine Mount Insert (Diesel) | 29.403 | 35.8717 | 1 | 1 | 25 | This insert is made in our softest Red 65A durometer material, specifically for Diesel models, helping to limit NVH transmission. Designed to fill the voiding in the OE rubber mount, it smooths out gear changes and throttle application by stiffening and supporting the often perished rubber, a common failure on tuned vehicles. This supports a more precise and settled transmission response during acceleration and deceleration. This new part combines perfectly with our other Upper Gearbox Mounts and Lower Gearbox Mounts for greater engine stability. A small increase in NVH, usually at idle, should be expected when stiffening the connecting mount between the engine/transmission and chassis. The harder the material used, the greater the NVH transmitted. |  | 51813198 / 50515482 / 50508653 / 55700654 / 51815197 / 51980334 | 13130741 / 13130739 / 13427217 / 9552231 / 95510419 | 13130748 / 13234017 / 13130741 / 13267197 / 13427216 | 5055676559449
Road | Peugeot | Bipper (2007-on) |  |  |  | PFF1-1130 | Upper Gearbox Mount Insert (Petrol) | 32.384 | 39.5085 | 1 | 1 | 30 | PFF1-1130Lower EngineMountInsertis made in ourYellow 70Adurometer material for increased transmissionmountlongevity and performance. Designed to fillthe voiding in the OE rubbermount, it smooths out gear changes by stiffening and supporting the often perished rubber bush, which is common for failure on tuned vehicles. This will provide a more precise and settled transmissionresponse during acceleration anddeceleration.A small increase in NVH, usually at idle, should be expected whenstiffening the connecting mountbetween the engine/transmission and chassis.The harder the material used, the greater the NVH transmitted. |  | 50518779 / 55702833 / 95510399 | 55700434 / 51838875 / 51761609 | 1807GR / 1807GL / 1807KF | 5055676555175
Road | Peugeot | Bipper (2007-on) |  |  |  | PFF1-1130R | Upper Gearbox Mount Insert (Diesel) | 32.384 | 39.5085 | 1 | 1 | 30 | PFF1-1130RLower EngineMountInsertis made in our softestRed 65Adurometer material, specifically for Diesel models, helping tolimit NVH transmission. Designed to fillthe voiding in the OE rubbermount, it smooths out gear changes by stiffening and supporting the often perished rubber bush, which is common for failure on tuned vehicles. This will provide a more precise and settled transmissionresponse during acceleration anddeceleration.A small increase in NVH, usually at idle, should be expected whenstiffening the connecting mountbetween the engine/transmission and chassis.The harder the material used, the greater the NVH transmitted. |  | 50518779 / 55702833 / 95510399 | 55700434 / 51838875 / 51761609 | 1807GR / 1807GL / 1807KF | 5055676555182
Road | Peugeot | Bipper (2007-on) |  |  |  | PFF80-1101 | Front Arm Front Bush | 38.225 | 93.269 | 2 | 2 | 1 |  |  | 13260666 / 352308 | C14771 / D14771 |  | 5055676516701
Road | Peugeot | Bipper (2007-on) |  |  |  | PFF80-1102 | Front Arm Rear Bush Caster Offset | 105.072 | 256.3757 | 2 | 2 | 2 | PFF80-1102 Front Arm Rear Bush Caster Adjust has been designed around our unique on-car adjustable Nylon/Polyurethane Ball-Joint combination for more direct steering input and improved cornering and braking. The offset bore allows for +/- 0.5-1.0 of caster adjustment with the supplied spanner, to assist the fine-tuning of the side-to-side caster settings. Vertical stiffness is increased considerably over standard rubber. Suitable for Road and Black Series applications. Using aBlack 95A durometerball moulded toan all-new offset stainless steel sleeve andmachined nylon cups,this new and improved design maximises performance and articulation whileretainingthe benefitof on-car adjustability.All come pre-assembled with the ball and cups encapsulated within a plated metal outer shell secured by snap-rings and now include a 27mm spanner for adjustment. |  | Fiat/Alfa Wishbone: 51895366 / 51895367 / 51783056 / 51783057 / 51892272 / 51892273 | Vauxhall-Opel Wishbone: 352864 / 13167940 |  | 5055676517098
Road | Peugeot | Boxer / Manager (2006-ON) |  |  |  | EXH015 | Exhaust Mount - Cat Section | 13.563 | 16.5469 | 1 | 1 |  |  | A=64mm B=50mm | 1755E9 | 0007718577 | 1557731 | 5055676523938
Road | Peugeot | Boxer / Manager (2006-ON) |  |  |  | PFF50-5701 | Front Wishbone Front Bush | 39.523 | 96.4361 | 2 | 2 | 1 |  |  | 13522225080 | 3520S0 / 3520S1 | 3521P1 / 3521P2 | 5055676544766
Road | Peugeot | Boxer / Manager (2006-ON) |  |  |  | PFF50-5702 | Front Wishbone Rear Bush | 51.205 | 124.9402 | 2 | 2 | 2 |  |  | 13522225080 | 3520S0 / 3520S1 | 3521P1 / 3521P2 | 5055676544780
Road | Peugeot | Expert (1995-2007) |  |  |  | EXH026 | Universal Exhaust Mount | 16.808 | 20.5058 | 1 | 1 |  |  |  | 712730211 | 175563 | 175569, 175596, 1474690080, 1755A3 | 5055676540812
Road | Peugeot | Expert (1995-2007) |  |  |  | PF99-514-15 | PowerAlign Wheel Mounting Guide Pin | 30.437 | 37.1331 | 1 | 1 |  | Available singularly to suit a specific vehicle or as a handy 4-piece workshop kit, our new PowerAlign Wheel Mounting Guide Pins are designed to allow the safer mounting and easy alignment of heavy alloy wheels on most common cars to use lug bolts. The individual pins come supplied in a reusable twist tube and the 4-piece workshop kit is supplied with a steel storage case for pride of place in your toolbox.Simply thread the appropriate pin size into one of the bolt holes on the wheel hub. The wheel can then be lifted and placed on the guide pin, and easily slid into place on the hub; keeping the bolt holes aligned for other bolts to be inserted and tightened.This reduces the awkward and back-straining process of holding the wheel in place with one hand whilst lining up and threading in the first bolt; thus, reducing the risk, hassle, and strain of mounting wheels.Proven using simulated and real-world testing, the new mounting pins usehigh-strength CNC-machined AISI 303 Stainless Steel, some 50% stronger than plated mild steel, to ensure durability and resilience in a workshop environment, and are supplied with colour-coded 3D-printedprotective sleeves for ease of identificationandanodised 2011-T6 aluminium caps to absorb knocks and prevent damage to the wheel, unlike others on the market.Please clickhereto view all sizes available and fora wider-reaching application list in the form of anew user-friendly drop-down search function. |  | 9A700773300 |  |  | 5055676559104
Road | Peugeot | Expert (1995-2007) |  |  |  | PFF16-203-25 | Front Anti Roll Bar To Chassis Bush 25mm | 30.767 | 75.0715 | 2 | 2 | 1 | Replaces anti roll bar bushes that use a two part bracket to secure the bush to the vehicle. Use PFF16-204-25 for vehicles that only has an upper bracket to secure the bush. | 25mm |  |  |  | 5055676502698
Road | Peugeot | Expert (1995-2007) |  |  |  | PFF16-204-25 | Front Anti Roll Bar To Chassis Bush 25mm | 30.767 | 75.0715 | 2 | 2 | 1 | Replaces anti roll bar bushes that only has an upper bracket to secure the bush to the vehicle. Use PFF16-203-25 for vehicles that use a two part bracket. | 25mm | 5094.69 | 1305782080 |  | 5055676533845
Road | Peugeot | Partner / Ranch Models | Partner I / Ranch (1996-2012) |  |  | EXH028 | Universal Exhaust Mount | 13.563 | 16.5469 | 1 | 1 |  |  |  | 255033 |  |  | 5055676540935
Road | Peugeot | Partner / Ranch Models | Partner I / Ranch (1996-2012) |  |  | PF99-512-125 | PowerAlign Wheel Mounting Guide Pin | 28.49 | 34.7578 | 1 | 1 |  | Available singularly to suit a specific vehicle or as a handy 4-piece workshop kit, our new PowerAlign Wheel Mounting Guide Pins are designed to allow the safer mounting and easy alignment of heavy alloy wheels on most common cars to use lug bolts. The individual pins come supplied in a reusable twist tube and the 4-piece workshop kit is supplied with a steel storage case for pride of place in your toolbox.Simply thread the appropriate pin size into one of the bolt holes on the wheel hub. The wheel can then be lifted and placed on the guide pin, and easily slid into place on the hub; keeping the bolt holes aligned for other bolts to be inserted and tightened.This reduces the awkward and back-straining process of holding the wheel in place with one hand whilst lining up and threading in the first bolt; thus, reducing the risk, hassle, and strain of mounting wheels.Proven using simulated and real-world testing, the new mounting pins usehigh-strength CNC-machined AISI 303 Stainless Steel, some 50% stronger than plated mild steel, to ensure durability and resilience in a workshop environment, and are supplied with colour-coded 3D-printedprotective sleeves for ease of identificationandanodised 2011-T6 aluminium caps to absorb knocks and prevent damage to the wheel, unlike others on the market.Please clickhereto view all sizes available and fora wider-reaching application list in the form of anew user-friendly drop-down search function. |  |  |  |  | 5055676559074
Road | Peugeot | Partner / Ranch Models | Partner I / Ranch (1996-2012) |  |  | PFF50-301 | Front Wishbone Front Bush | 40.821 | 99.6032 | 2 | 2 | 1 |  |  | Wishbone = 1614447480 |  |  | 5055676506214
Road | Peugeot | Partner / Ranch Models | Partner I / Ranch (1996-2012) |  |  | PFF50-302 | Front Arm Rear Bush Anti-Lift & Caster Offset | 54.45 | 132.858 | 2 | 2 | 2 | Offers anti-dive and anti-lift characteristics and increases caster by 0.5 deg. It comes complete with the bush, alloy bracket, bolt and washers. |  | Wishbone = 3521 /3520 | Wishbone = E455011 / E455012 | Bush = 352383 / 3523.83 | 5055676512628
Road | Peugeot | Partner / Ranch Models | Partner I / Ranch (1996-2012) |  |  | PFF50-303-21 | Front Anti Roll Bar Bush 21mm | 30.767 | 75.0715 | 2 | 2 | 3 |  | 21mm | 5094.65 |  |  | 5055676541642
Road | Peugeot | Partner / Ranch Models | Partner I / Ranch (1996-2012) |  |  | PFF50-303-22 | Front Anti Roll Bar Bush 22mm | 30.767 | 75.0715 | 2 | 2 | 3 |  | 22mm | 5094.77 |  |  | 5055676542090
Road | Peugeot | Partner / Ranch Models | Partner I / Ranch (1996-2012) |  |  | PFF50-306 | Lower Rear Engine Mount Bush | 59.642 | 72.7632 | 1 | 1 | 20 | Only fits vehicles with cast aluminium engine bush mounting brackets. It will not fit the pressed steel torque link (part no. 1806.A0 / 1806.H0) as fitted to 2.0 HDi. 2.0 16v or 308 GTi models. Please note these parts should be considered an upgrade and therefore some additional NVH transmission may be felt. | 70mm | 1809.35 / 1809.44 | 1809.21 / 1809.33 |  | 5055676506238
Road | Peugeot | Partner / Ranch Models | Partner I / Ranch (1996-2012) |  |  | PFF50-306R | Lower Rear Engine Mount Bush - Diesel Engine | 59.642 | 72.7632 | 1 | 1 | 20 | Only fits vehicles with cast aluminium engine bush mounting brackets. It will not fit the pressed steel torque link (part no. 1806.A0 / 1806.H0) as fitted to 2.0 HDi. 2.0 16v or 308 GTi models. Please note these parts should be considered an upgrade and therefore some additional NVH transmission may be felt. | 70mm | 1809.35 / 1809.44 | 1809.21 / 1809.33 |  | 5055676516978
Road | Peugeot | Partner / Ranch Models | Partner I / Ranch (1996-2012) |  |  | PFF50-420 | Lower Rear Engine Mount Bush | 42.768 | 52.177 | 1 | 1 | 20 | Peugeot 206 PFF50-420 fits 1.1, 1.4 & 1.6 petrol engines (65mm). - Peugeot 307 PFF50-420 is used where the original bush diameter measures 65mm, for vehicles with a 70mm bush use PFF50-306. | 65mm | 1807 / 1807AA |  |  | 5055676516961
Black | Peugeot | Partner / Ranch Models | Partner I / Ranch (1996-2012) |  |  | PFF50-420BLK | Lower Rear Engine Mount Bush | 47.058 | 57.4108 | 1 | 1 | 20 | Peugeot 206 PFF50-420 fits 1.1, 1.4 & 1.6 petrol engines (65mm). - Peugeot 307 PFF50-420 is used where the original bush diameter measures 65mm, for vehicles with a 70mm bush use PFF50-306. | 65mm | 1807 / 1807AA |  |  | 5055676517340
Road | Peugeot | Partner / Ranch Models | Partner I / Ranch (1996-2012) |  |  | PFF50-420R | Lower Rear Engine Mount Bush | 42.768 | 52.177 | 1 | 1 | 20 | PFF50-420R fits diesel engines with a 65mm original bush. For vehicles with a 70mm bush use part number PFF50-306R. | 65mm | 1807 / 1807AA |  |  | 5055676531742
Road | Peugeot | Partner / Ranch Models | Partner II (2008-2018) |  |  | EXH028 | Universal Exhaust Mount | 13.563 | 16.5469 | 1 | 1 |  |  |  | 255033 |  |  | 5055676540935
Road | Peugeot | Partner / Ranch Models | Partner II (2008-2018) |  |  | PF99-512-125 | PowerAlign Wheel Mounting Guide Pin | 28.49 | 34.7578 | 1 | 1 |  | Available singularly to suit a specific vehicle or as a handy 4-piece workshop kit, our new PowerAlign Wheel Mounting Guide Pins are designed to allow the safer mounting and easy alignment of heavy alloy wheels on most common cars to use lug bolts. The individual pins come supplied in a reusable twist tube and the 4-piece workshop kit is supplied with a steel storage case for pride of place in your toolbox.Simply thread the appropriate pin size into one of the bolt holes on the wheel hub. The wheel can then be lifted and placed on the guide pin, and easily slid into place on the hub; keeping the bolt holes aligned for other bolts to be inserted and tightened.This reduces the awkward and back-straining process of holding the wheel in place with one hand whilst lining up and threading in the first bolt; thus, reducing the risk, hassle, and strain of mounting wheels.Proven using simulated and real-world testing, the new mounting pins usehigh-strength CNC-machined AISI 303 Stainless Steel, some 50% stronger than plated mild steel, to ensure durability and resilience in a workshop environment, and are supplied with colour-coded 3D-printedprotective sleeves for ease of identificationandanodised 2011-T6 aluminium caps to absorb knocks and prevent damage to the wheel, unlike others on the market.Please clickhereto view all sizes available and fora wider-reaching application list in the form of anew user-friendly drop-down search function. |  |  |  |  | 5055676559074
Road | Peugeot | Partner / Ranch Models | Partner II (2008-2018) |  |  | PFF50-402 | Front Arm Rear Bush | 40.172 | 98.0197 | 2 | 2 | 2 |  |  | 3523.77 / 3523.92 |  |  | 5055676506269
Road | Peugeot | Partner / Ranch Models | Partner II (2008-2018) |  |  | PFF50-601 | Front Arm Front Bush | 41.47 | 101.1868 | 2 | 2 | 1 |  |  | 3523.91 | 3523 CW |  | 5055676530189
Road | Peugeot | Partner / Ranch Models | Partner II (2008-2018) |  |  | PFF50-603-23 | Front Anti Roll Bar Bush 23mm | 24.662 | 60.1753 | 2 | 2 | 3 | Measure bar diameter and select correct size for your car. | 23mm | 5094 E3 / 5094.E3 | 5094 89 / 5094.89 |  | 5055676530301
Road | Peugeot | Partner / Ranch Models | Partner II (2008-2018) |  |  | PFF50-603-24 | Front Anti Roll Bar Bush 24mm | 24.662 | 60.1753 | 2 | 2 | 3 | Measure bar diameter and select correct size for your car. | 24mm | 5094 E4 / 5094.E4 |  |  | 5055676530325
Road | Peugeot | Partner / Ranch Models | Partner II (2008-2018) |  |  | PFF50-603-25 | Front Anti Roll Bar Bush 25mm | 24.662 | 60.1753 | 2 | 2 | 3 | Measure bar diameter and select correct size for your car. | 25mm | 5094 E7 / 5094.E7 |  |  | 5055676530349
Road | Peugeot | Partner / Ranch Models | Partner II (2008-2018) |  |  | PFR12-610 | Rear Beam Bush | 47.96 | 117.0224 | 2 | 2 | 10 | Fits 1.6 petrol, 1.6 & 2.0 diesel models with a rear beam, not for multi link rear suspension models. |  | 5131 F2 | 5131 H1 / 5131 H2 |  | 5055676539571
Road | Peugeot | RCZ (2009-on) |  |  |  | PF99-512-125 | PowerAlign Wheel Mounting Guide Pin | 28.49 | 34.7578 | 1 | 1 |  | Available singularly to suit a specific vehicle or as a handy 4-piece workshop kit, our new PowerAlign Wheel Mounting Guide Pins are designed to allow the safer mounting and easy alignment of heavy alloy wheels on most common cars to use lug bolts. The individual pins come supplied in a reusable twist tube and the 4-piece workshop kit is supplied with a steel storage case for pride of place in your toolbox.Simply thread the appropriate pin size into one of the bolt holes on the wheel hub. The wheel can then be lifted and placed on the guide pin, and easily slid into place on the hub; keeping the bolt holes aligned for other bolts to be inserted and tightened.This reduces the awkward and back-straining process of holding the wheel in place with one hand whilst lining up and threading in the first bolt; thus, reducing the risk, hassle, and strain of mounting wheels.Proven using simulated and real-world testing, the new mounting pins usehigh-strength CNC-machined AISI 303 Stainless Steel, some 50% stronger than plated mild steel, to ensure durability and resilience in a workshop environment, and are supplied with colour-coded 3D-printedprotective sleeves for ease of identificationandanodised 2011-T6 aluminium caps to absorb knocks and prevent damage to the wheel, unlike others on the market.Please clickhereto view all sizes available and fora wider-reaching application list in the form of anew user-friendly drop-down search function. |  |  |  |  | 5055676559074
Road | Peugeot | RCZ (2009-on) |  |  |  | PFF50-402 | Front Arm Rear Bush | 40.172 | 98.0197 | 2 | 2 | 2 |  |  | 3523.77 / 3523.92 |  |  | 5055676506269
Black | Peugeot | RCZ (2009-on) |  |  |  | PFF50-402BLK | Front Arm Rear Bush | 44.198 | 107.8431 | 2 | 2 | 2 |  |  | 3523.77 / 3523.92 |  |  | 5055676517272
Road | Peugeot | RCZ (2009-on) |  |  |  | PFF50-601 | Front Arm Front Bush | 41.47 | 101.1868 | 2 | 2 | 1 |  |  | 3523.91 | 3523 CW |  | 5055676530189
Black | Peugeot | RCZ (2009-on) |  |  |  | PFF50-601BLK | Front Arm Front Bush | 45.628 | 111.3323 | 2 | 2 | 1 |  |  | 3523.91 |  |  | 5055676530196
Road | Peugeot | RCZ (2009-on) |  |  |  | PFF50-603-21 | Front Anti Roll Bar Bush 21mm | 24.662 | 60.1753 | 2 | 2 | 3 | Measure bar diameter and select correct size for your car. | 21mm | 5094.87 |  |  | 5055676530240
Black | Peugeot | RCZ (2009-on) |  |  |  | PFF50-603-21BLK | Front Anti Roll Bar Bush 21mm | 27.709 | 67.61 | 2 | 2 | 3 | Measure bar diameter and select correct size for your car. | 21mm | 5094.87. |  |  | 5055676530257
Road | Peugeot | RCZ (2009-on) |  |  |  | PFF50-603-22 | Front Anti Roll Bar Bush 22mm | 24.662 | 60.1753 | 2 | 2 | 3 | Measure bar diameter and select correct size for your car. | 22mm | 5094.88 / 5094.E0 |  |  | 5055676530264
Road | Peugeot | RCZ (2009-on) |  |  |  | PFF50-603-22.5 | Front Anti Roll Bar Bush 22.5mm | 24.662 | 60.1753 | 2 | 2 | 3 | Measure bar diameter and select correct size for your car. | 22.5mm | 5094.E2 / 5094.C4 |  |  | 5055676530288
Black | Peugeot | RCZ (2009-on) |  |  |  | PFF50-603-22.5BLK | Front Anti Roll Bar Bush 22.5mm | 27.709 | 67.61 | 2 | 2 | 3 | Measure bar diameter and select correct size for your car. | 22.5mm | 5094.E2 / 5094.C4 |  |  | 5055676530295
Black | Peugeot | RCZ (2009-on) |  |  |  | PFF50-603-22BLK | Front Anti Roll Bar Bush 22mm | 27.709 | 67.61 | 2 | 2 | 3 | Measure bar diameter and select correct size for your car. | 22mm | 5094.88 / 5094.E0 |  |  | 5055676530271
Road | Peugeot | RCZ (2009-on) |  |  |  | PFF50-603-23 | Front Anti Roll Bar Bush 23mm | 24.662 | 60.1753 | 2 | 2 | 3 | Measure bar diameter and select correct size for your car. | 23mm | 5094 E3 / 5094.E3 | 5094 89 / 5094.89 |  | 5055676530301
Road | Peugeot | RCZ (2009-on) |  |  |  | PFF50-603-23.5 | Front Anti Roll Bar Bush 23.5mm | 24.662 | 60.1753 | 2 | 2 | 3 | Measure bar diameter and select correct size for your car. | 23.5mm | 5094.F2 |  |  | 5055676530363
Black | Peugeot | RCZ (2009-on) |  |  |  | PFF50-603-23.5BLK | Front Anti Roll Bar Bush 23.5mm | 27.709 | 67.61 | 2 | 2 | 3 | Measure bar diameter and select correct size for your car. | 23.5 | 5094.F2 |  |  | 5055676530370
Black | Peugeot | RCZ (2009-on) |  |  |  | PFF50-603-23BLK | Front Anti Roll Bar Bush 23mm | 27.709 | 67.61 | 2 | 2 | 3 | Measure bar diameter and select correct size for your car. | 23mm | 5094 E3 / 5094.E3 | 5094 89 / 5094.89 |  | 5055676530318
Road | Peugeot | RCZ (2009-on) |  |  |  | PFF50-603-24 | Front Anti Roll Bar Bush 24mm | 24.662 | 60.1753 | 2 | 2 | 3 | Measure bar diameter and select correct size for your car. | 24mm | 5094 E4 / 5094.E4 |  |  | 5055676530325
Road | Peugeot | RCZ (2009-on) |  |  |  | PFF50-603-24.5 | Front Anti Roll Bar Bush 24.5mm | 24.662 | 60.1753 | 2 | 2 | 3 | Measure bar diameter and select correct size for your car. | 24.5mm | 5094.E6 |  |  | 5055676530387
Black | Peugeot | RCZ (2009-on) |  |  |  | PFF50-603-24.5BLK | Front Anti Roll Bar Bush 24.5mm | 27.709 | 67.61 | 2 | 2 | 3 | Measure bar diameter and select correct size for your car. | 24.5mm | 5094.E6 |  |  | 5055676530394
Black | Peugeot | RCZ (2009-on) |  |  |  | PFF50-603-24BLK | Front Anti Roll Bar Bush 24mm | 27.709 | 67.61 | 2 | 2 | 3 | Measure bar diameter and select correct size for your car. | 24mm | 5094 E4 / 5094.E4 |  |  | 5055676530332
Road | Peugeot | RCZ (2009-on) |  |  |  | PFF50-603-25 | Front Anti Roll Bar Bush 25mm | 24.662 | 60.1753 | 2 | 2 | 3 | Measure bar diameter and select correct size for your car. | 25mm | 5094 E7 / 5094.E7 |  |  | 5055676530349
Black | Peugeot | RCZ (2009-on) |  |  |  | PFF50-603-25BLK | Front Anti Roll Bar Bush 25mm | 27.709 | 67.61 | 2 | 2 | 3 | Measure bar diameter and select correct size for your car. | 25mm | 5094 E7 / 5094.E7 |  |  | 5055676530356
Road | Peugeot | RCZ (2009-on) |  |  |  | PFR50-610 | Rear Beam Rear Mounting Bush | 45.364 | 110.6882 | 2 | 2 | 10 |  |  | 5131.A4 / 5131.A5 | 5131.H7 / 5131 G4 | 5131.H3 / 5131 H4 | 5055676530035
Black | Peugeot | RCZ (2009-on) |  |  |  | PFR50-610BLK | Rear Beam Rear Mounting Bush | 49.907 | 121.7731 | 2 | 2 | 10 |  |  | 5131.A4 / 5131.A5 | 5131.H7 / 5131 G4 | 5131.H3 / 5131 H4 | 5055676530042
Road | Porsche | 911 964 (1989 - 1994) |  |  |  | PF57-560 | Jack Pad Adaptor | 60.94 | 74.3468 | 1 | 1 |  | PF57-560 is an CNC aluminium jack pad to fit into the elongated lifting points on most modern Porsche vehicles and is designed to help lift stability and location, whilst protecting the underside of your vehicle using high strength polyurethane lifting shield pads. | 73mm |  |  |  | 5055676552723
Road | Porsche | 911 964 (1989 - 1994) |  |  |  | PFF57-101 | Front Wishbone Rear Bush | 53.152 | 129.6909 | 2 | 2 | 1 |  |  | 99334101700 / 99334101702 / 99334101801 / 96434101706 / 96434101707 / 96434101806 | 99334101802 / 99334101780 / 99334101782 / 96434101807 / 96434101780 / 96434101782 | 99334101880 / 99334101882 / 96434101880 / 9643410182 | 5055676506290
Black | Porsche | 911 964 (1989 - 1994) |  |  |  | PFF57-101BLK | Front Wishbone Rear Bush | 53.152 | 129.6909 | 2 | 2 | 1 |  |  | 99334101700 / 99334101702 / 99334101801 / 96434101706 / 96434101707 / 96434101806 | 99334101802 / 99334101780 / 99334101782 / 96434101807 / 96434101780 / 96434101782 | 99334101880 / 99334101882 / 96434101880 / 9643410182 | 5055676520104
Heritage | Porsche | 911 964 (1989 - 1994) |  |  |  | PFF57-101H | Front Wishbone Rear Bush | 53.152 | 129.6909 | 2 | 2 | 1 |  |  | 99334101700 / 99334101702 / 99334101801 / 96434101706 / 96434101707 / 96434101806 | 99334101802 / 99334101780 / 99334101782 / 96434101807 / 96434101780 / 96434101782 | 99334101880 / 99334101882 / 96434101880 / 9643410182 | 5055676548863
Road | Porsche | 911 964 (1989 - 1994) |  |  |  | PFF57-102 | Front Wishbone Front Bush | 51.205 | 124.9402 | 2 | 2 | 2 |  |  | 99334101700 / 99334101702 / 99334101801 | 99334101802 / 99334101780 / 99334101782 | 99334101880 / 99334101882 | 5055676506306
Black | Porsche | 911 964 (1989 - 1994) |  |  |  | PFF57-102BLK | Front Wishbone Front Bush | 51.205 | 124.9402 | 2 | 2 | 2 |  |  | OE Nr 99334101700 / 99334101702 / 99334101801 | OE Nr 99334101802 / 99334101780 / 99334101782 | OE Nr 99334101880 / 99334101882 | 5055676520111
Heritage | Porsche | 911 964 (1989 - 1994) |  |  |  | PFF57-102H | Front Wishbone Front Bush | 51.205 | 124.9402 | 2 | 2 | 2 |  |  | 99334101700 / 99334101702 / 99334101801 | 99334101802 / 99334101780 / 99334101782 | 99334101880 / 99334101882 | 5055676548986
Road | Porsche | 911 964 (1989 - 1994) |  |  |  | PFF57-209-18 | Rear Anti Roll Bar Bush 18mm | 23.298 | 56.8471 | 2 | 2 | 5 |  | 18mm | 477 411 313 B |  |  | 5055676506436
Black | Porsche | 911 964 (1989 - 1994) |  |  |  | PFF57-209-18BLK | Rear Anti Roll Bar Bush 18mm | 25.641 | 62.564 | 2 | 2 | 5 |  | 18mm | 477 411 313 B |  |  | 5055676516114
Heritage | Porsche | 911 964 (1989 - 1994) |  |  |  | PFF57-209-18H | Rear Anti Roll Bar Bush 18mm | 23.298 | 56.8471 | 2 | 2 | 5 |  | 18mm | 477 411 313 B |  |  | 5055676545619
Road | Porsche | 911 964 (1989 - 1994) |  |  |  | PFF57-209-19 | Rear Anti Roll Bar Bush 19mm | 23.298 | 56.8471 | 2 | 2 | 5 |  | 19mm |  |  |  | 5055676506443
Black | Porsche | 911 964 (1989 - 1994) |  |  |  | PFF57-209-19BLK | Rear Anti Roll Bar Bush 19mm | 25.641 | 62.564 | 2 | 2 | 5 |  | 19mm |  |  |  | 5055676506450
Road | Porsche | 911 964 (1989 - 1994) |  |  |  | PFF57-209-20 | Rear Anti Roll Bar Bush 20mm | 23.298 | 56.8471 | 2 | 2 | 5 |  | 20mm | 477 411 313 C |  |  | 5055676506467
Black | Porsche | 911 964 (1989 - 1994) |  |  |  | PFF57-209-20BLK | Rear Anti Roll Bar Bush 20mm | 25.641 | 62.564 | 2 | 2 | 5 |  | 20mm | 477 411 313 C |  |  | 5055676514929
Heritage | Porsche | 911 964 (1989 - 1994) |  |  |  | PFF57-209-20H | Rear Anti Roll Bar Bush 20mm | 23.298 | 56.8471 | 2 | 2 | 5 |  | 20mm | 477 411 313 C |  |  | 5055676545626
Road | Porsche | 911 964 (1989 - 1994) |  |  |  | PFF57-209-21 | Rear Anti Roll Bar Bush 21mm | 23.045 | 56.2298 | 2 | 2 | 5 |  | 21mm |  |  |  | 5055676506474
Black | Porsche | 911 964 (1989 - 1994) |  |  |  | PFF57-209-21BLK | Rear Anti Roll Bar Bush 21mm | 25.377 | 61.9199 | 2 | 2 | 5 |  | 21mm |  |  |  | 5055676514936
Heritage | Porsche | 911 964 (1989 - 1994) |  |  |  | PFF57-209-21H | Rear Anti Roll Bar Bush 21mm | 23.045 | 56.2298 | 2 | 2 | 5 |  | 21mm |  |  |  | 5055676546128
Road | Porsche | 911 964 (1989 - 1994) |  |  |  | PFF57-209-22 | Rear Anti Roll Bar Bush 22mm | 23.045 | 56.2298 | 2 | 2 | 5 |  | 22mm | 477 411 313 E |  |  | 5055676506481
Black | Porsche | 911 964 (1989 - 1994) |  |  |  | PFF57-209-22BLK | Rear Anti Roll Bar Bush 22mm | 25.377 | 61.9199 | 2 | 2 | 5 |  | 22mm | 477 411 313 E |  |  | 5055676513496
Road | Porsche | 911 964 (1989 - 1994) |  |  |  | PFF57-601-20 | Front Anti Roll Bar Bush 20mm | 23.298 | 56.8471 | 2 | 2 | 3 |  | 20mm | 964 343 792 20 |  |  | 5055676506771
Black | Porsche | 911 964 (1989 - 1994) |  |  |  | PFF57-601-20BLK | Front Anti Roll Bar Bush 20mm | 25.641 | 62.564 | 2 | 2 | 3 |  | 20mm | 964 343 792 20 |  |  | 5055676521804
Heritage | Porsche | 911 964 (1989 - 1994) |  |  |  | PFF57-601-20H | Front Anti Roll Bar Bush 20mm | 23.298 | 56.8471 | 2 | 2 | 3 |  | 20mm | 964 343 792 20 |  |  | 5055676549006
Road | Porsche | 911 964 (1989 - 1994) |  |  |  | PFF57-601-21 | Front Anti Roll Bar Bush 21mm | 23.298 | 56.8471 | 2 | 2 | 3 |  | 21mm | 964 343 792 21 |  |  | 5055676506788
Black | Porsche | 911 964 (1989 - 1994) |  |  |  | PFF57-601-21BLK | Front Anti Roll Bar Bush 21mm | 25.641 | 62.564 | 2 | 2 | 3 |  | 21mm | 964 343 792 21 |  |  | 5055676521811
Heritage | Porsche | 911 964 (1989 - 1994) |  |  |  | PFF57-601-21H | Front Anti Roll Bar Bush 21mm | 23.298 | 56.8471 | 2 | 2 | 3 |  | 21mm | 964 343 792 21 |  |  | 5055676549013
Road | Porsche | 911 964 (1989 - 1994) |  |  |  | PFF57-601-22 | Front Anti Roll Bar Bush 22mm | 23.298 | 56.8471 | 2 | 2 | 3 |  | 22mm | 964 343 792 22 |  |  | 5055676506795
Black | Porsche | 911 964 (1989 - 1994) |  |  |  | PFF57-601-22BLK | Front Anti Roll Bar Bush 22mm | 25.641 | 62.564 | 2 | 2 | 3 |  | 22mm | 964 343 792 22 |  |  | 5055676521828
Heritage | Porsche | 911 964 (1989 - 1994) |  |  |  | PFF57-601-22H | Front Anti Roll Bar Bush 22mm | 23.298 | 56.8471 | 2 | 2 | 3 |  | 22mm | 964 343 792 22 |  |  | 5055676549020
Road | Porsche | 911 964 (1989 - 1994) |  |  |  | PFF57-601-24 | Front Anti Roll Bar Bush 24mm | 23.045 | 56.2298 | 2 | 2 | 3 |  | 24mm | 964 343 792 07 |  |  | 5055676506818
Black | Porsche | 911 964 (1989 - 1994) |  |  |  | PFF57-601-24BLK | Front Anti Roll Bar Bush 24mm | 25.377 | 61.9199 | 2 | 2 | 3 |  | 24mm | 964 343 792 07 |  |  | 5055676506825
Heritage | Porsche | 911 964 (1989 - 1994) |  |  |  | PFF57-601-24H | Front Anti Roll Bar Bush 24mm | 23.045 | 56.2298 | 2 | 2 | 3 |  | 24mm | 964 343 792 07 |  |  | 5055676549044
Road | Porsche | 911 964 (1989 - 1994) |  |  |  | PFF57-601-27 | Front Anti Roll Bar Bush 27mm | 23.045 | 56.2298 | 2 | 2 | 3 |  | 27mm |  |  |  | 5055676506832
Black | Porsche | 911 964 (1989 - 1994) |  |  |  | PFF57-601-27BLK | Front Anti Roll Bar Bush 27mm | 25.377 | 61.9199 | 2 | 2 | 3 |  | 27mm |  |  |  | 5055676521842
Heritage | Porsche | 911 964 (1989 - 1994) |  |  |  | PFF57-601-27H | Front Anti Roll Bar Bush 27mm | 23.045 | 56.2298 | 2 | 2 | 3 |  | 27mm |  |  |  | 5055676549051
Road | Porsche | 911 964 (1989 - 1994) |  |  |  | PFR57-106 | Rear Trailing Arm Front Bush | 171.27 | 417.8988 | 2 | 2 | 6 | PFR57-106 has been designed to replace the rear trailing arm front bush where the arm locates onto the chassis. These bushes are no longer available from Porsche unless you buy the complete arm at a cost of over 1000.00. The RS model had a stiffer bush fitted over the standard non RS models, the Powerflex bush will upgrade the standard bushes to a similar stiffness to that of the RS version. PFR57-106 comes with Oil Lite bearings to allow the arm to pivot freely allowing the suspension to work with no loading from the bush with positive location. |  |  |  |  | 5055676506313
Black | Porsche | 911 964 (1989 - 1994) |  |  |  | PFR57-106BLK | Rear Trailing Arm Front Bush | 171.27 | 417.8988 | 2 | 2 | 6 | PFR57-106 has been designed to replace the rear trailing arm front bush where the arm locates onto the chassis. These bushes are no longer available from Porsche unless you buy the complete arm at a cost of over 1000.00. The RS model had a stiffer bush fitted over the standard non RS models, the Powerflex bush will upgrade the standard bushes to a similar stiffness to that of the RS version. PFR57-106 comes with Oil Lite bearings to allow the arm to pivot freely allowing the suspension to work with no loading from the bush with positive location. |  |  |  |  | 5055676520715
Heritage | Porsche | 911 964 (1989 - 1994) |  |  |  | PFR57-106H | Rear Trailing Arm Front Bush | 171.27 | 417.8988 | 2 | 2 | 6 | PFR57-106 has been designed to replace the rear trailing arm front bush where the arm locates onto the chassis. These bushes are no longer available from Porsche unless you buy the complete arm at a cost of over 1000.00. The RS model had a stiffer bush fitted over the standard non-RS models, the Powerflex bush will upgrade the standard bushes to a similar stiffness to that of the RS version. PFR57-106 comes with Oil Lite bearings to allow the arm to pivot freely allowing the suspension to work with no loading from the bush with positive location. |  |  |  |  | 5055676549068
Black | Porsche | 911 964 (1989 - 1994) |  |  |  | PFR57-120BLK | Transmission Mount Large Bush, Motorsport Only | 56.397 | 68.8043 | 1 | 1 | 22 | This bush replaces the original part number 96437505502 and fits the following vehicles: 964 C2 1990-1994 Manual - Transmission type G50.03/G50.04/G50.05) 964 Turbo 1991-1992 Manual - Transmission type G50.52) 964 C2 1992-1994 Tiptronic - Transmission type A50.02/A50.03 993 C2 1994-1998 Manual - Transmission type G50.20/G51.21 993 C2 1994-1998 Tiptronic - Transmission type A50.04/A50.05 For a non-motorsport version use PFR57-125 | Body diameter 74.5mm |  |  |  | 5055676529909
Road | Porsche | 911 964 (1989 - 1994) |  |  |  | PFR57-121 | Transmission Mount Bracket Small Bush | 34.331 | 41.8838 | 1 | 1 | 21 | This bush fits the following RWD vehicles: 964 C2 1990-1994 Manual - Transmission type G50.03 / G50.04 / G50.05 964 Turbo 1991-1992 Manual - Transmission type G50.52 964 C2 1992-1994 Tiptronic - Transmission type A50.02 / A50.0 993 C2 1994-1998 Manual - Transmission type G50.20 / G51.21 993 Carrera RS 1995 Manual - Transmission type G50.31 / G50.32 / G50.33 993 C2 1994-1998 Tiptronic - Transmission type A50.04 / A50.05. |  | 96437521101 |  |  | 5055676538871
Black | Porsche | 911 964 (1989 - 1994) |  |  |  | PFR57-121BLK | Transmission Mount Bracket Small Bush | 36.927 | 45.0509 | 1 | 1 | 21 | This bush fits the following RWD vehicles: 964 C2 1990-1994 Manual - Transmission type G50.03 / G50.04 / G50.05 964 Turbo 1991-1992 Manual - Transmission type G50.52 964 C2 1992-1994 Tiptronic - Transmission type A50.02 / A50.0 993 C2 1994-1998 Manual - Transmission type G50.20 / G51.21 993 Carrera RS 1995 Manual - Transmission type G50.31 / G50.32 / G50.33 993 C2 1994-1998 Tiptronic - Transmission type A50.04 / A50.05. |  | 96437521101 |  |  | 5055676538888
Heritage | Porsche | 911 964 (1989 - 1994) |  |  |  | PFR57-121H | Transmission Mount Bracket Small Bush | 34.331 | 41.8838 | 1 | 1 | 21 | This bush fits the following RWD vehicles: 964 C2 1990-1994 Manual - Transmission type G50.03 / G50.04 / G50.05 964 Turbo 1991-1992 Manual - Transmission type G50.52 964 C2 1992-1994 Tiptronic - Transmission type A50.02 / A50.0 993 C2 1994-1998 Manual - Transmission type G50.20 / G51.21 993 Carrera RS 1995 Manual - Transmission type G50.31 / G50.32 / G50.33 993 C2 1994-1998 Tiptronic - Transmission type A50.04 / A50.05. |  | 96437521101 |  |  | 5055676549075
Road | Porsche | 911 964 (1989 - 1994) |  |  |  | PFR57-122 | Transmission Mount Large Bush | 71.973 | 87.8071 | 1 | 1 | 22 | This part fits AWD vehicles and includes an optional support washer with a built-in insert to fit into the voided bush for quick and easy tuning of stiffness levels. For an insert only please use PFR57-123. This part fits the following vehicles:993 C4/C4S 1995-1998 Manual - Transmission type G64.20/G64.21993 Turbo 1995-1998 Manual - Transmission type G64.51/G64.52964 C4 1990-1994 Manual - Transmission type G64.00/01/02 | 65mm OD | 99337521900 | 99337502300 | 96437502301 | 5055676538857
Black | Porsche | 911 964 (1989 - 1994) |  |  |  | PFR57-122BLK | Transmission Mount Large Bush | 79.112 | 96.5166 | 1 | 1 | 22 | This part fits AWD vehicles and includes an optional support washer with a built-in insert to fit into the voided bush for quick and easy tuning of stiffness levels. For an insert only please use PFR57-123BLK. This part fits the following vehicles:993 C4/C4S 1995-1998 Manual - Transmission type G64.20/G64.21993 Turbo 1995-1998 Manual - Transmission type G64.51/G64.52964 C4 1990-1994 Manual - Transmission type G64.00/01/02 | 65mm OD | 99337521900 | 99337502300 | 96437502301 | 5055676538864
Heritage | Porsche | 911 964 (1989 - 1994) |  |  |  | PFR57-122H | Transmission Mount Large Bush | 71.973 | 87.8071 | 1 | 1 | 22 | This part fits AWD vehicles and includes an optional support washer with a built-in insert to fit into the voided bush for quick and easy tuning of stiffness levels. For an insert only please use PFR57-123H. This part fits the following vehicles:993 C4/C4S 1995-1998 Manual - Transmission type G64.20/G64.21993 Turbo 1995-1998 Manual - Transmission type G64.51/G64.52964 C4 1990-1994 Manual - Transmission type G64.00/01/02 | 65mm OD | 99337521900 | 99337502300 | 96437502301 | 5055676549082
Road | Porsche | 911 964 (1989 - 1994) |  |  |  | PFR57-123 | Transmission Mount Large Bush Insert | 40.172 | 49.0098 | 1 | 1 | 22 | This is an insert to fit into and fill the voids in the original bush found on AWD vehicles. For a full replacement bush please use PFR57-122. This part fits the following vehicles:993 C4/C4S 1995-1998 Manual - Transmission type G64.20/G64.21993 Turbo 1995-1998 Manual - Transmission type G64.51/G64.52964 C4 1990-1994 Manual - Transmission type G64.00/01/02 |  | 99337521900 | 99337502300 | 96437502301 | 5055676538925
Black | Porsche | 911 964 (1989 - 1994) |  |  |  | PFR57-123BLK | Transmission Mount Large Bush Insert | 44.066 | 53.7605 | 1 | 1 | 22 | This is an insert to fit into and fill the voids in the original bush found on AWD vehicles. For a replacement bush please use PFR57-122BLK. This part fits the following vehicles:993 C4/C4S 1995-1998 Manual - Transmission type G64.20/G64.21993 Turbo 1995-1998 Manual - Transmission type G64.51/G64.52964 C4 1990-1994 Manual - Transmission type G64.00/01/02 |  | 99337521900 | 99337502300 | 96437502301 | 5055676538932
Heritage | Porsche | 911 964 (1989 - 1994) |  |  |  | PFR57-123H | Transmission Mount Large Bush Insert | 40.172 | 49.0098 | 1 | 1 | 22 | This is an insert to fit into and fill the voids in the original bush found on AWD vehicles. For a replacement bush please use PFR57-122H. This part fits the following vehicles:993 C4/C4S 1995-1998 Manual - Transmission type G64.20/G64.21993 Turbo 1995-1998 Manual - Transmission type G64.51/G64.52964 C4 1990-1994 Manual - Transmission type G64.00/01/02 |  | 99337521900 | 99337502300 | 96437502301 | 5055676549099
Road | Porsche | 911 964 (1989 - 1994) |  |  |  | PFR57-124 | Transmission Mount Bracket Bush | 75.218 | 91.766 | 1 | 1 | 24 | This is a replacement bush for the original bush. For an insert only please use PFR57-127. This bush fits the following RWD vehicles: 964 C2 1992-1994 Triptronic - Transmission type A50.02/A50.03 993 C2 1994-1998 Manual - Transmission type G50.20/G51.21/G50.32/G50.33 993 C2 1994-1998 Tiptronic - Transmission type A50.04/A50.05 |  | 96437507003 | 96437507004 |  | 5055676539076
Black | Porsche | 911 964 (1989 - 1994) |  |  |  | PFR57-124BLK | Transmission Mount Bracket Bush | 83.006 | 101.2673 | 1 | 1 | 24 | This is a replacement bush for OE number: 96437507003. For an insert only please use PFR57-127BLK. This bush fits the following RWD vehicles: 964 C2 1992-1994 Triptronic - Transmission type A50.02/A50.03 993 C2 1994-1998 Manual - Transmission type G50.20/G51.21/G50.32/G50.33 993 C2 1994-1998 Tiptronic - Transmission type A50.04/A50.05 |  | 96437507003 | 96437507004 |  | 5055676539083
Heritage | Porsche | 911 964 (1989 - 1994) |  |  |  | PFR57-124H | Transmission Mount Bracket Bush | 75.218 | 91.766 | 1 | 1 | 24 | This is a replacement bush for the original bush. For an insert only please use PFR57-127. This bush fits the following RWD vehicles: 964 C2 1992-1994 Triptronic - Transmission type A50.02/A50.03 993 C2 1994-1998 Manual - Transmission type G50.20/G51.21/G50.32/G50.33 993 C2 1994-1998 Tiptronic - Transmission type A50.04/A50.05 |  | 96437507003 | 96437507004 |  | 5055676549105
Road | Porsche | 911 964 (1989 - 1994) |  |  |  | PFR57-125 | Transmission Mount Large Bush | 76.516 | 93.3495 | 1 | 1 | 22 | This part includes an optional support washer with a built in insert to fit into the voided bush for quick and easy tuning of stiffness levels. For an insert only please use PFR57-126. This bush fits the following RWD vehicles:964 C2 1990-1994 Manual - Transmission type G50.03/G50.04/G50.05)964 Turbo 1991-1992 Manual - Transmission type G50.52)964 C2 1992-1994 Tiptronic - Transmission type A50.02/A50.03993 C2 1994-1998 Manual - Transmission type G50.20/G51.21993 C2 1994-1998 Tiptronic - Transmission type A50.04/A50.05 | 74.5mm OD | 96437505502 | 96437505580 |  | 5055676539175
Black | Porsche | 911 964 (1989 - 1994) |  |  |  | PFR57-125BLK | Transmission Mount Large Bush | 84.304 | 102.8509 | 1 | 1 | 22 | This part includes an optional support washer with a built-in insert to fit into the voided bush for quick and easy tuning of stiffness levels. For an insert only please use PFR57-126BLK. We also offer a full motorsport version PFR57-120 This bush fits the following RWD vehicles:964 C2 1990-1994 Manual - Transmission type G50.03/G50.04/G50.05)964 Turbo 1991-1992 Manual - Transmission type G50.52)964 C2 1992-1994 Tiptronic - Transmission type A50.02/A50.03993 C2 1994-1998 Manual - Transmission type G50.20/G51.21993 C2 1994-1998 Tiptronic - Transmission type A50.04/A50.05 | 74.5mm OD | 96437505502 | 96437505580 |  | 5055676539182
Heritage | Porsche | 911 964 (1989 - 1994) |  |  |  | PFR57-125H | Transmission Mount Large Bush | 76.516 | 93.3495 | 1 | 1 | 22 | This part includes an optional support washer with a built in insert to fit into the voided bush for quick and easy tuning of stiffness levels. For an insert only please use PFR57-126. This bush fits the following RWD vehicles:964 C2 1990-1994 Manual - Transmission type G50.03/G50.04/G50.05)964 Turbo 1991-1992 Manual - Transmission type G50.52)964 C2 1992-1994 Tiptronic - Transmission type A50.02/A50.03993 C2 1994-1998 Manual - Transmission type G50.20/G51.21993 C2 1994-1998 Tiptronic - Transmission type A50.04/A50.05 | 74.5mm OD |  |  |  | 5055676549112
Road | Porsche | 911 964 (1989 - 1994) |  |  |  | PFR57-126 | Transmission Mount Large Bush Insert | 42.119 | 51.3852 | 1 | 1 | 22 | This is an insert to fit into the original bush and fits the following RWD vehicles: 964 C2 1990-1994 Manual - Transmission type G50.03/G50.04/G50.05) 964 Turbo 1991-1992 Manual - Transmission type G50.52) 964 C2 1992-1994 Tiptronic - Transmission type A50.02/A50.03 993 C2 1994-1998 Manual - Transmission type G50.20/G51.21 993 C2 1994-1998 Tiptronic - Transmission type A50.04/A50.05 For a complete bush please use PFR57-125. |  | 96437505502 | 96437505580 |  | 5055676538963
Black | Porsche | 911 964 (1989 - 1994) |  |  |  | PFR57-126BLK | Transmission Mount Large Bush Insert | 45.364 | 55.3441 | 1 | 1 | 22 | This is an insert to fit into the original bush and fits the following RWD vehicles: 964 C2 1990-1994 Manual - Transmission type G50.03/G50.04/G50.05) 964 Turbo 1991-1992 Manual - Transmission type G50.52) 964 C2 1992-1994 Tiptronic - Transmission type A50.02/A50.03 993 C2 1994-1998 Manual - Transmission type G50.20/G51.21 993 C2 1994-1998 Tiptronic - Transmission type A50.04/A50.05 For a complete bush please use PFR57-126BLK. |  | 96437505502 | 96437505580 |  | 5055676538970
Heritage | Porsche | 911 964 (1989 - 1994) |  |  |  | PFR57-126H | Transmission Mount Large Bush Insert | 42.119 | 51.3852 | 1 | 1 | 22 | This is an insert to fit into the original bush and fits the following RWD vehicles: 964 C2 1990-1994 Manual - Transmission type G50.03/G50.04/G50.05) 964 Turbo 1991-1992 Manual - Transmission type G50.52) 964 C2 1992-1994 Tiptronic - Transmission type A50.02/A50.03 993 C2 1994-1998 Manual - Transmission type G50.20/G51.21 993 C2 1994-1998 Tiptronic - Transmission type A50.04/A50.05 For a complete bush please use PFR57-125. |  | 96437505502 | 96437505580 |  | 5055676549129
Road | Porsche | 911 964 (1989 - 1994) |  |  |  | PFR57-127 | Transmission Mount Bracket Bush Insert | 31.086 | 37.9249 | 1 | 1 | 24 | This is an insert to fit into and fills the voids in the original rubber bush. For a replacement bush please use PFR57-124. This bush fits the following RWD vehicles: 964 C2 1992-1994 Triptronic - Transmission type A50.02/A50.03 993 C2 1994-1998 Manual - Transmission type G50.20/G51.21/G50.32/G50.33 993 C2 1994-1998 Tiptronic - Transmission type A50.04/A50.05 |  | 96437507003 | 96437507004 | 96437507001 | 5055676539052
Black | Porsche | 911 964 (1989 - 1994) |  |  |  | PFR57-127BLK | Transmission Mount Bracket Bush Insert | 33.033 | 40.3003 | 1 | 1 | 24 | This is an insert to fit into and fills the voids in the original rubber bush. For a replacement bush please use PFR57-124BLK. This bush fits the following RWD vehicles: 964 C2 1992-1994 Triptronic - Transmission type A50.02/A50.03 993 C2 1994-1998 Manual - Transmission type G50.20/G51.21/G50.32/G50.33 993 C2 1994-1998 Tiptronic - Transmission type A50.04/A50.05 |  | 96437507003 | 96437507004 | 96437507001 | 5055676539069
Heritage | Porsche | 911 964 (1989 - 1994) |  |  |  | PFR57-127H | Transmission Mount Bracket Bush Insert | 31.086 | 37.9249 | 1 | 1 | 24 | This is an insert to fit into and fills the voids in the original rubber bush. For a replacement bush please use PFR57-124. This bush fits the following RWD vehicles: 964 C2 1992-1994 Triptronic - Transmission type A50.02/A50.03 993 C2 1994-1998 Manual - Transmission type G50.20/G51.21/G50.32/G50.33 993 C2 1994-1998 Tiptronic - Transmission type A50.04/A50.05 |  | 96437507003 | 96437507004 | 96437507001 | 5055676549136
Road | Porsche | 911 991 (2012 - 2019) |  |  |  | PF57-560 | Jack Pad Adaptor | 60.94 | 74.3468 | 1 | 1 |  | PF57-560 is an CNC aluminium jack pad to fit into the elongated lifting points on most modern Porsche vehicles and is designed to help lift stability and location, whilst protecting the underside of your vehicle using high strength polyurethane lifting shield pads. | 73mm |  |  |  | 5055676552723
Road | Porsche | 911 991 (2012 - 2019) |  |  |  | PF57K-1002 | Track Control Arm & Bush Kit | 378.95 | 924.638 | 2 | 2 | 2F | We can now supply a high-quality cast control arm pre-assembled with our signature polyurethane bushes for a fit-and-forget product explicitly designed for high performance and convenience of use, saving both time and money with the added peace of mind of our Lifetime Warranty. |  | 99134105304 | 99734105304 | 99134105321 | 5055676553461
Black | Porsche | 911 991 (2012 - 2019) |  |  |  | PF57K-1002BLK | Track Control Arm & Bush Kit | 397.771 | 970.5612 | 2 | 2 | 2F | We can now supply a high-quality cast control arm pre-assembled with our signature polyurethane bushes for a fit-and-forget product explicitly designed for high performance and convenience of use, saving both time and money with the added peace of mind of our Lifetime Warranty. |  | 99134105302 | 99734105304 | 99134105321 | 5055676553485
Road | Porsche | 911 991 (2012 - 2019) |  |  |  | PF57K-1002G | Track Control Arm & Bush Kit (Adjustable) | 462.671 | 1128.9172 | 2 | 2 | 2F | We can now supply a high-quality cast control arm pre-assembled with our signature polyurethane bushes for a fit-and-forget product explicitly designed for high performance and convenience of use, saving both time and money with the added peace of mind of our Lifetime Warranty. This arm features suspension geometry tuning, with a caster increase of up to 0.4 and camber adjustment of +/- 0.75 |  | 99134105304 | 99734105304 | 99134105321 | 5055676553492
Road | Porsche | 911 991 (2012 - 2019) |  |  |  | PFF57-503 | Front Track Control Arm Inner Bush | 37.576 | 91.6854 | 2 | 2 | 3 | Fits the front of all 996 and Boxster 986 models. It fits the front of the 997 GT2, GT3 & GT3RS models only, all other models of 997 models use PFF57-801. - Fits the rear of 996, 997, 997 GT2, GT3 & GT3RS, Boxster 986, Boxster 987 and Cayman 987C. |  | 996341053 | 997341041 | 997331053 | 5055676506672
Black | Porsche | 911 991 (2012 - 2019) |  |  |  | PFF57-503BLK | Front Track Control Arm Inner Bush | 37.576 | 91.6854 | 2 | 2 | 3 | Fits the front of all 996 and Boxster 986 models. It fits the front of the 997 GT2, GT3 & GT3RS models only, all other models of 997 models use PFF57-801. - Fits the rear of 996, 997, 997 GT2, GT3 & GT3RS, Boxster 986, Boxster 987 and Cayman 987C. |  | 996341053 | 997341041 | 997331053 | 5055676520159
Road | Porsche | 911 991 (2012 - 2019) |  |  |  | PFF57-801 | Front Track Control Arm Inner Bush, Camber Adjustable | 107.668 | 262.7099 | 2 | 2 | 3 | PFF57-801 allows the front camber angle to be adjusted on-car by +/- 0.75. For non-adjustable use PFF57-503. |  | 996341053 | 997341041 | 997331053 | 5055676519269
Black | Porsche | 911 991 (2012 - 2019) |  |  |  | PFF57-801BLK | Front Track Control Arm Inner Bush, Camber Adjustable | 107.668 | 262.7099 | 2 | 2 | 3 | PFF57-801 allows the front camber angle to be adjusted on-car by +/- 0.75. For non-adjustable use PFF57-503. |  | 996341053 | 997341041 | 997331053 | 5055676520166
Road | Porsche | 911 991 (2012 - 2019) |  |  |  | PFF57-802 | Front Track Control Arm Outer Bush, Caster Adjustable | 97.933 | 238.9565 | 2 | 2 | 2 | PFF57-802 uses our Black 95A material for ultimate performance and is supplied with a CNC machined sleeve and spanner for on-car adjustment of caster, with the sleeve being made from stainless steel 303 for increased corrosion and wear resistance. |  | 99634134108 / 996 341 341 08 | 99734124400 / 997 341 244 00 |  | 5055676519252
Black | Porsche | 911 991 (2012 - 2019) |  |  |  | PFF57-802BLK | Front Track Control Arm Outer Bush, Caster Adjustable | 97.933 | 238.9565 | 2 | 2 | 2 | PFF57-802 uses our Black 95A material for ultimate performance and is supplied with a CNC machined sleeve and spanner for on-car adjustment of caster, with the sleeve being made from stainless steel 303 for increased corrosion and wear resistance. |  | 997.341.244.00 | 996.341.341.08 |  | 5055676520173
Road | Porsche | 911 991 (2012 - 2019) |  |  |  | PFF57-804 | Front Track Control Arm Outer Bush | 40.172 | 98.0197 | 2 | 2 | 2 |  |  | 997.341.244.00 |  | 996.341.341.08 | 5055676553386
Black | Porsche | 911 991 (2012 - 2019) |  |  |  | PFF57-804BLK | Front Track Control Arm Outer Bush | 44.066 | 107.521 | 2 | 2 | 2 |  |  | 997.341.244.00 |  | 996.341.341.08 | 5055676553478
Road | Porsche | 911 992 (2021 on) |  |  |  | PFF57-503 | Front Track Control Arm Inner Bush | 37.576 | 91.6854 | 2 | 2 | 3 | Fits the front of all 996 and Boxster 986 models. It fits the front of the 997 GT2, GT3 & GT3RS models only, all other models of 997 models use PFF57-801. - Fits the rear of 996, 997, 997 GT2, GT3 & GT3RS, Boxster 986, Boxster 987 and Cayman 987C. |  | 996341053 | 997341041 | 997331053 | 5055676506672
Black | Porsche | 911 992 (2021 on) |  |  |  | PFF57-503BLK | Front Track Control Arm Inner Bush | 37.576 | 91.6854 | 2 | 2 | 3 | Fits the front of all 996 and Boxster 986 models. It fits the front of the 997 GT2, GT3 & GT3RS models only, all other models of 997 models use PFF57-801. - Fits the rear of 996, 997, 997 GT2, GT3 & GT3RS, Boxster 986, Boxster 987 and Cayman 987C. |  | 996341053 | 997341041 | 997331053 | 5055676520159
Road | Porsche | 911 992 (2021 on) |  |  |  | PFF57-801 | Front Track Control Arm Inner Bush, Camber Adjustable | 107.668 | 262.7099 | 2 | 2 | 1 | PFF57-801 allows the front camber angle to be adjusted on-car by +/- 0.75. For non-adjustable TCA bushes on 996 and 997 models use PFF57-503. |  | 996341053 | 997341041 | 997331053 | 5055676519269
Black | Porsche | 911 992 (2021 on) |  |  |  | PFF57-801BLK | Front Track Control Arm Inner Bush, Camber Adjustable | 107.668 | 262.7099 | 2 | 2 | 1 | PFF57-801 allows the front camber angle to be adjusted on-car by +/- 0.75. For non-adjustable TCA bushes on 996 and 997 models use PFF57-503. |  | 996341053 | 997341041 | 997331053 | 5055676520166
Road | Porsche | 911 992 (2021 on) |  |  |  | PFF57-802 | Front Track Control Arm Outer Bush, Caster Adjustable | 97.933 | 238.9565 | 2 | 2 | 2 | PFF57-802 uses our Black 95A material for ultimate performance and is supplied with a CNC machined sleeve and spanner for on-car adjustment of caster, with the sleeve being made from stainless steel 303 for increased corrosion and wear resistance. |  | 99634134108 / 996 341 341 08 | 99734124400 / 997 341 244 00 |  | 5055676519252
Black | Porsche | 911 992 (2021 on) |  |  |  | PFF57-802BLK | Front Track Control Arm Outer Bush, Caster Adjustable | 97.933 | 238.9565 | 2 | 2 | 2 | PFF57-802 uses our Black 95A material for ultimate performance and is supplied with a CNC machined sleeve and spanner for on-car adjustment of caster, with the sleeve being made from stainless steel 303 for increased corrosion and wear resistance. |  | 997.341.244.00 | 996.341.341.08 |  | 5055676520173
Road | Porsche | 911 992 (2021 on) |  |  |  | PFF57-804 | Front Track Control Arm Outer Bush | 40.172 | 98.0197 | 2 | 2 | 2 |  |  | 997.341.244.00 |  | 996.341.341.08 | 5055676553386
Black | Porsche | 911 992 (2021 on) |  |  |  | PFF57-804BLK | Front Track Control Arm Outer Bush | 44.066 | 107.521 | 2 | 2 | 2 |  |  | 997.341.244.00 |  | 996.341.341.08 | 5055676553478
Road | Porsche | 911 993 (1994 - 1998) |  |  |  | PF57-560 | Jack Pad Adaptor | 60.94 | 74.3468 | 1 | 1 |  | PF57-560 is an CNC aluminium jack pad to fit into the elongated lifting points on most modern Porsche vehicles and is designed to help lift stability and location, whilst protecting the underside of your vehicle using high strength polyurethane lifting shield pads. | 73mm |  |  |  | 5055676552723
Road | Porsche | 911 993 (1994 - 1998) |  |  |  | PFF57-101 | Front Wishbone Rear Bush | 53.152 | 129.6909 | 2 | 2 | 1 |  |  | 99334101700 / 99334101702 / 99334101801 / 96434101706 / 96434101707 / 96434101806 | 99334101802 / 99334101780 / 99334101782 / 96434101807 / 96434101780 / 96434101782 | 99334101880 / 99334101882 / 96434101880 / 9643410182 | 5055676506290
Black | Porsche | 911 993 (1994 - 1998) |  |  |  | PFF57-101BLK | Front Wishbone Rear Bush | 53.152 | 129.6909 | 2 | 2 | 1 |  |  | 99334101700 / 99334101702 / 99334101801 / 96434101706 / 96434101707 / 96434101806 | 99334101802 / 99334101780 / 99334101782 / 96434101807 / 96434101780 / 96434101782 | 99334101880 / 99334101882 / 96434101880 / 9643410182 | 5055676520104
Heritage | Porsche | 911 993 (1994 - 1998) |  |  |  | PFF57-101H | Front Wishbone Rear Bush | 53.152 | 129.6909 | 2 | 2 | 1 |  |  | 99334101700 / 99334101702 / 99334101801 / 96434101706 / 96434101707 / 96434101806 | 99334101802 / 99334101780 / 99334101782 / 96434101807 / 96434101780 / 96434101782 | 99334101880 / 99334101882 / 96434101880 / 9643410182 | 5055676548863
Road | Porsche | 911 993 (1994 - 1998) |  |  |  | PFF57-102 | Front Wishbone Front Inner Bush | 51.205 | 124.9402 | 2 | 2 | 2 |  |  | 99334101700 / 99334101702 / 99334101801 | 99334101802 / 99334101780 / 99334101782 | 99334101880 / 99334101882 | 5055676506306
Black | Porsche | 911 993 (1994 - 1998) |  |  |  | PFF57-102BLK | Front Wishbone Front Inner Bush | 51.205 | 124.9402 | 2 | 2 | 2 |  |  | 99334101700 / 99334101702 / 99334101801 | 99334101802 / 99334101780 / 99334101782 | 99334101880 / 99334101882 | 5055676520111
Heritage | Porsche | 911 993 (1994 - 1998) |  |  |  | PFF57-102H | Front Wishbone Front Bush | 51.205 | 124.9402 | 2 | 2 | 2 |  |  | 99334101700 / 99334101702 / 99334101801 | 99334101802 / 99334101780 / 99334101782 | 99334101880 / 99334101882 | 5055676548986
Road | Porsche | 911 993 (1994 - 1998) |  |  |  | PFF57-209-18 | Rear Anti Roll Bar Bush 18mm | 23.298 | 56.8471 | 2 | 2 | 5 |  | 18mm | 477 411 313 B |  |  | 5055676506436
Black | Porsche | 911 993 (1994 - 1998) |  |  |  | PFF57-209-18BLK | Rear Anti Roll Bar Bush 18mm | 25.641 | 62.564 | 2 | 2 | 5 |  | 18mm | 477 411 313 B |  |  | 5055676516114
Heritage | Porsche | 911 993 (1994 - 1998) |  |  |  | PFF57-209-18H | Rear Anti Roll Bar Bush 18mm | 23.298 | 56.8471 | 2 | 2 | 5 |  | 18mm | 477 411 313 B |  |  | 5055676545619
Road | Porsche | 911 993 (1994 - 1998) |  |  |  | PFF57-209-19 | Rear Anti Roll Bar Bush 19mm | 23.298 | 56.8471 | 2 | 2 | 5 |  | 19mm |  |  |  | 5055676506443
Black | Porsche | 911 993 (1994 - 1998) |  |  |  | PFF57-209-19BLK | Rear Anti Roll Bar Bush 19mm | 25.641 | 62.564 | 2 | 2 | 5 |  | 19mm |  |  |  | 5055676506450
Heritage | Porsche | 911 993 (1994 - 1998) |  |  |  | PFF57-209-19H | Rear Anti Roll Bar Bush 19mm | 23.298 | 56.8471 | 2 | 2 | 5 |  | 19mm |  |  |  | 5055676548955
Road | Porsche | 911 993 (1994 - 1998) |  |  |  | PFF57-209-20 | Rear Anti Roll Bar Bush 20mm | 23.298 | 56.8471 | 2 | 2 | 5 |  | 20mm | 477 411 313 C |  |  | 5055676506467
Black | Porsche | 911 993 (1994 - 1998) |  |  |  | PFF57-209-20BLK | Rear Anti Roll Bar Bush 20mm | 25.641 | 62.564 | 2 | 2 | 5 |  | 20mm | 477 411 313 C |  |  | 5055676514929
Heritage | Porsche | 911 993 (1994 - 1998) |  |  |  | PFF57-209-20H | Rear Anti Roll Bar Bush 20mm | 23.298 | 56.8471 | 2 | 2 | 5 |  | 20mm | 477 411 313 C |  |  | 5055676545626
Road | Porsche | 911 993 (1994 - 1998) |  |  |  | PFF57-209-21 | Rear Anti Roll Bar Bush 21mm | 23.045 | 56.2298 | 2 | 2 | 5 |  | 21mm |  |  |  | 5055676506474
Black | Porsche | 911 993 (1994 - 1998) |  |  |  | PFF57-209-21BLK | Rear Anti Roll Bar Bush 21mm | 25.377 | 61.9199 | 2 | 2 | 5 |  | 21mm |  |  |  | 5055676514936
Heritage | Porsche | 911 993 (1994 - 1998) |  |  |  | PFF57-209-21H | Rear Anti Roll Bar Bush 21mm | 23.045 | 56.2298 | 2 | 2 | 5 |  | 21mm |  |  |  | 5055676546128
Road | Porsche | 911 993 (1994 - 1998) |  |  |  | PFF57-601-20 | Front Anti Roll Bar Bush 20mm | 23.298 | 56.8471 | 2 | 2 | 3 |  | 20mm | 964 343 792 20 |  |  | 5055676506771
Black | Porsche | 911 993 (1994 - 1998) |  |  |  | PFF57-601-20BLK | Front Anti Roll Bar Bush 20mm | 25.641 | 62.564 | 2 | 2 | 3 |  | 20mm | 964 343 792 20 |  |  | 5055676521804
Heritage | Porsche | 911 993 (1994 - 1998) |  |  |  | PFF57-601-20H | Front Anti Roll Bar Bush 20mm | 23.298 | 56.8471 | 2 | 2 | 3 |  | 20mm | 964 343 792 20 |  |  | 5055676549006
Road | Porsche | 911 993 (1994 - 1998) |  |  |  | PFF57-601-21 | Front Anti Roll Bar Bush 21mm | 23.298 | 56.8471 | 2 | 2 | 3 |  | 21mm | 964 343 792 21 |  |  | 5055676506788
Black | Porsche | 911 993 (1994 - 1998) |  |  |  | PFF57-601-21BLK | Front Anti Roll Bar Bush 21mm | 25.641 | 62.564 | 2 | 2 | 3 |  | 21mm | 964 343 792 21 |  |  | 5055676521811
Heritage | Porsche | 911 993 (1994 - 1998) |  |  |  | PFF57-601-21H | Front Anti Roll Bar Bush 21mm | 23.298 | 56.8471 | 2 | 2 | 3 |  | 21mm | 964 343 792 21 |  |  | 5055676549013
Road | Porsche | 911 993 (1994 - 1998) |  |  |  | PFF57-601-22 | Front Anti Roll Bar Bush 22mm | 23.298 | 56.8471 | 2 | 2 | 3 |  | 22mm | 964 343 792 22 |  |  | 5055676506795
Black | Porsche | 911 993 (1994 - 1998) |  |  |  | PFF57-601-22BLK | Front Anti Roll Bar Bush 22mm | 25.641 | 62.564 | 2 | 2 | 3 |  | 22mm | 964 343 792 22 |  |  | 5055676521828
Heritage | Porsche | 911 993 (1994 - 1998) |  |  |  | PFF57-601-22H | Front Anti Roll Bar Bush 22mm | 23.298 | 56.8471 | 2 | 2 | 3 |  | 22mm | 964 343 792 22 |  |  | 5055676549020
Road | Porsche | 911 993 (1994 - 1998) |  |  |  | PFF57-601-23 | Front Anti Roll Bar Bush 23mm | 23.298 | 56.8471 | 2 | 2 | 3 | For the 993, it is only used on the RS Models. | 23mm | 964 343 792 06 |  |  | 5055676506801
Black | Porsche | 911 993 (1994 - 1998) |  |  |  | PFF57-601-23BLK | Front Anti Roll Bar Bush 23mm | 25.641 | 62.564 | 2 | 2 | 3 | For the 993, it is only used on the RS Models. | 23mm | 964 343 792 06 |  |  | 5055676521835
Heritage | Porsche | 911 993 (1994 - 1998) |  |  |  | PFF57-601-23H | Front Anti Roll Bar Bush 23mm | 23.298 | 56.8471 | 2 | 2 | 3 | For the 993, it is only used on the RS Models. | 23mm | 964 343 792 06 |  |  | 5055676549037
Road | Porsche | 911 993 (1994 - 1998) |  |  |  | PFF57-601-27 | Front Anti Roll Bar Bush 27mm | 23.045 | 56.2298 | 2 | 2 | 3 |  | 27mm |  |  |  | 5055676506832
Black | Porsche | 911 993 (1994 - 1998) |  |  |  | PFF57-601-27BLK | Front Anti Roll Bar Bush 27mm | 25.377 | 61.9199 | 2 | 2 | 3 |  | 27mm |  |  |  | 5055676521842
Heritage | Porsche | 911 993 (1994 - 1998) |  |  |  | PFF57-601-27H | Front Anti Roll Bar Bush 27mm | 23.045 | 56.2298 | 2 | 2 | 3 |  | 27mm |  |  |  | 5055676549051
Black | Porsche | 911 993 (1994 - 1998) |  |  |  | PFR57-120BLK | Transmission Mount Large Bush, Motorsport Only | 56.397 | 68.8043 | 1 | 1 | 22 | This bush replaces the original part number 96437505502 and fits the following vehicles: 964 C2 1990-1994 Manual - Transmission type G50.03/G50.04/G50.05) 964 Turbo 1991-1992 Manual - Transmission type G50.52) 964 C2 1992-1994 Tiptronic - Transmission type A50.02/A50.03 993 C2 1994-1998 Manual - Transmission type G50.20/G51.21 993 C2 1994-1998 Tiptronic - Transmission type A50.04/A50.05 For a non-motorsport version use PFR57-125 | Body diameter 74.5mm |  |  |  | 5055676529909
Road | Porsche | 911 993 (1994 - 1998) |  |  |  | PFR57-121 | Transmission Mount Bracket Small Bush | 34.331 | 41.8838 | 1 | 1 | 21 | This bush fits the following RWD vehicles: 964 C2 1990-1994 Manual - Transmission type G50.03 / G50.04 / G50.05 964 Turbo 1991-1992 Manual - Transmission type G50.52 964 C2 1992-1994 Tiptronic - Transmission type A50.02 / A50.0 993 C2 1994-1998 Manual - Transmission type G50.20 / G51.21 993 Carrera RS 1995 Manual - Transmission type G50.31 / G50.32 / G50.33 993 C2 1994-1998 Tiptronic - Transmission type A50.04 / A50.05. |  | 96437521101 |  |  | 5055676538871
Black | Porsche | 911 993 (1994 - 1998) |  |  |  | PFR57-121BLK | Transmission Mount Bracket Small Bush | 36.927 | 45.0509 | 1 | 1 | 21 | This bush fits the following RWD vehicles: 964 C2 1990-1994 Manual - Transmission type G50.03 / G50.04 / G50.05 964 Turbo 1991-1992 Manual - Transmission type G50.52 964 C2 1992-1994 Tiptronic - Transmission type A50.02 / A50.0 993 C2 1994-1998 Manual - Transmission type G50.20 / G51.21 993 Carrera RS 1995 Manual - Transmission type G50.31 / G50.32 / G50.33 993 C2 1994-1998 Tiptronic - Transmission type A50.04 / A50.05. |  | 96437521101 |  |  | 5055676538888
Heritage | Porsche | 911 993 (1994 - 1998) |  |  |  | PFR57-121H | Transmission Mount Bracket Small Bush | 34.331 | 41.8838 | 1 | 1 | 21 | This bush fits the following RWD vehicles: 964 C2 1990-1994 Manual - Transmission type G50.03 / G50.04 / G50.05 964 Turbo 1991-1992 Manual - Transmission type G50.52 964 C2 1992-1994 Tiptronic - Transmission type A50.02 / A50.0 993 C2 1994-1998 Manual - Transmission type G50.20 / G51.21 993 Carrera RS 1995 Manual - Transmission type G50.31 / G50.32 / G50.33 993 C2 1994-1998 Tiptronic - Transmission type A50.04 / A50.05. |  | 96437521101 |  |  | 5055676549075
Road | Porsche | 911 993 (1994 - 1998) |  |  |  | PFR57-122 | Transmission Mount Large Bush | 71.973 | 87.8071 | 1 | 1 | 22 | This part fits AWD vehicles and includes an optional support washer with a built-in insert to fit into the voided bush for quick and easy tuning of stiffness levels. For an insert only please use PFR57-123. This part fits the following vehicles:993 C4/C4S 1995-1998 Manual - Transmission type G64.20/G64.21993 Turbo 1995-1998 Manual - Transmission type G64.51/G64.52964 C4 1990-1994 Manual - Transmission type G64.00/01/02 | 65mm OD | 99337521900 | 99337502300 | 96437502301 | 5055676538857
Black | Porsche | 911 993 (1994 - 1998) |  |  |  | PFR57-122BLK | Transmission Mount Large Bush | 79.112 | 96.5166 | 1 | 1 | 22 | This part fits AWD vehicles and includes an optional support washer with a built-in insert to fit into the voided bush for quick and easy tuning of stiffness levels. For an insert only please use PFR57-123BLK. This part fits the following vehicles:993 C4/C4S 1995-1998 Manual - Transmission type G64.20/G64.21993 Turbo 1995-1998 Manual - Transmission type G64.51/G64.52964 C4 1990-1994 Manual - Transmission type G64.00/01/02 | 65mm OD | 99337521900 | 99337502300 | 96437502301 | 5055676538864
Heritage | Porsche | 911 993 (1994 - 1998) |  |  |  | PFR57-122H | Transmission Mount Large Bush | 71.973 | 87.8071 | 1 | 1 | 22 | This part fits AWD vehicles and includes an optional support washer with a built-in insert to fit into the voided bush for quick and easy tuning of stiffness levels. For an insert only please use PFR57-123H. This part fits the following vehicles:993 C4/C4S 1995-1998 Manual - Transmission type G64.20/G64.21993 Turbo 1995-1998 Manual - Transmission type G64.51/G64.52964 C4 1990-1994 Manual - Transmission type G64.00/01/02 | 65mm OD | 99337521900 | 99337502300 | 96437502301 | 5055676549082
Road | Porsche | 911 993 (1994 - 1998) |  |  |  | PFR57-123 | Transmission Mount Large Bush Insert | 40.172 | 49.0098 | 1 | 1 | 22 | This is an insert to fit into and fill the voids in the original bush found on AWD vehicles. For a full replacement bush please use PFR57-122. This part fits the following vehicles:993 C4/C4S 1995-1998 Manual - Transmission type G64.20/G64.21993 Turbo 1995-1998 Manual - Transmission type G64.51/G64.52964 C4 1990-1994 Manual - Transmission type G64.00/01/02 |  | 99337521900 | 99337502300 | 96437502301 | 5055676538925
Black | Porsche | 911 993 (1994 - 1998) |  |  |  | PFR57-123BLK | Transmission Mount Large Bush Insert | 44.066 | 53.7605 | 1 | 1 | 22 | This is an insert to fit into and fill the voids in the original bush found on AWD vehicles. For a replacement bush please use PFR57-122BLK. This part fits the following vehicles:993 C4/C4S 1995-1998 Manual - Transmission type G64.20/G64.21993 Turbo 1995-1998 Manual - Transmission type G64.51/G64.52964 C4 1990-1994 Manual - Transmission type G64.00/01/02 |  | 99337521900 | 99337502300 | 96437502301 | 5055676538932
Heritage | Porsche | 911 993 (1994 - 1998) |  |  |  | PFR57-123H | Transmission Mount Large Bush Insert | 40.172 | 49.0098 | 1 | 1 | 22 | This is an insert to fit into and fill the voids in the original bush found on AWD vehicles. For a replacement bush please use PFR57-122H. This part fits the following vehicles:993 C4/C4S 1995-1998 Manual - Transmission type G64.20/G64.21993 Turbo 1995-1998 Manual - Transmission type G64.51/G64.52964 C4 1990-1994 Manual - Transmission type G64.00/01/02 |  | 99337521900 | 99337502300 | 96437502301 | 5055676549099
Road | Porsche | 911 993 (1994 - 1998) |  |  |  | PFR57-124 | Transmission Mount Bracket Bush | 75.218 | 91.766 | 1 | 1 | 24 | This is a replacement bush for the original bush. For an insert only please use PFR57-127. This bush fits the following RWD vehicles: 964 C2 1992-1994 Triptronic - Transmission type A50.02/A50.03 993 C2 1994-1998 Manual - Transmission type G50.20/G51.21/G50.32/G50.33 993 C2 1994-1998 Tiptronic - Transmission type A50.04/A50.05 |  | 96437507003 | 96437507004 |  | 5055676539076
Black | Porsche | 911 993 (1994 - 1998) |  |  |  | PFR57-124BLK | Transmission Mount Bracket Bush | 83.006 | 101.2673 | 1 | 1 | 24 | This is a replacement bush for OE number: 96437507003. For an insert only please use PFR57-127BLK. This bush fits the following RWD vehicles: 964 C2 1992-1994 Triptronic - Transmission type A50.02/A50.03 993 C2 1994-1998 Manual - Transmission type G50.20/G51.21/G50.32/G50.33 993 C2 1994-1998 Tiptronic - Transmission type A50.04/A50.05 |  | 96437507003 | 96437507004 |  | 5055676539083
Heritage | Porsche | 911 993 (1994 - 1998) |  |  |  | PFR57-124H | Transmission Mount Bracket Bush | 75.218 | 91.766 | 1 | 1 | 24 | This is a replacement bush for the original bush. For an insert only please use PFR57-127. This bush fits the following RWD vehicles: 964 C2 1992-1994 Triptronic - Transmission type A50.02/A50.03 993 C2 1994-1998 Manual - Transmission type G50.20/G51.21/G50.32/G50.33 993 C2 1994-1998 Tiptronic - Transmission type A50.04/A50.05 |  | 96437507003 | 96437507004 |  | 5055676549105
Road | Porsche | 911 993 (1994 - 1998) |  |  |  | PFR57-125 | Transmission Mount Large Bush | 76.516 | 93.3495 | 1 | 1 | 22 | This part includes an optional support washer with a built in insert to fit into the voided bush for quick and easy tuning of stiffness levels. For an insert only please use PFR57-126. This bush fits the following RWD vehicles:964 C2 1990-1994 Manual - Transmission type G50.03/G50.04/G50.05)964 Turbo 1991-1992 Manual - Transmission type G50.52)964 C2 1992-1994 Tiptronic - Transmission type A50.02/A50.03993 C2 1994-1998 Manual - Transmission type G50.20/G51.21993 C2 1994-1998 Tiptronic - Transmission type A50.04/A50.05 | 74.5mm OD | 96437505502 | 96437505580 |  | 5055676539175
Black | Porsche | 911 993 (1994 - 1998) |  |  |  | PFR57-125BLK | Transmission Mount Large Bush | 84.304 | 102.8509 | 1 | 1 | 22 | This part includes an optional support washer with a built-in insert to fit into the voided bush for quick and easy tuning of stiffness levels. For an insert only please use PFR57-126BLK. We also offer a full motorsport version PFR57-120 This bush fits the following RWD vehicles:964 C2 1990-1994 Manual - Transmission type G50.03/G50.04/G50.05)964 Turbo 1991-1992 Manual - Transmission type G50.52)964 C2 1992-1994 Tiptronic - Transmission type A50.02/A50.03993 C2 1994-1998 Manual - Transmission type G50.20/G51.21993 C2 1994-1998 Tiptronic - Transmission type A50.04/A50.05 | 74.5mm OD | 96437505502 | 96437505580 |  | 5055676539182
Heritage | Porsche | 911 993 (1994 - 1998) |  |  |  | PFR57-125H | Transmission Mount Large Bush | 76.516 | 93.3495 | 1 | 1 | 22 | This part includes an optional support washer with a built in insert to fit into the voided bush for quick and easy tuning of stiffness levels. For an insert only please use PFR57-126. This bush fits the following RWD vehicles:964 C2 1990-1994 Manual - Transmission type G50.03/G50.04/G50.05)964 Turbo 1991-1992 Manual - Transmission type G50.52)964 C2 1992-1994 Tiptronic - Transmission type A50.02/A50.03993 C2 1994-1998 Manual - Transmission type G50.20/G51.21993 C2 1994-1998 Tiptronic - Transmission type A50.04/A50.05 | 74.5mm OD |  |  |  | 5055676549112
Road | Porsche | 911 993 (1994 - 1998) |  |  |  | PFR57-126 | Transmission Mount Large Bush Insert | 42.119 | 51.3852 | 1 | 1 | 22 | This is an insert to fit into the original bush and fits the following RWD vehicles: 964 C2 1990-1994 Manual - Transmission type G50.03/G50.04/G50.05) 964 Turbo 1991-1992 Manual - Transmission type G50.52) 964 C2 1992-1994 Tiptronic - Transmission type A50.02/A50.03 993 C2 1994-1998 Manual - Transmission type G50.20/G51.21 993 C2 1994-1998 Tiptronic - Transmission type A50.04/A50.05 For a complete bush please use PFR57-125. |  | 96437505502 | 96437505580 |  | 5055676538963
Black | Porsche | 911 993 (1994 - 1998) |  |  |  | PFR57-126BLK | Transmission Mount Large Bush Insert | 45.364 | 55.3441 | 1 | 1 | 22 | This is an insert to fit into the original bush and fits the following RWD vehicles: 964 C2 1990-1994 Manual - Transmission type G50.03/G50.04/G50.05) 964 Turbo 1991-1992 Manual - Transmission type G50.52) 964 C2 1992-1994 Tiptronic - Transmission type A50.02/A50.03 993 C2 1994-1998 Manual - Transmission type G50.20/G51.21 993 C2 1994-1998 Tiptronic - Transmission type A50.04/A50.05 For a complete bush please use PFR57-126BLK. |  | 96437505502 | 96437505580 |  | 5055676538970
Heritage | Porsche | 911 993 (1994 - 1998) |  |  |  | PFR57-126H | Transmission Mount Large Bush Insert | 42.119 | 51.3852 | 1 | 1 | 22 | This is an insert to fit into the original bush and fits the following RWD vehicles: 964 C2 1990-1994 Manual - Transmission type G50.03/G50.04/G50.05) 964 Turbo 1991-1992 Manual - Transmission type G50.52) 964 C2 1992-1994 Tiptronic - Transmission type A50.02/A50.03 993 C2 1994-1998 Manual - Transmission type G50.20/G51.21 993 C2 1994-1998 Tiptronic - Transmission type A50.04/A50.05 For a complete bush please use PFR57-125. |  | 96437505502 | 96437505580 |  | 5055676549129
Road | Porsche | 911 993 (1994 - 1998) |  |  |  | PFR57-127 | Transmission Mount Bracket Bush Insert | 31.086 | 37.9249 | 1 | 1 | 24 | This is an insert to fit into and fills the voids in the original rubber bush. For a replacement bush please use PFR57-124. This bush fits the following RWD vehicles: 964 C2 1992-1994 Triptronic - Transmission type A50.02/A50.03 993 C2 1994-1998 Manual - Transmission type G50.20/G51.21/G50.32/G50.33 993 C2 1994-1998 Tiptronic - Transmission type A50.04/A50.05 |  | 96437507003 | 96437507004 | 96437507001 | 5055676539052
Black | Porsche | 911 993 (1994 - 1998) |  |  |  | PFR57-127BLK | Transmission Mount Bracket Bush Insert | 33.033 | 40.3003 | 1 | 1 | 24 | This is an insert to fit into and fills the voids in the original rubber bush. For a replacement bush please use PFR57-124BLK. This bush fits the following RWD vehicles: 964 C2 1992-1994 Triptronic - Transmission type A50.02/A50.03 993 C2 1994-1998 Manual - Transmission type G50.20/G51.21/G50.32/G50.33 993 C2 1994-1998 Tiptronic - Transmission type A50.04/A50.05 |  | 96437507003 | 96437507004 | 96437507001 | 5055676539069
Heritage | Porsche | 911 993 (1994 - 1998) |  |  |  | PFR57-127H | Transmission Mount Bracket Bush Insert | 31.086 | 37.9249 | 1 | 1 | 24 | This is an insert to fit into and fills the voids in the original rubber bush. For a replacement bush please use PFR57-124. This bush fits the following RWD vehicles: 964 C2 1992-1994 Triptronic - Transmission type A50.02/A50.03 993 C2 1994-1998 Manual - Transmission type G50.20/G51.21/G50.32/G50.33 993 C2 1994-1998 Tiptronic - Transmission type A50.04/A50.05 |  | 96437507003 | 96437507004 | 96437507001 | 5055676549136
Road | Porsche | 911 993 (1994 - 1998) |  |  |  | PFR57-910 | Rear Upper Front Arm Inner Bush | 42.119 | 102.7704 | 2 | 2 | 10 |  |  | 993 331 045 02 |  |  | 5055676538086
Black | Porsche | 911 993 (1994 - 1998) |  |  |  | PFR57-910BLK | Rear Upper Front Arm Inner Bush | 42.119 | 102.7704 | 2 | 2 | 10 |  |  | 993 331 045 02 |  |  | 5055676538093
Heritage | Porsche | 911 993 (1994 - 1998) |  |  |  | PFR57-910H | Rear Upper Front Arm Inner Bush | 42.119 | 102.7704 | 2 | 2 | 10 |  |  | 993 331 045 02 |  |  | 5055676549143
Road | Porsche | 911 993 (1994 - 1998) |  |  |  | PFR57-911 | Rear Upper Rear Arm Inner Bush | 43.417 | 105.9375 | 2 | 2 | 11 |  |  | 993 331 047 00 |  |  | 5055676538109
Black | Porsche | 911 993 (1994 - 1998) |  |  |  | PFR57-911BLK | Rear Upper Rear Arm Inner Bush | 43.417 | 105.9375 | 2 | 2 | 11 |  |  | 993 331 047 00 |  |  | 5055676538116
Heritage | Porsche | 911 993 (1994 - 1998) |  |  |  | PFR57-911H | Rear Upper Rear Arm Inner Bush | 43.417 | 105.9375 | 2 | 2 | 11 |  |  | 993 331 047 00 |  |  | 5055676549150
Road | Porsche | 911 993 (1994 - 1998) |  |  |  | PFR57-912 | Rear Lower Wishbone Inner Rear Bush | 38.225 | 93.269 | 2 | 2 | 12 |  |  | 993 331 041 01 |  |  | 5055676538123
Black | Porsche | 911 993 (1994 - 1998) |  |  |  | PFR57-912BLK | Rear Lower Wishbone Inner Rear Bush | 38.225 | 93.269 | 2 | 2 | 12 |  |  | 993 331 041 01 |  |  | 5055676538130
Heritage | Porsche | 911 993 (1994 - 1998) |  |  |  | PFR57-912H | Rear Lower Wishbone Inner Rear Bush | 38.225 | 93.269 | 2 | 2 | 12 |  |  | 993 331 041 01 |  |  | 5055676549167
Road | Porsche | 911 993 (1994 - 1998) |  |  |  | PFR57-920 | Rear Subframe Bush | 95.337 | 465.2446 | 4 | 4 | 20 | This part fits into sub frame part numbers 993 331 051 00, 993 331 051 80, 993 331 052 00 & 993 331 052 80. |  |  |  |  | 5055676538147
Black | Porsche | 911 993 (1994 - 1998) |  |  |  | PFR57-920BLK | Rear Subframe Bush | 104.874 | 511.7851 | 4 | 4 | 20 |  |  | 99333105100 / 99333105180 | 99333105200 / 99333105280 |  | 5055676538154
Heritage | Porsche | 911 993 (1994 - 1998) |  |  |  | PFR57-920H | Rear Subframe Bush | 95.337 | 465.2446 | 4 | 4 | 20 | This part fits into sub frame part numbers 993 331 051 00, 993 331 051 80, 993 331 052 00 & 993 331 052 80. |  |  |  |  | 5055676549174
Road | Porsche | 911 996 (1997-2005) |  |  |  | PF57-560 | Jack Pad Adaptor | 60.94 | 74.3468 | 1 | 1 |  | PF57-560 is an CNC aluminium jack pad to fit into the elongated lifting points on most modern Porsche vehicles and is designed to help lift stability and location, whilst protecting the underside of your vehicle using high strength polyurethane lifting shield pads. | 73mm |  |  |  | 5055676552723
Road | Porsche | 911 996 (1997-2005) |  |  |  | PF57K-1001 | Track Control Arm & Bush Kit | 378.95 | 924.638 | 2 | 2 | 2F | We can now supply a high-quality cast control arm pre-assembled with our signature polyurethane bushes for a fit-and-forget product explicitly designed for high performance and convenience of use, saving both time and money with the added peace of mind of our Lifetime Warranty. |  | 98133105301 | 99733104180 | 99634105318 | 5055676553430
Road | Porsche | 911 996 (1997-2005) |  |  |  | PF57K-1001 | Track Control Arm & Bush Kit | 378.95 | 924.638 | 2 | 2 | 5R | We can now supply a high-quality cast control arm pre-assembled with our signature polyurethane bushes for a fit-and-forget product explicitly designed for high performance and convenience of use, saving both time and money with the added peace of mind of our Lifetime Warranty. |  | 98133105301 | 99733104180 | 99634105318 | 5055676553430
Black | Porsche | 911 996 (1997-2005) |  |  |  | PF57K-1001BLK | Track Control Arm & Bush Kit | 397.771 | 970.5612 | 2 | 2 | 5R | We can now supply a high-quality cast control arm pre-assembled with our signature polyurethane bushes for a fit-and-forget product explicitly designed for high performance and convenience of use, saving both time and money with the added peace of mind of our Lifetime Warranty. |  | 98133105301 | 99733104180 | 99634105318 | 5055676553454
Black | Porsche | 911 996 (1997-2005) |  |  |  | PF57K-1001BLK | Track Control Arm & Bush Kit | 397.771 | 970.5612 | 2 | 2 | 2F | We can now supply a high-quality cast control arm pre-assembled with our signature polyurethane bushes for a fit-and-forget product explicitly designed for high performance and convenience of use, saving both time and money with the added peace of mind of our Lifetime Warranty. |  | 98133105301 | 99733104180 | 99634105318 | 5055676553454
Road | Porsche | 911 996 (1997-2005) |  |  |  | PF57K-1001G | Track Control Arm & Bush Kit (Adjustable) | 440.605 | 1075.0762 | 2 | 2 | 5R | We can now supply a high-quality cast control arm pre-assembled with our signature polyurethane bushes for a fit-and-forget product designed specifically for high performance and convenience of use, saving both time and money with the added peace of mind of our Lifetime Warranty. This arm features suspension geometry tuning, with a caster increase of up to 0.4 and camber adjustment of +/- 0.75 |  | 98133105301 | 99733104180 | 99634105318 | 5055676553447
Road | Porsche | 911 996 (1997-2005) |  |  |  | PF57K-1001G | Track Control Arm & Bush Kit (Adjustable) | 440.605 | 1075.0762 | 2 | 2 | 2F | We can now supply a high-quality cast control arm pre-assembled with our signature polyurethane bushes for a fit-and-forget product explicitly designed for high performance and convenience of use, saving both time and money with the added peace of mind of our Lifetime Warranty. This arm features suspension geometry tuning, with a caster increase of up to 0.4 and camber adjustment of +/- 0.75 |  | 98133105301 | 99733104180 | 99634105318 | 5055676553447
Road | Porsche | 911 996 (1997-2005) |  |  |  | PFF57-501-22.5 | Front Anti Roll Bar Bush 22.5mm | 23.045 | 56.2298 | 2 | 2 | 1 | Please check anti-roll bar diameter before ordering. | 22.5mm | Bush = 996 343 792 11 / 996 343 792 14 | Bar = 996 343 703 00 / 996 343 703 03 |  | 5055676512574
Black | Porsche | 911 996 (1997-2005) |  |  |  | PFF57-501-22.5BLK | Front Anti Roll Bar Bush 22.5mm | 25.377 | 61.9199 | 2 | 2 | 1 | Please check anti-roll bar diameter before ordering. | 22.5mm | Bush = 996 343 792 11 / 996 343 792 14 | Bar = 996 343 703 00 / 996 343 703 03 |  | 5055676558893
Road | Porsche | 911 996 (1997-2005) |  |  |  | PFF57-501-23 | Front Anti Roll Bar Bush 23mm | 23.045 | 56.2298 | 2 | 2 | 1 | Please check anti-roll bar diameter before ordering. | 23mm | Bush = 996 343 792 12 | Bar = 996 343 701 09 / 996 343 701 22 |  | 5055676512567
Road | Porsche | 911 996 (1997-2005) |  |  |  | PFF57-501-23.5 | Front Anti Roll Bar Bush 23.5mm | 23.045 | 56.2298 | 2 | 2 | 1 | Please check anti-roll bar diameter before ordering. | 23.5mm | Bush = 996 343 792 12 / 996 343 792 17 | Bar = 996 343 701 04 / 996 343 701 21 | Bar = 996 343 701 10 / 996 343 701 23 | 5055676506641
Black | Porsche | 911 996 (1997-2005) |  |  |  | PFF57-501-23.5BLK | Front Anti Roll Bar Bush 23.5mm | 25.377 | 61.9199 | 2 | 2 | 1 | Please check anti-roll bar diameter before ordering. | 23.5mm | Bush = 996 343 792 12 / 996 343 792 17 | Bar = 996 343 701 04 / 996 343 701 21 | Bar = 996 343 701 10 / 996 343 701 23 | 5055676514967
Black | Porsche | 911 996 (1997-2005) |  |  |  | PFF57-501-23BLK | Front Anti Roll Bar Bush 23mm | 25.377 | 61.9199 | 2 | 2 | 1 | Please check anti-roll bar diameter before ordering. | 23mm | Bush = 996 343 792 12 | Bar = 996 343 701 09 / 996 343 701 22 |  | 5055676558909
Road | Porsche | 911 996 (1997-2005) |  |  |  | PFF57-501-24 | Front Anti Roll Bar Bush 24mm | 23.045 | 56.2298 | 2 | 2 | 1 | Please check anti-roll bar diameter before ordering. | 24mm | Bush = 99634379217 | Bar = 996 343 701 20 / 996 343 701 24 | Bar = 996 343 701 10 / 996 343 701 23 | 5055676561381
Black | Porsche | 911 996 (1997-2005) |  |  |  | PFF57-501-24BLK | Front Anti Roll Bar Bush 24mm | 25.377 | 61.9199 | 2 | 2 | 1 | Please check anti-roll bar diameter before ordering. | 24mm | Bush = 996 343 792 17 | Bar = 996 343 701 20 / 996 343 701 24 | Bar = 996 343 701 10 / 996 343 701 23 | 5055676561398
Road | Porsche | 911 996 (1997-2005) |  |  |  | PFF57-501-27 | Front Anti Roll Bar Bush 27mm | 23.045 | 56.2298 | 2 | 2 | 1 |  | 27mm | Bush = 996 343 792 16 | Bar = 996 343 701 90 |  | 5055676526618
Black | Porsche | 911 996 (1997-2005) |  |  |  | PFF57-501-27BLK | Front Anti Roll Bar Bush 27mm | 24.211 | 59.0748 | 2 | 2 | 1 |  | 27mm | Bush = 996 343 792 16 | Bar = 996 343 701 90 |  | 5055676526625
Road | Porsche | 911 996 (1997-2005) |  |  |  | PFF57-502 | Front Track Control Arm Outer Bush | 40.821 | 99.6032 | 2 | 2 | 2 | Fits the front of all 996 and Boxster 986 models. It fits the front of the 997 GT2, GT3 & GT3RS models only, all other models of 997 models use PFF57-802. - Fits the rear of 996, 997, 997 GT2, GT3 & GT3RS, Boxster 986, Boxster 987 and Cayman 987C. |  | 996341053 / 996341941 / 997341041 | 997341042 / 997341041 | 997331053 | 5055676506658
Road | Porsche | 911 996 (1997-2005) |  |  |  | PFF57-502 | Rear Track Control Arm Outer Bush | 40.821 | 99.6032 | 2 | 2 | 5 | Fits the front of all 996 and Boxster 986 models. It fits the front of the 997 GT2, GT3 & GT3RS models only, all other models of 997 models use PFF57-802. - Fits the rear of 996, 997, 997 GT2, GT3 & GT3RS, Boxster 986, Boxster 987 and Cayman 987C. |  | 996341053 / 996341941 / 997341041 | 997341042 / 997341041 | 997331053 | 5055676506658
Black | Porsche | 911 996 (1997-2005) |  |  |  | PFF57-502BLK | Front Track Control Arm Outer Bush | 44.913 | 109.5877 | 2 | 2 | 2 | Fits the front of all 996 and Boxster 986 models. It fits the front of the 997 GT2, GT3 & GT3RS models only, all other models of 997 models use PFF57-802. - Fits the rear of 996, 997, 997 GT2, GT3 & GT3RS, Boxster 986, Boxster 987 and Cayman 987C. |  | 996341053 / 996341941 / 997341041 | 997341042 / 997341041 | 997331053 | 5055676514974
Black | Porsche | 911 996 (1997-2005) |  |  |  | PFF57-502BLK | Rear Track Control Arm Outer Bush | 44.913 | 109.5877 | 2 | 2 | 5 | Fits the front of all 996 and Boxster 986 models. It fits the front of the 997 GT2, GT3 & GT3RS models only, all other models of 997 models use PFF57-802. - Fits the rear of 996, 997, 997 GT2, GT3 & GT3RS, Boxster 986, Boxster 987 and Cayman 987C. |  | 996341053 / 996341941 / 997341041 | 997341042 / 997341041 | 997331053 | 5055676514974
Road | Porsche | 911 996 (1997-2005) |  |  |  | PFF57-502G | Front Track Control Arm Caster Offset Outer Bush | 39.523 | 96.4361 | 2 | 2 | 2 | PFF57-502G Front Track Control Arm Caster Offset Outer Bush uses our usual Purple 80A material combined with an offset bore sleeve to allow up to 0.4 of Caster increase from OE, allowing for steering pull correction or a more aggressive steering axis angle for increased steering feel and in-corner camber gain. Fits the front of all 996 and Boxster 986 models, and the front of the 997 GT2, GT3 & GT3RS models only, all other models of 997 models use PFF57-802G. |  | 996341053 / 996341941 / 997341041 | 997341042 / 997341041 | 997331053 | 5055676553164
Black | Porsche | 911 996 (1997-2005) |  |  |  | PFF57-502GBLK | Front Track Control Arm Caster Offset Outer Bush | 43.483 | 106.0985 | 2 | 2 | 2 | PFF57-502G Front Track Control Arm Caster Offset Outer Bush uses our usual Purple 80A material combined with an offset bore sleeve to allow up to 0.4 of Caster increase from OE, allowing for steering pull correction or a more aggressive steering axis angle for increased steering feel and in-corner camber gain. Fits the front of all 996 and Boxster 986 models, and the front of the 997 GT2, GT3 & GT3RS models only, all other models of 997 models use PFF57-802G. |  | 996341053 / 996341941 / 997341041 | 997341042 / 997341041 | 997331053 | 5055676553171
Road | Porsche | 911 996 (1997-2005) |  |  |  | PFF57-503 | Front Track Control Arm Inner Bush | 37.576 | 91.6854 | 2 | 2 | 3 | Fits the front of all 996 and Boxster 986 models. It fits the front of the 997 GT2, GT3 & GT3RS models only, all other models of 997 models use PFF57-801. - Fits the rear of 996, 997, 997 GT2, GT3 & GT3RS, Boxster 986, Boxster 987 and Cayman 987C. |  | 996341053 | 997341041 | 997331053 | 5055676506672
Road | Porsche | 911 996 (1997-2005) |  |  |  | PFF57-503 | Rear Track Control Arm Inner Bush | 37.576 | 91.6854 | 2 | 2 | 6 | No adjustment, concentric. Fits the front of all 996 and Boxster 986 models. It fits the front of the 997 GT2, GT3 & GT3RS models only, all other models of 997 models use PFF57-801. - Fits the rear of 996, 997, 997 GT2, GT3 & GT3RS, Boxster 986, Boxster 987 and Cayman 987C. |  | 996341053 | 997341041 | 997331053 | 5055676506672
Black | Porsche | 911 996 (1997-2005) |  |  |  | PFF57-503BLK | Front Track Control Arm Inner Bush | 37.576 | 91.6854 | 2 | 2 | 3 | Fits the front of all 996 and Boxster 986 models. It fits the front of the 997 GT2, GT3 & GT3RS models only, all other models of 997 models use PFF57-801. - Fits the rear of 996, 997, 997 GT2, GT3 & GT3RS, Boxster 986, Boxster 987 and Cayman 987C. |  | 996341053 | 997341041 | 997331053 | 5055676520159
Black | Porsche | 911 996 (1997-2005) |  |  |  | PFF57-503BLK | Rear Track Control Arm Inner Bush | 37.576 | 91.6854 | 2 | 2 | 6 | No adjustment, concentric. Fits the front of all 996 and Boxster 986 models. It fits the front of the 997 GT2, GT3 & GT3RS models only, all other models of 997 models use PFF57-801. - Fits the rear of 996, 997, 997 GT2, GT3 & GT3RS, Boxster 986, Boxster 987 and Cayman 987C. |  | 996341053 | 997341041 | 997331053 | 5055676520159
Road | Porsche | 911 996 (1997-2005) |  |  |  | PFF57-801 | Front Track Control Arm Inner Bush, Camber Adjustable | 107.668 | 262.7099 | 2 | 2 | 3 | PFF57-801 allows the front camber angle to be adjusted on-car by +/- 0.75. For non-adjustable use PFF57-503. |  | 996341053 | 997341041 | 997331053 | 5055676519269
Black | Porsche | 911 996 (1997-2005) |  |  |  | PFF57-801BLK | Front Track Control Arm Inner Bush, Camber Adjustable | 107.668 | 262.7099 | 2 | 2 | 3 | PFF57-801 allows the front camber angle to be adjusted on-car by +/- 0.75. For non-adjustable use PFF57-503. |  | 996341053 | 997341041 | 997331053 | 5055676520166
Road | Porsche | 911 996 (1997-2005) |  |  |  | PFR57-1508 | Rear Upper Link Arm Outer Bush | 36.278 | 177.0366 | 4 | 4 | 8 | PFR57-1508 fits 19.5mm width arms, for 22mm width arms please use PFR57-508. | 19.5mm | 99633104703 |  |  | 5055676543967
Black | Porsche | 911 996 (1997-2005) |  |  |  | PFR57-1508BLK | Rear Upper Link Arm Outer Bush | 36.278 | 177.0366 | 4 | 4 | 8 | PFR57-1508 fits 19.5mm width arms, for 22mm width arms please use PFR57-508. | 19.5mm | 99633104703 |  |  | 5055676543974
Road | Porsche | 911 996 (1997-2005) |  |  |  | PFR57-1509 | Rear Upper Link Arm Inner Bush | 36.278 | 177.0366 | 4 | 4 | 9 | PFR57-1509 fits 19.5mm width arms, for 22mm width arms please use PFR57-509. | 19.5mm | 99633104703 |  |  | 5055676543981
Black | Porsche | 911 996 (1997-2005) |  |  |  | PFR57-1509BLK | Rear Upper Link Arm Inner Bush | 36.278 | 177.0366 | 4 | 4 | 9 | PFR57-1509 fits 19.5mm width arms, for 22mm width arms please use PFR57-509. | 19.5mm | 99633104703 |  |  | 5055676543998
Road | Porsche | 911 996 (1997-2005) |  |  |  | PFR57-507 | Rear Link Arm Inner Bush * | 41.47 | 101.1868 | 2 | 2 | 7 |  |  | 997 331 045 04 / 99733104504 |  |  | 5055676506689
Black | Porsche | 911 996 (1997-2005) |  |  |  | PFR57-507BLK | Rear Link Arm Inner Bush * | 41.47 | 101.1868 | 2 | 2 | 7 |  |  | 997 331 045 04 / 99733104504 |  |  | 5055676520784
Road | Porsche | 911 996 (1997-2005) |  |  |  | PFR57-508 | Rear Upper Link Arm Outer Bush | 38.874 | 189.7051 | 4 | 4 | 8 | PFR57-508 fits 22mm width arms, for 19.5mm width arms please use PFR57-1508. | 22mm | 99733104700 / 99733104701 | 99633104702 / 99633104703 | 99633104705 / 99633104706 | 5055676506696
Black | Porsche | 911 996 (1997-2005) |  |  |  | PFR57-508BLK | Rear Upper Link Arm Outer Bush | 38.874 | 189.7051 | 4 | 4 | 8 | PFR57-508 fits 22mm width arms, for 19.5mm width arms please use PFR57-1508. | 22mm | 99733104700 / 99733104701 | 99633104702 / 99633104703 | 99633104705 / 99633104706 | 5055676520791
Road | Porsche | 911 996 (1997-2005) |  |  |  | PFR57-509 | Rear Upper Link Arm Inner/Outer Bush | 38.874 | 189.7051 | 4 | 4 | 9 | On some early 997 models (pre-2006) there is no support on the outside face of the link arm to hub bush. For these models use 4 x PFR57-508 for the link arm to hub bushes & 4 x PFR57-509 for the link arm to subframe bush. For hub carriers with support either side of the bush, use 8 x PFR57-509. |  | 99733104700 / 99733104701 | 99633104702 / 99633104703 | 99633104705 / 99633104706 | 5055676506702
Black | Porsche | 911 996 (1997-2005) |  |  |  | PFR57-509BLK | Rear Upper Link Arm Inner Bush | 38.874 | 189.7051 | 4 | 4 | 9 |  |  | 99733104700 / 99733104701 | 99633104702 / 99633104703 | 99633104705 / 99633104706 | 5055676520807
Road | Porsche | 911 996 (1997-2005) |  |  |  | PFR57-510-19 | Rear Anti Roll Bar Bush 19mm | 23.045 | 56.2298 | 2 | 2 | 10 |  | 19mm | 99633379228 / 996 333 792 28 | 99933379224 / 996 333 792 24 |  | 5055676506719
Black | Porsche | 911 996 (1997-2005) |  |  |  | PFR57-510-19BLK | Rear Anti Roll Bar Bush 19mm | 25.377 | 61.9199 | 2 | 2 | 10 |  | 19mm | 99633379228 | 996 333 792 28 |  | 5055676515384
Road | Porsche | 911 996 (1997-2005) |  |  |  | PFR57-510-20 | Rear Anti Roll Bar Bush 20mm | 23.045 | 56.2298 | 2 | 2 | 10 |  | 20mm | 99633379225 | 996 333 792 25 |  | 5055676506726
Black | Porsche | 911 996 (1997-2005) |  |  |  | PFR57-510-20BLK | Rear Anti Roll Bar Bush 20mm | 25.377 | 61.9199 | 2 | 2 | 10 |  | 20mm | 99633379225 | 996 333 792 25 |  | 5055676515391
Road | Porsche | 911 996 (1997-2005) |  |  |  | PFR57-510-21 | Rear Anti Roll Bar Bush 21mm | 23.045 | 56.2298 | 2 | 2 | 10 |  | 21mm | 99633379226 | 996 333 792 26 |  | 5055676506733
Black | Porsche | 911 996 (1997-2005) |  |  |  | PFR57-510-21BLK | Rear Anti Roll Bar Bush 21mm | 25.377 | 61.9199 | 2 | 2 | 10 |  | 21mm | 99633379226 | 996 333 792 26 |  | 5055676533739
Road | Porsche | 911 996 (1997-2005) |  |  |  | PFR57-510-22 | Rear Anti Roll Bar Bush 22mm | 23.045 | 56.2298 | 2 | 2 | 10 |  | 22mm | 996333792 |  |  | 5055676527851
Black | Porsche | 911 996 (1997-2005) |  |  |  | PFR57-510-22BLK | Rear Anti Roll Bar Bush 22mm | 25.377 | 61.9199 | 2 | 2 | 10 |  | 22mm | 996333792 |  |  | 5055676543479
Road | Porsche | 911 996 (1997-2005) |  |  |  | PFR57-511 | Rear Subframe Front Bush | 34.331 | 83.7676 | 2 | 2 | 11 | Not suitable for GT2 and GT3 models. |  | 99633105101 / 99633105500 / 99633105501 / 99633105502 | 99633105201 / 99633105600 / 99633105601 / 99633105602 |  | 5055676506740
Black | Porsche | 911 996 (1997-2005) |  |  |  | PFR57-511BLK | Rear Subframe Front Bush | 38.225 | 93.269 | 2 | 2 | 11 | Not suitable for GT2 and GT3 models. |  | 99633105101 / 99633105500 / 99633105501 / 99633105502 | 99633105201 / 99633105600 / 99633105601 / 99633105602 |  | 5055676523129
Road | Porsche | 911 996 (1997-2005) |  |  |  | PFR57-512 | Rear Subframe Rear Bush | 47.311 | 230.8777 | 4 | 4 | 12 | Not suitable for GT2 and GT3 models. |  | 99633105101 / 99633105500 / 99633105501 / 99633105502 | 99633105201 / 99633105600 / 99633105601 / 99633105602 |  | 5055676506757
Black | Porsche | 911 996 (1997-2005) |  |  |  | PFR57-512BLK | Rear Subframe Rear Bush | 52.052 | 254.0138 | 4 | 4 | 12 | Not suitable for GT2 and GT3 models. |  | 99633105101 / 99633105500 / 99633105501 / 99633105502 | 99633105201 / 99633105600 / 99633105601 / 99633105602 |  | 5055676523136
Road | Porsche | 911 996 (1997-2005) |  |  |  | PFR57-530 | Gearbox Front Mounting Bush Insert Kit | 36.278 | 44.2592 | 1 | 1 | 30 | Fits vehicles with a single gearbox bush in the end casing, including all 3.4 models, 3.6 & 3.8 Manual models except for Turbo GT2 & GT3 models. For vehicles with two bushes as part of a bracket, use PFR57-531. This part fits the following vehicles:Porsche 911 Anniversary Edition Coupe 3.6L H6 Chassis 996 (2004)Porsche 911 Carrera 4 Convertible 3.4L H6 Chassis 996 (1999-2001)Porsche 911 Carrera 4 Convertible 3.6L H6 Chassis 996 (2002-2004)Porsche 911 Carrera 4 Coupe 3.4L H6 Chassis 996 (1999-2001)Porsche 911 Carrera 4S Convertible 3.6L H6 Chassis 996 (2004-2005)Porsche 911 Carrera 4S Coupe 3.6L H6 Chassis 996 (2002-2005)Porsche 911 Carrera Convertible 3.4L H6 Chassis 996 (1999-2001)Porsche 911 Carrera Convertible 3.6L H6 Chassis 996 (2002-2005)Porsche 911 Carrera Coupe 3.4L H6 Chassis 996 (1999-2001)Porsche 911 Carrera Coupe 3.6L H6 Chassis 996 (2002-2005) |  | 99637505505 |  |  | 5055676538727
Black | Porsche | 911 996 (1997-2005) |  |  |  | PFR57-530BLK | Gearbox Front Mounting Bush Insert Kit | 39.919 | 48.7012 | 1 | 1 | 30 | Fits vehicles with a single gearbox bush in the end casing, including all 3.4 models, 3.6 & 3.8 Manual models except for Turbo GT2 & GT3 models. For vehicles with two bushes as part of a bracket, use PFR57-531. This part fits the following vehicles:Porsche 911 Anniversary Edition Coupe 3.6L H6 Chassis 996 (2004)Porsche 911 Carrera 4 Convertible 3.4L H6 Chassis 996 (1999-2001)Porsche 911 Carrera 4 Convertible 3.6L H6 Chassis 996 (2002-2004)Porsche 911 Carrera 4 Coupe 3.4L H6 Chassis 996 (1999-2001)Porsche 911 Carrera 4S Convertible 3.6L H6 Chassis 996 (2004-2005)Porsche 911 Carrera 4S Coupe 3.6L H6 Chassis 996 (2002-2005)Porsche 911 Carrera Convertible 3.4L H6 Chassis 996 (1999-2001)Porsche 911 Carrera Convertible 3.6L H6 Chassis 996 (2002-2005)Porsche 911 Carrera Coupe 3.4L H6 Chassis 996 (1999-2001)Porsche 911 Carrera Coupe 3.6L H6 Chassis 996 (2002-2005) |  | 99637505505 |  |  | 5055676538734
Road | Porsche | 911 996 (1997-2005) |  |  |  | PFR57-531 | Gearbox Front Mounting Bush Insert Kit | 38.874 | 47.4263 | 1 | 1 | 30 | Fits 996 & 997 vehicles with the twin bush mounting bracket, as fitted to all 3.6 & 3.8 Tiptronic models, Turbo models Manual & Tiptronic, GT2 & GT3. For vehicles with a single bush in the end casing use PFR57-530. This will not fit the original 99637503303 transmission carrier. This part fits the following vehicles:Porsche 996 (1999-2005)Porsche 996 Carrera 4 (2002-04)Porsche 996 Carrera and Carrera 4S (2002-05)Porsche 996 Turbo and Turbo S Coupe (2001-05) Note: Automatic TransmissionPorsche 996 GT2 and GT3 Coupe (2002-05)Porsche 996 Turbo and Turbo S Coupe (2001-05) Manual TransmissionPorsche 997 (2005-2013)Porsche 997 Carrera 4 and Carrera 4S (2006-08)Porsche 997 Carrera and Carrera S (2005-08)Porsche 997 Targa 4 and Targa 4S (2007-08)Porsche 997 Turbo (2007-09) Note: Automatic TransmissionPorsche 997 GT3 RS 4.0 Coupe (2011)Porsche 997 GT3 and GT3 RS Coupe (2007-11)Porsche 997 Turbo (2007-13) Manual Transmission |  | 99737503303 |  |  | 5055676538680
Black | Porsche | 911 996 (1997-2005) |  |  |  | PFR57-531BLK | Gearbox Front Mounting Bush Insert Kit | 42.768 | 52.177 | 1 | 1 | 30 | Fits 996 & 997 vehicles with the twin bush mounting bracket, as fitted to all 3.6 & 3.8 Tiptronic models, Turbo models Manual & Tiptronic, GT2 & GT3. For vehicles with a single bush in the end casing use PFR57-530BLK. This will not fit the original 99637503303 transmission carrier. This part fits the following vehicles:Porsche 996 (1999-2005)Porsche 996 Carrera 4 (2002-04)Porsche 996 Carrera and Carrera 4S (2002-05)Porsche 996 Turbo and Turbo S Coupe (2001-05) Note: Automatic TransmissionPorsche 996 GT2 and GT3 Coupe (2002-05)Porsche 996 Turbo and Turbo S Coupe (2001-05) Manual TransmissionPorsche 997 (2005-2013)Porsche 997 Carrera 4 and Carrera 4S (2006-08)Porsche 997 Carrera and Carrera S (2005-08)Porsche 997 Targa 4 and Targa 4S (2007-08)Porsche 997 Turbo (2007-09) Note: Automatic TransmissionPorsche 997 GT3 RS 4.0 Coupe (2011)Porsche 997 GT3 and GT3 RS Coupe (2007-11)Porsche 997 Turbo (2007-13) Manual Transmission |  | 99737503303 |  |  | 5055676538697
Road | Porsche | 911 997 (2005-2012) | 997 GT2, GT3 & GT3RS |  |  | PF57-560 | Jack Pad Adaptor | 60.94 | 74.3468 | 1 | 1 |  | PF57-560 is an CNC aluminium jack pad to fit into the elongated lifting points on most modern Porsche vehicles and is designed to help lift stability and location, whilst protecting the underside of your vehicle using high strength polyurethane lifting shield pads. | 73mm |  |  |  | 5055676552723
Road | Porsche | 911 997 (2005-2012) | 997 GT2, GT3 & GT3RS |  |  | PF57K-1001 | Track Control Arm & Bush Kit | 378.95 | 924.638 | 2 | 2 | 2F | We can now supply a high-quality cast control arm pre-assembled with our signature polyurethane bushes for a fit-and-forget product explicitly designed for high performance and convenience of use, saving both time and money with the added peace of mind of our Lifetime Warranty. |  | 98133105301 | 99733104180 | 99634105318 | 5055676553430
Road | Porsche | 911 997 (2005-2012) | 997 GT2, GT3 & GT3RS |  |  | PF57K-1001 | Track Control Arm & Bush Kit | 378.95 | 924.638 | 2 | 2 | 5R | We can now supply a high-quality cast control arm pre-assembled with our signature polyurethane bushes for a fit-and-forget product explicitly designed for high performance and convenience of use, saving both time and money with the added peace of mind of our Lifetime Warranty. |  | 98133105301 | 99733104180 | 99634105318 | 5055676553430
Black | Porsche | 911 997 (2005-2012) | 997 GT2, GT3 & GT3RS |  |  | PF57K-1001BLK | Track Control Arm & Bush Kit | 397.771 | 970.5612 | 2 | 2 | 5R | We can now supply a high-quality cast control arm pre-assembled with our signature polyurethane bushes for a fit-and-forget product explicitly designed for high performance and convenience of use, saving both time and money with the added peace of mind of our Lifetime Warranty. |  | 98133105301 | 99733104180 | 99634105318 | 5055676553454
Black | Porsche | 911 997 (2005-2012) | 997 GT2, GT3 & GT3RS |  |  | PF57K-1001BLK | Track Control Arm & Bush Kit | 397.771 | 970.5612 | 2 | 2 | 2F | We can now supply a high-quality cast control arm pre-assembled with our signature polyurethane bushes for a fit-and-forget product explicitly designed for high performance and convenience of use, saving both time and money with the added peace of mind of our Lifetime Warranty. |  | 98133105301 | 99733104180 | 99634105318 | 5055676553454
Road | Porsche | 911 997 (2005-2012) | 997 GT2, GT3 & GT3RS |  |  | PF57K-1001G | Track Control Arm & Bush Kit (Adjustable) | 440.605 | 1075.0762 | 2 | 2 | 5R | We can now supply a high-quality cast control arm pre-assembled with our signature polyurethane bushes for a fit-and-forget product designed specifically for high performance and convenience of use, saving both time and money with the added peace of mind of our Lifetime Warranty. This arm features suspension geometry tuning, with a caster increase of up to 0.4 and camber adjustment of +/- 0.75 |  | 98133105301 | 99733104180 | 99634105318 | 5055676553447
Road | Porsche | 911 997 (2005-2012) | 997 GT2, GT3 & GT3RS |  |  | PF57K-1001G | Track Control Arm & Bush Kit (Adjustable) | 440.605 | 1075.0762 | 2 | 2 | 2F | We can now supply a high-quality cast control arm pre-assembled with our signature polyurethane bushes for a fit-and-forget product explicitly designed for high performance and convenience of use, saving both time and money with the added peace of mind of our Lifetime Warranty. This arm features suspension geometry tuning, with a caster increase of up to 0.4 and camber adjustment of +/- 0.75 |  | 98133105301 | 99733104180 | 99634105318 | 5055676553447
Road | Porsche | 911 997 (2005-2012) | 997 GT2, GT3 & GT3RS |  |  | PFF57-501-25 | Front Anti Roll Bar Bush 25mm | 23.045 | 56.2298 | 2 | 2 | 1 | Fits 987.2 and 997.2 with the optional Porsche Active Suspension Management (PASM). | 25mm | Bush = 996 343 792 17 | Bar = 997 343 701 07 / 997 343 701 08 PASM |  | 5055676519283
Black | Porsche | 911 997 (2005-2012) | 997 GT2, GT3 & GT3RS |  |  | PFF57-501-25BLK | Front Anti Roll Bar Bush 25mm | 25.377 | 61.9199 | 2 | 2 | 1 | Fits 987.2 and 997.2 with the optional Porsche Active Suspension Management (PASM). | 25mm | Bush = 996 343 792 17 | Bar = 997 343 701 07 / 997 343 701 08 PASM |  | 5055676556141
Road | Porsche | 911 997 (2005-2012) | 997 GT2, GT3 & GT3RS |  |  | PFF57-502 | Front Track Control Arm Outer Bush | 40.821 | 99.6032 | 2 | 2 | 2 | Fits the front of all 996 and Boxster 986 models. It fits the front of the 997 GT2, GT3 & GT3RS models only, all other models of 997 models use PFF57-802. - Fits the rear of 996, 997, 997 GT2, GT3 & GT3RS, Boxster 986, Boxster 987 and Cayman 987C. |  | 996341053 / 996341941 / 997341041 | 997341042 / 997341041 | 997331053 | 5055676506658
Road | Porsche | 911 997 (2005-2012) | 997 GT2, GT3 & GT3RS |  |  | PFF57-502 | Rear Track Control Arm Outer Bush | 40.821 | 99.6032 | 2 | 2 | 5 | Fits the front of all 996 and Boxster 986 models. It fits the front of the 997 GT2, GT3 & GT3RS models only, all other models of 997 models use PFF57-802. - Fits the rear of 996, 997, 997 GT2, GT3 & GT3RS, Boxster 986, Boxster 987 and Cayman 987C. |  | 996341053 / 996341941 / 997341041 | 997341042 / 997341041 | 997331053 | 5055676506658
Black | Porsche | 911 997 (2005-2012) | 997 GT2, GT3 & GT3RS |  |  | PFF57-502BLK | Front Track Control Arm Outer Bush | 44.913 | 109.5877 | 2 | 2 | 2 | Fits the front of all 996 and Boxster 986 models. It fits the front of the 997 GT2, GT3 & GT3RS models only, all other models of 997 models use PFF57-802. - Fits the rear of 996, 997, 997 GT2, GT3 & GT3RS, Boxster 986, Boxster 987 and Cayman 987C. |  | 996341053 / 996341941 / 997341041 | 997341042 / 997341041 | 997331053 | 5055676514974
Black | Porsche | 911 997 (2005-2012) | 997 GT2, GT3 & GT3RS |  |  | PFF57-502BLK | Rear Track Control Arm Outer Bush | 44.913 | 109.5877 | 2 | 2 | 5 | Fits the front of all 996 and Boxster 986 models. It fits the front of the 997 GT2, GT3 & GT3RS models only, all other models of 997 models use PFF57-802. - Fits the rear of 996, 997, 997 GT2, GT3 & GT3RS, Boxster 986, Boxster 987 and Cayman 987C. |  | 996341053 / 996341941 / 997341041 | 997341042 / 997341041 | 997331053 | 5055676514974
Road | Porsche | 911 997 (2005-2012) | 997 GT2, GT3 & GT3RS |  |  | PFF57-502G | Front Track Control Arm Caster Offset Outer Bush | 39.523 | 96.4361 | 2 | 2 | 2 | PFF57-502G Front Track Control Arm Caster Offset Outer Bush uses our usual Purple 80A material combined with an offset bore sleeve to allow up to 0.4 of Caster increase from OE, allowing for steering pull correction or a more aggressive steering axis angle for increased steering feel and in-corner camber gain. Fits the front of all 996 and Boxster 986 models, and the front of the 997 GT2, GT3 & GT3RS models only, all other models of 997 models use PFF57-802G. |  | 996341053 / 996341941 / 997341041 | 997341042 / 997341041 | 997331053 | 5055676553164
Black | Porsche | 911 997 (2005-2012) | 997 GT2, GT3 & GT3RS |  |  | PFF57-502GBLK | Front Track Control Arm Caster Offset Outer Bush | 43.483 | 106.0985 | 2 | 2 | 2 | PFF57-502G Front Track Control Arm Caster Offset Outer Bush uses our usual Purple 80A material combined with an offset bore sleeve to allow up to 0.4 of Caster increase from OE, allowing for steering pull correction or a more aggressive steering axis angle for increased steering feel and in-corner camber gain. Fits the front of all 996 and Boxster 986 models, and the front of the 997 GT2, GT3 & GT3RS models only, all other models of 997 models use PFF57-802G. |  | 996341053 / 996341941 / 997341041 | 997341042 / 997341041 | 997331053 | 5055676553171
Road | Porsche | 911 997 (2005-2012) | 997 GT2, GT3 & GT3RS |  |  | PFF57-503 | Front Track Control Arm Inner Bush | 37.576 | 91.6854 | 2 | 2 | 3 | Fits the front of all 996 and Boxster 986 models. It fits the front of the 997 GT2, GT3 & GT3RS models only, all other models of 997 models use PFF57-801. - Fits the rear of 996, 997, 997 GT2, GT3 & GT3RS, Boxster 986, Boxster 987 and Cayman 987C. |  | 996341053 | 997341041 | 997331053 | 5055676506672
Road | Porsche | 911 997 (2005-2012) | 997 GT2, GT3 & GT3RS |  |  | PFF57-503 | Rear Track Control Arm Inner Bush | 37.576 | 91.6854 | 2 | 2 | 6 | No adjustment, concentric. Fits the front of all 996 and Boxster 986 models. It fits the front of the 997 GT2, GT3 & GT3RS models only, all other models of 997 models use PFF57-801. - Fits the rear of 996, 997, 997 GT2, GT3 & GT3RS, Boxster 986, Boxster 987 and Cayman 987C. |  | 996341053 | 997341041 | 997331053 | 5055676506672
Black | Porsche | 911 997 (2005-2012) | 997 GT2, GT3 & GT3RS |  |  | PFF57-503BLK | Front Track Control Arm Inner Bush | 37.576 | 91.6854 | 2 | 2 | 3 | Fits the front of all 996 and Boxster 986 models. It fits the front of the 997 GT2, GT3 & GT3RS models only, all other models of 997 models use PFF57-801. - Fits the rear of 996, 997, 997 GT2, GT3 & GT3RS, Boxster 986, Boxster 987 and Cayman 987C. |  | 996341053 | 997341041 | 997331053 | 5055676520159
Black | Porsche | 911 997 (2005-2012) | 997 GT2, GT3 & GT3RS |  |  | PFF57-503BLK | Rear Track Control Arm Inner Bush | 37.576 | 91.6854 | 2 | 2 | 6 | No adjustment, concentric. Fits the front of all 996 and Boxster 986 models. It fits the front of the 997 GT2, GT3 & GT3RS models only, all other models of 997 models use PFF57-801. - Fits the rear of 996, 997, 997 GT2, GT3 & GT3RS, Boxster 986, Boxster 987 and Cayman 987C. |  | 996341053 | 997341041 | 997331053 | 5055676520159
Road | Porsche | 911 997 (2005-2012) | 997 GT2, GT3 & GT3RS |  |  | PFF57-801 | Front Track Control Arm Inner Bush, Camber Adjustable | 107.668 | 262.7099 | 2 | 2 | 3 | PFF57-801 allows the front camber angle to be adjusted on-car by +/- 0.75. For non-adjustable use PFF57-503. |  | 996341053 | 997341041 | 997331053 | 5055676519269
Black | Porsche | 911 997 (2005-2012) | 997 GT2, GT3 & GT3RS |  |  | PFF57-801BLK | Front Track Control Arm Inner Bush, Camber Adjustable | 107.668 | 262.7099 | 2 | 2 | 3 | PFF57-801 allows the front camber angle to be adjusted on-car by +/- 0.75. For non-adjustable use PFF57-503. |  | 996341053 | 997341041 | 997331053 | 5055676520166
Road | Porsche | 911 997 (2005-2012) | 997 GT2, GT3 & GT3RS |  |  | PFR57-1509 | Rear Upper Link Arm Inner Bush | 36.278 | 177.0366 | 4 | 4 | 9 | PFR57-1509 fits 19.5mm width arms, for 22mm width arms please use PFR57-509. | 19.5mm | 99633104703 |  |  | 5055676543981
Black | Porsche | 911 997 (2005-2012) | 997 GT2, GT3 & GT3RS |  |  | PFR57-1509BLK | Rear Upper Link Arm Inner Bush | 36.278 | 177.0366 | 4 | 4 | 9 | PFR57-1509 fits 19.5mm width arms, for 22mm width arms please use PFR57-509. | 19.5mm | 99633104703 |  |  | 5055676543998
Road | Porsche | 911 997 (2005-2012) | 997 GT2, GT3 & GT3RS |  |  | PFR57-507 | Rear Link Arm Inner Bush * | 41.47 | 101.1868 | 2 | 2 | 7 |  |  | 997 331 045 04 / 99733104504 |  |  | 5055676506689
Black | Porsche | 911 997 (2005-2012) | 997 GT2, GT3 & GT3RS |  |  | PFR57-507BLK | Rear Link Arm Inner Bush * | 41.47 | 101.1868 | 2 | 2 | 7 |  |  | 997 331 045 04 / 99733104504 |  |  | 5055676520784
Road | Porsche | 911 997 (2005-2012) | 997 GT2, GT3 & GT3RS |  |  | PFR57-509 | Rear Upper Link Arm Inner Bush | 38.874 | 189.7051 | 4 | 4 | 9 |  |  | 99733104700 / 99733104701 | 99633104702 / 99633104703 | 99633104705 / 99633104706 | 5055676506702
Road | Porsche | 911 997 (2005-2012) | 997 GT2, GT3 & GT3RS |  |  | PFR57-509 | Rear Upper Link Arm Outer Bush | 38.874 | 189.7051 | 4 | 4 | 8 | On some early 997 models (pre-2006) there is no support on the outside face of the link arm to hub bush. For these models use 4 x PFR57-508 for the link arm to hub bushes & 4 x PFR57-509 for the link arm to subframe bush. For hub carriers with support either side of the bush, use 8 x PFR57-509. |  | 99733104700 / 99733104701 | 99633104702 / 99633104703 | 99633104705 / 99633104706 | 5055676506702
Black | Porsche | 911 997 (2005-2012) | 997 GT2, GT3 & GT3RS |  |  | PFR57-509BLK | Rear Upper Link Arm Inner Bush | 38.874 | 189.7051 | 4 | 4 | 9 |  |  | 99733104700 / 99733104701 | 99633104702 / 99633104703 | 99633104705 / 99633104706 | 5055676520807
Black | Porsche | 911 997 (2005-2012) | 997 GT2, GT3 & GT3RS |  |  | PFR57-509BLK | Rear Upper Link Arm Outer Bush | 38.874 | 189.7051 | 4 | 4 | 8 | On some early 997 models (pre-2006) there is no support on the outside face of the link arm to hub bush. For these models use 4 x PFR57-508 for the link arm to hub bushes & 4 x PFR57-509 for the link arm to subframe bush. For hub carriers with support either side of the bush, use 8 x PFR57-509. |  | 99733104700 / 99733104701 | 99633104702 / 99633104703 | 99633104705 / 99633104706 | 5055676520807
Road | Porsche | 911 997 (2005-2012) | 997 GT2, GT3 & GT3RS |  |  | PFR57-531 | Gearbox Front Mounting Bush Insert Kit | 38.874 | 47.4263 | 1 | 1 | 30 | Fits 996 & 997 vehicles with the twin bush mounting bracket, as fitted to all 3.6 & 3.8 Tiptronic models, Turbo models Manual & Tiptronic, GT2 & GT3. For vehicles with a single bush in the end casing use PFR57-530. This will not fit the original 99637503303 transmission carrier. This part fits the following vehicles:Porsche 996 (1999-2005)Porsche 996 Carrera 4 (2002-04)Porsche 996 Carrera and Carrera 4S (2002-05)Porsche 996 Turbo and Turbo S Coupe (2001-05) Note: Automatic TransmissionPorsche 996 GT2 and GT3 Coupe (2002-05)Porsche 996 Turbo and Turbo S Coupe (2001-05) Manual TransmissionPorsche 997 (2005-2013)Porsche 997 Carrera 4 and Carrera 4S (2006-08)Porsche 997 Carrera and Carrera S (2005-08)Porsche 997 Targa 4 and Targa 4S (2007-08)Porsche 997 Turbo (2007-09) Note: Automatic TransmissionPorsche 997 GT3 RS 4.0 Coupe (2011)Porsche 997 GT3 and GT3 RS Coupe (2007-11)Porsche 997 Turbo (2007-13) Manual Transmission |  | 99737503303 |  |  | 5055676538680
Black | Porsche | 911 997 (2005-2012) | 997 GT2, GT3 & GT3RS |  |  | PFR57-531BLK | Gearbox Front Mounting Bush Insert Kit | 42.768 | 52.177 | 1 | 1 | 30 | Fits 996 & 997 vehicles with the twin bush mounting bracket, as fitted to all 3.6 & 3.8 Tiptronic models, Turbo models Manual & Tiptronic, GT2 & GT3. For vehicles with a single bush in the end casing use PFR57-530BLK. This will not fit the original 99637503303 transmission carrier. This part fits the following vehicles:Porsche 996 (1999-2005)Porsche 996 Carrera 4 (2002-04)Porsche 996 Carrera and Carrera 4S (2002-05)Porsche 996 Turbo and Turbo S Coupe (2001-05) Note: Automatic TransmissionPorsche 996 GT2 and GT3 Coupe (2002-05)Porsche 996 Turbo and Turbo S Coupe (2001-05) Manual TransmissionPorsche 997 (2005-2013)Porsche 997 Carrera 4 and Carrera 4S (2006-08)Porsche 997 Carrera and Carrera S (2005-08)Porsche 997 Targa 4 and Targa 4S (2007-08)Porsche 997 Turbo (2007-09) Note: Automatic TransmissionPorsche 997 GT3 RS 4.0 Coupe (2011)Porsche 997 GT3 and GT3 RS Coupe (2007-11)Porsche 997 Turbo (2007-13) Manual Transmission |  | 99737503303 |  |  | 5055676538697
Road | Porsche | 911 997 (2005-2012) | 997 GT2, GT3 & GT3RS |  |  | PFR57-830 | Rear Top Mount Isolator Bush | 48.609 | 118.606 | 2 | 2 | 40 | PFR57-830 Rear Top Mount Isolator Bush isa direct replacement for the OE foam isolator, meaning that you no longer have to buy an expensive complete mount and can just replace the problematic part.It offers increased durability and performance while providing a cost-effective, fit-and-forget solution that's a worthwhile upgrade as part of any rear suspension overhaul. |  | 997 333 061 00 / 997 333 061 01 | 997 333 061 02 / 997 333 061 03 |  | 5055676561121
Black | Porsche | 911 997 (2005-2012) | 997 GT2, GT3 & GT3RS |  |  | PFR57-830BLK | Rear Top Mount Isolator Bush | 53.482 | 130.4961 | 2 | 2 | 40 | PFR57-830BLK Rear Top Mount Isolator Bush isa direct replacement for the OE foam isolator, meaning that you no longer have to buy an expensive complete mount and can just replace the problematic part.It offers increased durability and performance while providing a cost-effective, fit-and-forget solution that's a worthwhile upgrade as part of any rear suspension overhaul. |  | 997 333 061 00 / 997 333 061 01 | 997 333 061 02 / 997 333 061 03 |  | 5055676561077
Road | Porsche | 911 997 (2005-2012) | 997 inc. Turbo |  |  | PF57-560 | Jack Pad Adaptor | 60.94 | 74.3468 | 1 | 1 |  | PF57-560 is an CNC aluminium jack pad to fit into the elongated lifting points on most modern Porsche vehicles and is designed to help lift stability and location, whilst protecting the underside of your vehicle using high strength polyurethane lifting shield pads. | 73mm |  |  |  | 5055676552723
Road | Porsche | 911 997 (2005-2012) | 997 inc. Turbo |  |  | PF57K-1001 | Track Control Arm & Bush Kit | 378.95 | 924.638 | 2 | 2 | 5R | We can now supply a high-quality cast control arm pre-assembled with our signature polyurethane bushes for a fit-and-forget product explicitly designed for high performance and convenience of use, saving both time and money with the added peace of mind of our Lifetime Warranty. |  | 98133105301 | 99733104180 | 99634105318 | 5055676553430
Black | Porsche | 911 997 (2005-2012) | 997 inc. Turbo |  |  | PF57K-1001BLK | Track Control Arm & Bush Kit | 397.771 | 970.5612 | 2 | 2 | 5R | We can now supply a high-quality cast control arm pre-assembled with our signature polyurethane bushes for a fit-and-forget product explicitly designed for high performance and convenience of use, saving both time and money with the added peace of mind of our Lifetime Warranty. |  | 98133105301 | 99733104180 | 99634105318 | 5055676553454
Road | Porsche | 911 997 (2005-2012) | 997 inc. Turbo |  |  | PF57K-1001G | Track Control Arm & Bush Kit (Adjustable) | 440.605 | 1075.0762 | 2 | 2 | 5R | We can now supply a high-quality cast control arm pre-assembled with our signature polyurethane bushes for a fit-and-forget product designed specifically for high performance and convenience of use, saving both time and money with the added peace of mind of our Lifetime Warranty. This arm features suspension geometry tuning, with a caster increase of up to 0.4 and camber adjustment of +/- 0.75 |  | 98133105301 | 99733104180 | 99634105318 | 5055676553447
Road | Porsche | 911 997 (2005-2012) | 997 inc. Turbo |  |  | PF57K-1002 | Track Control Arm & Bush Kit | 378.95 | 924.638 | 2 | 2 | 2F | We can now supply a high-quality cast control arm pre-assembled with our signature polyurethane bushes for a fit-and-forget product explicitly designed for high performance and convenience of use, saving both time and money with the added peace of mind of our Lifetime Warranty. |  | 99134105304 | 99734105304 | 99134105321 | 5055676553461
Black | Porsche | 911 997 (2005-2012) | 997 inc. Turbo |  |  | PF57K-1002BLK | Track Control Arm & Bush Kit | 397.771 | 970.5612 | 2 | 2 | 2F | We can now supply a high-quality cast control arm pre-assembled with our signature polyurethane bushes for a fit-and-forget product explicitly designed for high performance and convenience of use, saving both time and money with the added peace of mind of our Lifetime Warranty. |  | 99134105302 | 99734105304 | 99134105321 | 5055676553485
Road | Porsche | 911 997 (2005-2012) | 997 inc. Turbo |  |  | PF57K-1002G | Track Control Arm & Bush Kit (Adjustable) | 462.671 | 1128.9172 | 2 | 2 | 2F | We can now supply a high-quality cast control arm pre-assembled with our signature polyurethane bushes for a fit-and-forget product explicitly designed for high performance and convenience of use, saving both time and money with the added peace of mind of our Lifetime Warranty. This arm features suspension geometry tuning, with a caster increase of up to 0.4 and camber adjustment of +/- 0.75 |  | 99134105304 | 99734105304 | 99134105321 | 5055676553492
Road | Porsche | 911 997 (2005-2012) | 997 inc. Turbo |  |  | PFF57-501-23.5 | Front Anti Roll Bar Bush 23.5mm | 23.045 | 56.2298 | 2 | 2 | 1 | Please check anti-roll bar diameter before ordering. | 23.5mm | Bush = 996 343 792 12 / 996 343 792 17 | Bar = 996 343 701 04 / 996 343 701 21 | Bar = 996 343 701 10 / 996 343 701 23 | 5055676506641
Black | Porsche | 911 997 (2005-2012) | 997 inc. Turbo |  |  | PFF57-501-23.5BLK | Front Anti Roll Bar Bush 23.5mm | 25.377 | 61.9199 | 2 | 2 | 1 | Please check anti-roll bar diameter before ordering. | 23.5mm | Bush = 996 343 792 12 / 996 343 792 17 | Bar = 996 343 701 04 / 996 343 701 21 | Bar = 996 343 701 10 / 996 343 701 23 | 5055676514967
Road | Porsche | 911 997 (2005-2012) | 997 inc. Turbo |  |  | PFF57-501-24 | Front Anti Roll Bar Bush 24mm | 23.045 | 56.2298 | 2 | 2 | 1 | Please check anti-roll bar diameter before ordering. | 24mm | Bush = 99634379217 | Bar = 996 343 701 20 / 996 343 701 24 | Bar = 996 343 701 10 / 996 343 701 23 | 5055676561381
Black | Porsche | 911 997 (2005-2012) | 997 inc. Turbo |  |  | PFF57-501-24BLK | Front Anti Roll Bar Bush 24mm | 25.377 | 61.9199 | 2 | 2 | 1 | Please check anti-roll bar diameter before ordering. | 24mm | Bush = 996 343 792 17 | Bar = 996 343 701 20 / 996 343 701 24 | Bar = 996 343 701 10 / 996 343 701 23 | 5055676561398
Road | Porsche | 911 997 (2005-2012) | 997 inc. Turbo |  |  | PFF57-501-25 | Front Anti Roll Bar Bush 25mm | 23.045 | 56.2298 | 2 | 2 | 1 | Fits 987.2 and 997.2 with the optional Porsche Active Suspension Management (PASM). | 25mm | Bush = 996 343 792 17 | Bar = 997 343 701 07 / 997 343 701 08 PASM |  | 5055676519283
Black | Porsche | 911 997 (2005-2012) | 997 inc. Turbo |  |  | PFF57-501-25BLK | Front Anti Roll Bar Bush 25mm | 25.377 | 61.9199 | 2 | 2 | 1 | Fits 987.2 and 997.2 with the optional Porsche Active Suspension Management (PASM). | 25mm | Bush = 996 343 792 17 | Bar = 997 343 701 07 / 997 343 701 08 PASM |  | 5055676556141
Road | Porsche | 911 997 (2005-2012) | 997 inc. Turbo |  |  | PFF57-502 | Rear Track Control Arm Outer Bush | 40.821 | 99.6032 | 2 | 2 | 5 | Fits the front of all 996 and Boxster 986 models. It fits the front of the 997 GT2, GT3 & GT3RS models only, all other models of 997 models use PFF57-802. - Fits the rear of 996, 997, 997 GT2, GT3 & GT3RS, Boxster 986, Boxster 987 and Cayman 987C. |  | 996341053 / 996341941 / 997341041 | 997341042 / 997341041 | 997331053 | 5055676506658
Black | Porsche | 911 997 (2005-2012) | 997 inc. Turbo |  |  | PFF57-502BLK | Rear Track Control Arm Outer Bush | 44.913 | 109.5877 | 2 | 2 | 5 | Fits the front of all 996 and Boxster 986 models. It fits the front of the 997 GT2, GT3 & GT3RS models only, all other models of 997 models use PFF57-802. - Fits the rear of 996, 997, 997 GT2, GT3 & GT3RS, Boxster 986, Boxster 987 and Cayman 987C. |  | 996341053 / 996341941 / 997341041 | 997341042 / 997341041 | 997331053 | 5055676514974
Road | Porsche | 911 997 (2005-2012) | 997 inc. Turbo |  |  | PFF57-503 | Rear Track Control Arm Inner Bush | 37.576 | 91.6854 | 2 | 2 | 6 | No adjustment, concentric. Fits the front of all 996 and Boxster 986 models. It fits the front of the 997 GT2, GT3 & GT3RS models only, all other models of 997 models use PFF57-801. - Fits the rear of 996, 997, 997 GT2, GT3 & GT3RS, Boxster 986, Boxster 987 and Cayman 987C. |  | 996341053 | 997341041 | 997331053 | 5055676506672
Black | Porsche | 911 997 (2005-2012) | 997 inc. Turbo |  |  | PFF57-503BLK | Rear Track Control Arm Inner Bush | 37.576 | 91.6854 | 2 | 2 | 6 | No adjustment, concentric. Fits the front of all 996 and Boxster 986 models. It fits the front of the 997 GT2, GT3 & GT3RS models only, all other models of 997 models use PFF57-801. - Fits the rear of 996, 997, 997 GT2, GT3 & GT3RS, Boxster 986, Boxster 987 and Cayman 987C. |  | 996341053 | 997341041 | 997331053 | 5055676520159
Road | Porsche | 911 997 (2005-2012) | 997 inc. Turbo |  |  | PFF57-801 | Front Track Control Arm Inner Bush, Camber Adjustable | 107.668 | 262.7099 | 2 | 2 | 3 | PFF57-801 allows the front camber angle to be adjusted on-car by +/- 0.75. For non-adjustable use PFF57-503. |  | 996341053 | 997341041 | 997331053 | 5055676519269
Black | Porsche | 911 997 (2005-2012) | 997 inc. Turbo |  |  | PFF57-801BLK | Front Track Control Arm Inner Bush, Camber Adjustable | 107.668 | 262.7099 | 2 | 2 | 3 | PFF57-801 allows the front camber angle to be adjusted on-car by +/- 0.75. For non-adjustable use PFF57-503. |  | 996341053 | 997341041 | 997331053 | 5055676520166
Road | Porsche | 911 997 (2005-2012) | 997 inc. Turbo |  |  | PFF57-802 | Front Track Control Arm Outer Bush, Caster Adjustable | 97.933 | 238.9565 | 2 | 2 | 2 | PFF57-802 uses our Black 95A material for ultimate performance and is supplied with a CNC machined sleeve and spanner for on-car adjustment of caster, with the sleeve being made from stainless steel 303 for increased corrosion and wear resistance. |  | 99634134108 / 996 341 341 08 | 99734124400 / 997 341 244 00 |  | 5055676519252
Black | Porsche | 911 997 (2005-2012) | 997 inc. Turbo |  |  | PFF57-802BLK | Front Track Control Arm Outer Bush, Caster Adjustable | 97.933 | 238.9565 | 2 | 2 | 2 | PFF57-802 uses our Black 95A material for ultimate performance and is supplied with a CNC machined sleeve and spanner for on-car adjustment of caster, with the sleeve being made from stainless steel 303 for increased corrosion and wear resistance. |  | 997.341.244.00 | 996.341.341.08 |  | 5055676520173
Road | Porsche | 911 997 (2005-2012) | 997 inc. Turbo |  |  | PFF57-804 | Front Track Control Arm Outer Bush | 40.172 | 98.0197 | 2 | 2 | 2 |  |  | 997.341.244.00 |  | 996.341.341.08 | 5055676553386
Black | Porsche | 911 997 (2005-2012) | 997 inc. Turbo |  |  | PFF57-804BLK | Front Track Control Arm Outer Bush | 44.066 | 107.521 | 2 | 2 | 2 |  |  | 997.341.244.00 |  | 996.341.341.08 | 5055676553478
Road | Porsche | 911 997 (2005-2012) | 997 inc. Turbo |  |  | PFR57-1508 | Rear Upper Link Arm Outer Bush | 36.278 | 177.0366 | 4 | 4 | 8 | PFR57-1508 fits 19.5mm width arms, for 22mm width arms please use PFR57-508. | 19.5mm | 99633104703 |  |  | 5055676543967
Black | Porsche | 911 997 (2005-2012) | 997 inc. Turbo |  |  | PFR57-1508BLK | Rear Upper Link Arm Outer Bush | 36.278 | 177.0366 | 4 | 4 | 8 | PFR57-1508 fits 19.5mm width arms, for 22mm width arms please use PFR57-508. | 19.5mm | 99633104703 |  |  | 5055676543974
Road | Porsche | 911 997 (2005-2012) | 997 inc. Turbo |  |  | PFR57-1509 | Rear Upper Link Arm Inner Bush | 36.278 | 177.0366 | 4 | 4 | 9 | PFR57-1509 fits 19.5mm width arms, for 22mm width arms please use PFR57-509. | 19.5mm | 99633104703 |  |  | 5055676543981
Black | Porsche | 911 997 (2005-2012) | 997 inc. Turbo |  |  | PFR57-1509BLK | Rear Upper Link Arm Inner Bush | 36.278 | 177.0366 | 4 | 4 | 9 | PFR57-1509 fits 19.5mm width arms, for 22mm width arms please use PFR57-509. | 19.5mm | 99633104703 |  |  | 5055676543998
Road | Porsche | 911 997 (2005-2012) | 997 inc. Turbo |  |  | PFR57-507 | Rear Link Arm Inner Bush * | 41.47 | 101.1868 | 2 | 2 | 7 |  |  | 997 331 045 04 / 99733104504 |  |  | 5055676506689
Black | Porsche | 911 997 (2005-2012) | 997 inc. Turbo |  |  | PFR57-507BLK | Rear Link Arm Inner Bush * | 41.47 | 101.1868 | 2 | 2 | 7 |  |  | 997 331 045 04 / 99733104504 |  |  | 5055676520784
Road | Porsche | 911 997 (2005-2012) | 997 inc. Turbo |  |  | PFR57-508 | Rear Upper Link Arm Outer Bush | 38.874 | 189.7051 | 4 | 4 | 8 | On some early 997 models (pre-2006) there is no support on the outside face of the link arm to hub bush. For these models use 4 x PFR57-508 for the link arm to hub bushes & 4 x PFR57-509 for the link arm to subframe bush. For hub carriers with support either side of the bush, use 8 x PFR57-509. PFR57-508 fits 22mm width arms, for 19.5mm width arms please use PFR57-1508. | 22mm | 99733104700 / 99733104701 | 99633104702 / 99633104703 | 99633104705 / 99633104706 | 5055676506696
Black | Porsche | 911 997 (2005-2012) | 997 inc. Turbo |  |  | PFR57-508BLK | Rear Upper Link Arm Outer Bush | 38.874 | 189.7051 | 4 | 4 | 8 | On some early 997 models (pre-2006) there is no support on the outside face of the link arm to hub bush. For these models use 4 x PFR57-508 for the link arm to hub bushes & 4 x PFR57-509 for the link arm to subframe bush. For hub carriers with support either side of the bush, use 8 x PFR57-509. PFR57-508 fits 22mm width arms, for 19.5mm width arms please use PFR57-1508. | 22mm | 99733104700 / 99733104701 | 99633104702 / 99633104703 | 99633104705 / 99633104706 | 5055676520791
Road | Porsche | 911 997 (2005-2012) | 997 inc. Turbo |  |  | PFR57-509 | Rear Upper Link Arm Outer Bush 2006 on | 38.874 | 189.7051 | 4 | 4 | 8 | On some early 997 models (pre-2006) there is no support on the outside face of the link arm to hub bush. For these models use 4 x PFR57-508 for the link arm to hub bushes & 4 x PFR57-509 for the link arm to subframe bush. For hub carriers with support either side of the bush, use 8 x PFR57-509. |  | 99733104700 / 99733104701 | 99633104702 / 99633104703 | 99633104705 / 99633104706 | 5055676506702
Road | Porsche | 911 997 (2005-2012) | 997 inc. Turbo |  |  | PFR57-509 | Rear Upper Link Arm Inner Bush | 38.874 | 189.7051 | 4 | 4 | 9 |  |  | 99733104700 / 99733104701 | 99633104702 / 99633104703 | 99633104705 / 99633104706 | 5055676506702
Black | Porsche | 911 997 (2005-2012) | 997 inc. Turbo |  |  | PFR57-509BLK | Rear Upper Link Arm Inner Bush | 38.874 | 189.7051 | 4 | 4 | 9 |  |  | 99733104700 / 99733104701 | 99633104702 / 99633104703 | 99633104705 / 99633104706 | 5055676520807
Black | Porsche | 911 997 (2005-2012) | 997 inc. Turbo |  |  | PFR57-509BLK | Rear Upper Link Arm Outer Bush 2006 on | 38.874 | 189.7051 | 4 | 4 | 8 | On some early 997 models (pre-2006) there is no support on the outside face of the link arm to hub bush. For these models use 4 x PFR57-508 for the link arm to hub bushes & 4 x PFR57-509 for the link arm to subframe bush. For hub carriers with support either side of the bush, use 8 x PFR57-509. |  | 99733104700 / 99733104701 | 99633104702 / 99633104703 | 99633104705 / 99633104706 | 5055676520807
Road | Porsche | 911 997 (2005-2012) | 997 inc. Turbo |  |  | PFR57-510-19 | Rear Anti Roll Bar Bush 19mm | 23.045 | 56.2298 | 2 | 2 | 10 |  | 19mm | 99633379228 / 996 333 792 28 | 99933379224 / 996 333 792 24 |  | 5055676506719
Black | Porsche | 911 997 (2005-2012) | 997 inc. Turbo |  |  | PFR57-510-19BLK | Rear Anti Roll Bar Bush 19mm | 25.377 | 61.9199 | 2 | 2 | 10 |  | 19mm | 99633379228 | 996 333 792 28 |  | 5055676515384
Road | Porsche | 911 997 (2005-2012) | 997 inc. Turbo |  |  | PFR57-510-20 | Rear Anti Roll Bar Bush 20mm | 23.045 | 56.2298 | 2 | 2 | 10 |  | 20mm | 99633379225 | 996 333 792 25 |  | 5055676506726
Black | Porsche | 911 997 (2005-2012) | 997 inc. Turbo |  |  | PFR57-510-20BLK | Rear Anti Roll Bar Bush 20mm | 25.377 | 61.9199 | 2 | 2 | 10 |  | 20mm | 99633379225 | 996 333 792 25 |  | 5055676515391
Road | Porsche | 911 997 (2005-2012) | 997 inc. Turbo |  |  | PFR57-510-21 | Rear Anti Roll Bar Bush 21mm | 23.045 | 56.2298 | 2 | 2 | 10 |  | 21mm | 99633379226 | 996 333 792 26 |  | 5055676506733
Black | Porsche | 911 997 (2005-2012) | 997 inc. Turbo |  |  | PFR57-510-21BLK | Rear Anti Roll Bar Bush 21mm | 25.377 | 61.9199 | 2 | 2 | 10 |  | 21mm | 99633379226 | 996 333 792 26 |  | 5055676533739
Road | Porsche | 911 997 (2005-2012) | 997 inc. Turbo |  |  | PFR57-510-22 | Rear Anti Roll Bar Bush 22mm | 23.045 | 56.2298 | 2 | 2 | 10 |  | 22mm | 996333792 |  |  | 5055676527851
Black | Porsche | 911 997 (2005-2012) | 997 inc. Turbo |  |  | PFR57-510-22BLK | Rear Anti Roll Bar Bush 22mm | 25.377 | 61.9199 | 2 | 2 | 10 |  | 22mm | 996333792 |  |  | 5055676543479
Road | Porsche | 911 997 (2005-2012) | 997 inc. Turbo |  |  | PFR57-531 | Gearbox Front Mounting Bush Insert Kit | 38.874 | 47.4263 | 1 | 1 | 30 | Fits 996 & 997 vehicles with the twin bush mounting bracket, as fitted to all 3.6 & 3.8 Tiptronic models, Turbo models Manual & Tiptronic, GT2 & GT3. For vehicles with a single bush in the end casing use PFR57-530. This will not fit the original 99637503303 transmission carrier. This part fits the following vehicles:Porsche 996 (1999-2005)Porsche 996 Carrera 4 (2002-04)Porsche 996 Carrera and Carrera 4S (2002-05)Porsche 996 Turbo and Turbo S Coupe (2001-05) Note: Automatic TransmissionPorsche 996 GT2 and GT3 Coupe (2002-05)Porsche 996 Turbo and Turbo S Coupe (2001-05) Manual TransmissionPorsche 997 (2005-2013)Porsche 997 Carrera 4 and Carrera 4S (2006-08)Porsche 997 Carrera and Carrera S (2005-08)Porsche 997 Targa 4 and Targa 4S (2007-08)Porsche 997 Turbo (2007-09) Note: Automatic TransmissionPorsche 997 GT3 RS 4.0 Coupe (2011)Porsche 997 GT3 and GT3 RS Coupe (2007-11)Porsche 997 Turbo (2007-13) Manual Transmission |  | 99737503303 |  |  | 5055676538680
Black | Porsche | 911 997 (2005-2012) | 997 inc. Turbo |  |  | PFR57-531BLK | Gearbox Front Mounting Bush Insert Kit | 42.768 | 52.177 | 1 | 1 | 30 | Fits 996 & 997 vehicles with the twin bush mounting bracket, as fitted to all 3.6 & 3.8 Tiptronic models, Turbo models Manual & Tiptronic, GT2 & GT3. For vehicles with a single bush in the end casing use PFR57-530BLK. This will not fit the original 99637503303 transmission carrier. This part fits the following vehicles:Porsche 996 (1999-2005)Porsche 996 Carrera 4 (2002-04)Porsche 996 Carrera and Carrera 4S (2002-05)Porsche 996 Turbo and Turbo S Coupe (2001-05) Note: Automatic TransmissionPorsche 996 GT2 and GT3 Coupe (2002-05)Porsche 996 Turbo and Turbo S Coupe (2001-05) Manual TransmissionPorsche 997 (2005-2013)Porsche 997 Carrera 4 and Carrera 4S (2006-08)Porsche 997 Carrera and Carrera S (2005-08)Porsche 997 Targa 4 and Targa 4S (2007-08)Porsche 997 Turbo (2007-09) Note: Automatic TransmissionPorsche 997 GT3 RS 4.0 Coupe (2011)Porsche 997 GT3 and GT3 RS Coupe (2007-11)Porsche 997 Turbo (2007-13) Manual Transmission |  | 99737503303 |  |  | 5055676538697
Road | Porsche | 911 997 (2005-2012) | 997 inc. Turbo |  |  | PFR57-532 | Gearbox Front Mounting Bush Insert | 47.96 | 58.5112 | 1 | 1 | 30 | Fits manual gearbox with a single bush in the end casing except for Turbo GT2 & GT3 models which use PFR57-531. Does not fit Gen 2 997 models. For Gen 2 models please use PFR57-533. This part fits the following vehicles:Porsche 911 Carrera 4 Convertible 3.6L H6 Chassis 997 (2006-2008)Porsche 911 Carrera 4 Coupe 3.6L H6 Chassis 997 (2006-2008)Porsche 911 Carrera Convertible 3.6L H6 Chassis 996 (2005)Porsche 911 Carrera Convertible 3.6L H6 Chassis 997 (2005-2008)Porsche 911 Carrera Coupe 3.6L H6 Chassis 996 (2005)Porsche 911 Carrera Coupe 3.6L H6 Chassis 997 (2005-2008) |  | 99737525500 |  |  | 5055676541185
Black | Porsche | 911 997 (2005-2012) | 997 inc. Turbo |  |  | PFR57-532BLK | Gearbox Front Mounting Bush Insert | 52.503 | 64.0537 | 1 | 1 | 30 | Fits manual gearbox with a single bush in the end casing except for Turbo GT2 & GT3 models which use PFR57-531. Does not fit Gen 2 997 models. For Gen 2 models please use PFR57-533. This part fits the following vehicles:Porsche 911 Carrera 4 Convertible 3.6L H6 Chassis 997 (2006-2008)Porsche 911 Carrera 4 Coupe 3.6L H6 Chassis 997 (2006-2008)Porsche 911 Carrera Convertible 3.6L H6 Chassis 996 (2005)Porsche 911 Carrera Convertible 3.6L H6 Chassis 997 (2005-2008)Porsche 911 Carrera Coupe 3.6L H6 Chassis 996 (2005)Porsche 911 Carrera Coupe 3.6L H6 Chassis 997 (2005-2008) |  | 99737525500 |  |  | 5055676541192
Road | Porsche | 911 997 (2005-2012) | 997 inc. Turbo |  |  | PFR57-533 | Gearbox Front Mounting Bush Insert | 47.96 | 58.5112 | 1 | 1 | 30 | Fits Gen 2 manual and PDK gearbox's with a single bush in the end casing except for Turbo GT2 & GT3 models which use PFR57-531. For Gen 1 models please use PFR57-532. This part fits the following manual and PDK vehicles:Porsche 911 Carrera 4 Convertible 3.6L H6 - Chassis 997 (2009-2012)Porsche 911 Carrera 4 Coupe 3.6L H6 - Chassis 997(2009-2012)Porsche 911 Carrera 4 GTS Convertible 3.8L H6 - Chassis 997(2012)Porsche 911 Carrera 4 GTS Coupe 3.8L H6 - Chassis 997(2012)Porsche 911 Carrera 4S Convertible 3.8L H6 - Chassis 997(2009-2012)Porsche 911 Carrera 4S Coupe 3.8L H6 - Chassis 997(2009-2012)Porsche 911 Carrera Convertible 3.6L H6 - Chassis 997(2009-2012)Porsche 911 Carrera Coupe 3.6L H6 - Chassis 997(2009-2012)Porsche 911 Carrera GTS Convertible 3.8L H6 - Chassis 997(2011-2012)Porsche 911 Carrera GTS Coupe 3.8L H6 - Chassis 997(2011-2012)Porsche 911 Carrera S Convertible 3.8L H6 - Chassis 997(2009-2012)Porsche 911 Carrera S Coupe 3.8L H6 - Chassis 997(2009-2012)Porsche 911 Targa 4 Coupe 3.6L H6 - Chassis 997(2009-2012)Porsche 911 Carrera 4 Targa 3.6L H6 - Chassis 997(2009-2012)Porsche 911 Targa 4S Coupe 3.8L H6 - Chassis 997(2009-2012)Porsche 911 Carrera 4S Targa 3.8L H6 - Chassis 997(2009-2012) |  | 9A137505502 |  |  | 5055676554321
Black | Porsche | 911 997 (2005-2012) | 997 inc. Turbo |  |  | PFR57-533BLK | Gearbox Front Mounting Bush Insert | 52.503 | 64.0537 | 1 | 1 | 30 | Fits Gen 2 manual and PDK gearbox's with a single bush in the end casing except for Turbo GT2 & GT3 models which use PFR57-531. For Gen 1 models please use PFR57-532. This part fits the following manual and PDK vehicles:Porsche 911 Carrera 4 Convertible 3.6L H6 - Chassis 997 (2009-2012)Porsche 911 Carrera 4 Coupe 3.6L H6 - Chassis 997(2009-2012)Porsche 911 Carrera 4 GTS Convertible 3.8L H6 - Chassis 997(2012)Porsche 911 Carrera 4 GTS Coupe 3.8L H6 - Chassis 997(2012)Porsche 911 Carrera 4S Convertible 3.8L H6 - Chassis 997(2009-2012)Porsche 911 Carrera 4S Coupe 3.8L H6 - Chassis 997(2009-2012)Porsche 911 Carrera Convertible 3.6L H6 - Chassis 997(2009-2012)Porsche 911 Carrera Coupe 3.6L H6 - Chassis 997(2009-2012)Porsche 911 Carrera GTS Convertible 3.8L H6 - Chassis 997(2011-2012)Porsche 911 Carrera GTS Coupe 3.8L H6 - Chassis 997(2011-2012)Porsche 911 Carrera S Convertible 3.8L H6 - Chassis 997(2009-2012)Porsche 911 Carrera S Coupe 3.8L H6 - Chassis 997(2009-2012)Porsche 911 Targa 4 Coupe 3.6L H6 - Chassis 997(2009-2012)Porsche 911 Carrera 4 Targa 3.6L H6 - Chassis 997(2009-2012)Porsche 911 Targa 4S Coupe 3.8L H6 - Chassis 997(2009-2012)Porsche 911 Carrera 4S Targa 3.8L H6 - Chassis 997(2009-2012) |  | 9A137505502 |  |  | 5055676554338
Road | Porsche | 911 997 (2005-2012) | 997 inc. Turbo |  |  | PFR57-830 | Rear Top Mount Isolator Bush | 48.609 | 118.606 | 2 | 2 | 40 | PFR57-830 Rear Top Mount Isolator Bush isa direct replacement for the OE foam isolator, meaning that you no longer have to buy an expensive complete mount and can just replace the problematic part.It offers increased durability and performance while providing a cost-effective, fit-and-forget solution that's a worthwhile upgrade as part of any rear suspension overhaul. |  | 997 333 061 00 / 997 333 061 01 | 997 333 061 02 / 997 333 061 03 |  | 5055676561121
Black | Porsche | 911 997 (2005-2012) | 997 inc. Turbo |  |  | PFR57-830BLK | Rear Top Mount Isolator Bush | 53.482 | 130.4961 | 2 | 2 | 40 | PFR57-830BLK Rear Top Mount Isolator Bush isa direct replacement for the OE foam isolator, meaning that you no longer have to buy an expensive complete mount and can just replace the problematic part.It offers increased durability and performance while providing a cost-effective, fit-and-forget solution that's a worthwhile upgrade as part of any rear suspension overhaul. |  | 997 333 061 00 / 997 333 061 01 | 997 333 061 02 / 997 333 061 03 |  | 5055676561077
Road | Porsche | 911 Classic (1965-1967) |  |  |  | PF57-560 | Jack Pad Adaptor | 60.94 | 74.3468 | 1 | 1 |  | PF57-560 is an CNC aluminium jack pad to fit into the elongated lifting points on most modern Porsche vehicles and is designed to help lift stability and location, whilst protecting the underside of your vehicle using high strength polyurethane lifting shield pads. | 73mm |  |  |  | 5055676552723
Road | Porsche | 911 Classic (1965-1967) |  |  |  | PFF57-1401 | Front Wishbone Front Bush | 40.172 | 98.0197 | 2 | 2 | 1 |  |  | 91434142200 |  |  | 5055676553195
Black | Porsche | 911 Classic (1965-1967) |  |  |  | PFF57-1401BLK | Front Wishbone Front Bush | 44.066 | 107.521 | 2 | 2 | 1 |  |  | 91434142200 |  |  | 5055676553201
Heritage | Porsche | 911 Classic (1965-1967) |  |  |  | PFF57-1401H | Front Wishbone Front Bush | 40.172 | 98.0197 | 2 | 2 | 1 |  |  | 91434142200 |  |  | 5055676553188
Road | Porsche | 911 Classic (1965-1967) |  |  |  | PFF57-1402 | Front Wishbone Rear Bush | 57.046 | 139.1922 | 2 | 2 | 2 | [5 empty] | 5055676553560
Black | Porsche | 911 Classic (1965-1967) |  |  |  | PFF57-1402BLK | Front Wishbone Rear Bush | 62.887 | 153.4443 | 2 | 2 | 2 | [5 empty] | 5055676553577
Heritage | Porsche | 911 Classic (1965-1967) |  |  |  | PFF57-1402H | Front Wishbone Rear Bush | 57.046 | 139.1922 | 2 | 2 | 2 | [5 empty] | 5055676553584
Road | Porsche | 911 Classic (1965-1967) |  |  |  | PFF57-1403-13 | Front Stabiliser Bar Bush 13mm | 21.351 | 52.0964 | 2 | 2 | 4 | Please check bar diameter before ordering. | 13mm | 90134379202 |  |  | 5055676553591
Black | Porsche | 911 Classic (1965-1967) |  |  |  | PFF57-1403-13BLK | Front Stabiliser Bar Bush 13mm | 23.298 | 56.8471 | 2 | 2 | 4 | Please check bar diameter before ordering | 13mm | 90134379202 |  |  | 5055676553614
Heritage | Porsche | 911 Classic (1965-1967) |  |  |  | PFF57-1403-13H | Front Stabiliser Bar Bush 13mm | 21.351 | 52.0964 | 2 | 2 | 4 | Please check bar diameter before ordering. | 13mm | 90134379202 |  |  | 5055676553607
Road | Porsche | 911 Classic (1965-1967) |  |  |  | PFF57-1403-14 | Front Stabiliser Bar Bush 14mm | 21.351 | 52.0964 | 2 | 2 | 4 | Please check bar diameter before ordering. | 14mm | 90134379202 |  |  | 5055676553621
Black | Porsche | 911 Classic (1965-1967) |  |  |  | PFF57-1403-14BLK | Front Stabiliser Bar Bush 14mm | 23.298 | 56.8471 | 2 | 2 | 4 | Please check bar diameter before ordering. | 14mm | 90134379202 |  |  | 5055676553645
Heritage | Porsche | 911 Classic (1965-1967) |  |  |  | PFF57-1403-14H | Front Stabiliser Bar Bush 14mm | 21.351 | 52.0964 | 2 | 2 | 4 | Please check bar diameter before ordering. | 14mm | 90134379202 |  |  | 5055676553638
Road | Porsche | 911 Classic (1965-1967) |  |  |  | PFF57-1403-15 | Front Stabiliser Bar Bush 15mm | 21.351 | 52.0964 | 2 | 2 | 4 | Please check bar diameter before ordering. | 15mm | 90134379202 |  |  | 5055676553652
Black | Porsche | 911 Classic (1965-1967) |  |  |  | PFF57-1403-15BLK | Front Stabiliser Bar Bush 15mm | 23.298 | 56.8471 | 2 | 2 | 4 | Please check bar diameter before ordering. | 15mm | 90134379202 |  |  | 5055676553676
Heritage | Porsche | 911 Classic (1965-1967) |  |  |  | PFF57-1403-15H | Front Stabiliser Bar Bush 15mm | 21.351 | 52.0964 | 2 | 2 | 4 | Please check bar diameter before ordering. | 15mm | 90134379202 |  |  | 5055676553669
Road | Porsche | 911 Classic (1965-1967) |  |  |  | PFF57-1403-16 | Front Stabiliser Bar Bush 16mm | 21.351 | 52.0964 | 2 | 2 | 4 | Please check bar diameter before ordering. | 16mm | 90134379202 |  |  | 5055676553683
Black | Porsche | 911 Classic (1965-1967) |  |  |  | PFF57-1403-16BLK | Front Stabiliser Bar Bush 16mm | 23.298 | 56.8471 | 2 | 2 | 4 | Please check bar diameter before ordering. | 16mm | 90134379202 |  |  | 5055676553706
Heritage | Porsche | 911 Classic (1965-1967) |  |  |  | PFF57-1403-16H | Front Stabiliser Bar Bush 16mm | 21.351 | 52.0964 | 2 | 2 | 4 | Please check bar diameter before ordering. | 16mm | 90134379202 |  |  | 5055676553690
Road | Porsche | 911 Classic (1965-1967) |  |  |  | PFF57-402 | Front Stabilizer Link Rod Bush | 28.49 | 139.0312 | 4 | 4 | 3 |  |  | 90134378300 |  |  | 5055676512444
Black | Porsche | 911 Classic (1965-1967) |  |  |  | PFF57-402BLK | Front Stabilizer Link Rod Bush | 31.35 | 152.988 | 4 | 4 | 3 |  |  | 90134378300 |  |  | 5055676513502
Heritage | Porsche | 911 Classic (1965-1967) |  |  |  | PFF57-402H | Front Stabilizer Link Rod Bush | 28.49 | 139.0312 | 4 | 4 | 3 |  |  | 90134378300 |  |  | 5055676545527
Road | Porsche | 911 Classic (1965-1967) |  |  |  | PFF57-405 | Steering Column Bearing Support Bush | 22.649 | 27.6318 | 1 | 1 | 5 |  |  | 90134722303/1 |  |  | 5055676512277
Black | Porsche | 911 Classic (1965-1967) |  |  |  | PFF57-405BLK | Steering Column Bearing Support Bush | 24.596 | 30.0071 | 1 | 1 | 5 |  |  | 90134722303/1 |  |  | 5055676513519
Heritage | Porsche | 911 Classic (1965-1967) |  |  |  | PFF57-405H | Steering Column Bearing Support Bush | 22.649 | 27.6318 | 1 | 1 | 5 |  |  | 90134722303/1 |  |  | 5055676545947
Road | Porsche | 911 Classic (1965-1967) |  |  |  | PFF57-406 | Front Strut Top Mount Bush | 37.576 | 91.6854 | 2 | 2 | 6 |  |  | 91134101800 | 91134101900 |  | 5055676550576
Black | Porsche | 911 Classic (1965-1967) |  |  |  | PFF57-406BLK | Front Strut Top Mount Bush | 41.338 | 100.8647 | 2 | 2 | 6 |  |  | 91134101800 | 91134101900 |  | 5055676550583
Heritage | Porsche | 911 Classic (1965-1967) |  |  |  | PFF57-406H | Front Strut Top Mount Bush | 37.576 | 91.6854 | 2 | 2 | 6 |  |  | 91134101800 | 91134101900 |  | 5055676550590
Road | Porsche | 911 Classic (1965-1967) |  |  |  | PFR57-1414 | Rear Shock Lower Bush | 33.682 | 82.1841 | 2 | 2 | 14 | Made in our classic Grey 95A durometer material to retain that OE look, our bushes help to restore handling feel, with longevity backed by our Lifetime Warranty. They are also the perfect accompaniment to our PFR57-413 Rear Shock Upper Mounting Bush. |  | 644 343 561 13 | 911 333 795 11 |  | 5055676561114
Heritage | Porsche | 911 Classic (1965-1967) |  |  |  | PFR57-1414H | Rear Shock Lower Bush | 33.682 | 82.1841 | 2 | 2 | 14 | Made in our classic Grey 95A durometer material to retain that OE look, our bushes help to restore handling feel, with longevity backed by our Lifetime Warranty. They are also the perfect accompaniment to our PFR57-413 Rear Shock Upper Mounting Bush. |  | 644 343 561 13 | 911 333 795 11 |  | 5055676561138
Road | Porsche | 911 Classic (1965-1967) |  |  |  | PFR57-410 | Rear Trailing Arm Inner Bush | 34.98 | 85.3512 | 2 | 2 | 10 |  |  | 90133105900 |  |  | 5055676512284
Black | Porsche | 911 Classic (1965-1967) |  |  |  | PFR57-410BLK | Rear Trailing Arm Inner Bush | 38.489 | 93.9132 | 2 | 2 | 10 |  |  | 90133105900 |  |  | 5055676513526
Heritage | Porsche | 911 Classic (1965-1967) |  |  |  | PFR57-410H | Rear Trailing Arm Inner Bush | 34.98 | 85.3512 | 2 | 2 | 10 |  |  | 90133105900 |  |  | 5055676545534
Road | Porsche | 911 Classic (1965-1967) |  |  |  | PFR57-411 | Rear Trailing Arm Support Plate Bush | 44.715 | 109.1046 | 2 | 2 | 11 | [5 empty] | 5055676512451
Black | Porsche | 911 Classic (1965-1967) |  |  |  | PFR57-411BLK | Rear Trailing Arm Support Plate Bush | 49.258 | 120.1895 | 2 | 2 | 11 | [5 empty] | 5055676513533
Heritage | Porsche | 911 Classic (1965-1967) |  |  |  | PFR57-411H | Rear Trailing Arm Support Plate Bush | 44.715 | 109.1046 | 2 | 2 | 11 | [5 empty] | 5055676545541
Road | Porsche | 911 Classic (1965-1967) |  |  |  | PFR57-412-15 | Rear Anti Roll Bar Bush 15mm | 23.045 | 112.4596 | 4 | 4 | 12 | Please check anti roll bar diameter before ordering. | 15mm | 90133379302 / 901 333 793 02 |  |  | 5055676512475
Black | Porsche | 911 Classic (1965-1967) |  |  |  | PFR57-412-15BLK | Rear Anti Roll Bar Bush 15mm | 25.377 | 123.8398 | 4 | 4 | 12 | Please check anti roll bar diameter before ordering. | 15mm | 90133379302 / 901 333 793 02 |  |  | 5055676554024
Heritage | Porsche | 911 Classic (1965-1967) |  |  |  | PFR57-412-15H | Rear Anti Roll Bar Bush 15mm | 23.045 | 112.4596 | 4 | 4 | 12 | Please check anti roll bar diameter before ordering. | 15mm | 90133379302 / 901 333 793 02 |  |  | 5055676546104
Road | Porsche | 911 Classic (1965-1967) |  |  |  | PFR57-412-16 | Rear Anti Roll Bar Bush 16mm | 23.045 | 112.4596 | 4 | 4 | 12 | Please check anti roll bar diameter before ordering. | 16mm |  |  |  | 5055676512482
Black | Porsche | 911 Classic (1965-1967) |  |  |  | PFR57-412-16BLK | Rear Anti Roll Bar Bush 16mm | 25.377 | 123.8398 | 4 | 4 | 12 | Please check anti roll bar diameter before ordering. | 16mm |  |  |  | 5055676519610
Heritage | Porsche | 911 Classic (1965-1967) |  |  |  | PFR57-412-16H | Rear Anti Roll Bar Bush 16mm | 23.045 | 112.4596 | 4 | 4 | 12 | Please check anti roll bar diameter before ordering. | 16mm |  |  |  | 5055676545558
Road | Porsche | 911 Classic (1965-1967) |  |  |  | PFR57-413 | Rear Shock Upper Mounting Bush | 30.437 | 74.2663 | 2 | 2 | 13 |  |  | 91133352100 |  |  | 5055676550613
Black | Porsche | 911 Classic (1965-1967) |  |  |  | PFR57-413BLK | Rear Shock Upper Mounting Bush | 33.033 | 80.6005 | 2 | 2 | 13 |  |  | 91133352100 |  |  | 5055676550262
Heritage | Porsche | 911 Classic (1965-1967) |  |  |  | PFR57-413H | Rear Shock Upper Mounting Bush | 30.437 | 74.2663 | 2 | 2 | 13 |  |  | 91133352100 |  |  | 5055676550255
Road | Porsche | 911 Classic (1965-1967) |  |  |  | PFR57-415 | Engine/Gearbox Mount Bush | 37.576 | 91.6854 | 2 | 2 | 15 | This part acts as both an engine mount for 911/ 930 1965-89 and a transmission mount for 1972-86 models with 915 Transmissions. Two bushes are required for engine applications and two are required for transmission applications. |  | 91137504300 |  |  | 5055676512291
Black | Porsche | 911 Classic (1965-1967) |  |  |  | PFR57-415BLK | Engine/Gearbox Mount Bush | 41.338 | 100.8647 | 2 | 2 | 15 | This part acts as both an engine mount for 911/ 930 1965-89 and a transmission mount for 1972-86 models with 915 Transmissions. Two bushes are required for engine applications and two are required for transmission applications. |  | 91137504300 |  |  | 5055676513540
Heritage | Porsche | 911 Classic (1965-1967) |  |  |  | PFR57-415H | Engine/Gearbox Mount Bush | 37.576 | 91.6854 | 2 | 2 | 15 | This part acts as both an engine mount for 911/ 930 1965-89 and a transmission mount for 1972-86 models with 915 Transmissions. Two bushes are required for engine applications and two are required for transmission applications. |  | 91137504300 |  |  | 5055676546036
Road | Porsche | 911 Classic (1965-1967) |  |  |  | PFR57-430 | Shift Rod Coupling Bush | 21.351 | 26.0482 | 1 | 1 | 30 | Not for G50 Transaxle |  | 91142402404 | 96442422300 |  | 5055676550606
Black | Porsche | 911 Classic (1965-1967) |  |  |  | PFR57-430BLK | Shift Rod Coupling Bush | 21.351 | 26.0482 | 1 | 1 | 30 | Not for G50 Transaxle |  | 91142402404 | 96442422300 |  | 5055676550552
Heritage | Porsche | 911 Classic (1965-1967) |  |  |  | PFR57-430H | Shift Rod Coupling Bush | 21.351 | 26.0482 | 1 | 1 | 30 | Not for G50 Transaxle |  | 91142402404 | 96442422300 |  | 5055676550569
Road | Porsche | 911 Classic (1967-1969) |  |  |  | PF57-560 | Jack Pad Adaptor | 60.94 | 74.3468 | 1 | 1 |  | PF57-560 is an CNC aluminium jack pad to fit into the elongated lifting points on most modern Porsche vehicles and is designed to help lift stability and location, whilst protecting the underside of your vehicle using high strength polyurethane lifting shield pads. | 73mm |  |  |  | 5055676552723
Road | Porsche | 911 Classic (1967-1969) |  |  |  | PFF57-1403-13 | Front Stabiliser Bar Bush 13mm | 21.351 | 52.0964 | 2 | 2 | 4 | Please check bar diameter before ordering. | 13mm | 90134379202 |  |  | 5055676553591
Black | Porsche | 911 Classic (1967-1969) |  |  |  | PFF57-1403-13BLK | Front Stabiliser Bar Bush 13mm | 23.298 | 56.8471 | 2 | 2 | 4 | Please check bar diameter before ordering | 13mm | 90134379202 |  |  | 5055676553614
Heritage | Porsche | 911 Classic (1967-1969) |  |  |  | PFF57-1403-13H | Front Stabiliser Bar Bush 13mm | 21.351 | 52.0964 | 2 | 2 | 4 | Please check bar diameter before ordering. | 13mm | 90134379202 |  |  | 5055676553607
Road | Porsche | 911 Classic (1967-1969) |  |  |  | PFF57-1403-14 | Front Stabiliser Bar Bush 14mm | 21.351 | 52.0964 | 2 | 2 | 4 | Please check bar diameter before ordering. | 14mm | 90134379202 |  |  | 5055676553621
Black | Porsche | 911 Classic (1967-1969) |  |  |  | PFF57-1403-14BLK | Front Stabiliser Bar Bush 14mm | 23.298 | 56.8471 | 2 | 2 | 4 | Please check bar diameter before ordering. | 14mm | 90134379202 |  |  | 5055676553645
Heritage | Porsche | 911 Classic (1967-1969) |  |  |  | PFF57-1403-14H | Front Stabiliser Bar Bush 14mm | 21.351 | 52.0964 | 2 | 2 | 4 | Please check bar diameter before ordering. | 14mm | 90134379202 |  |  | 5055676553638
Road | Porsche | 911 Classic (1967-1969) |  |  |  | PFF57-1403-15 | Front Stabiliser Bar Bush 15mm | 21.351 | 52.0964 | 2 | 2 | 4 | Please check bar diameter before ordering. | 15mm | 90134379202 |  |  | 5055676553652
Black | Porsche | 911 Classic (1967-1969) |  |  |  | PFF57-1403-15BLK | Front Stabiliser Bar Bush 15mm | 23.298 | 56.8471 | 2 | 2 | 4 | Please check bar diameter before ordering. | 15mm | 90134379202 |  |  | 5055676553676
Heritage | Porsche | 911 Classic (1967-1969) |  |  |  | PFF57-1403-15H | Front Stabiliser Bar Bush 15mm | 21.351 | 52.0964 | 2 | 2 | 4 | Please check bar diameter before ordering. | 15mm | 90134379202 |  |  | 5055676553669
Road | Porsche | 911 Classic (1967-1969) |  |  |  | PFF57-1403-16 | Front Stabiliser Bar Bush 16mm | 21.351 | 52.0964 | 2 | 2 | 4 | Please check bar diameter before ordering. | 16mm | 90134379202 |  |  | 5055676553683
Black | Porsche | 911 Classic (1967-1969) |  |  |  | PFF57-1403-16BLK | Front Stabiliser Bar Bush 16mm | 23.298 | 56.8471 | 2 | 2 | 4 | Please check bar diameter before ordering. | 16mm | 90134379202 |  |  | 5055676553706
Heritage | Porsche | 911 Classic (1967-1969) |  |  |  | PFF57-1403-16H | Front Stabiliser Bar Bush 16mm | 21.351 | 52.0964 | 2 | 2 | 4 | Please check bar diameter before ordering. | 16mm | 90134379202 |  |  | 5055676553690
Road | Porsche | 911 Classic (1967-1969) |  |  |  | PFF57-402 | Front Stabilizer Link Rod Bush | 28.49 | 139.0312 | 4 | 4 | 3 |  |  | 90134378300 |  |  | 5055676512444
Black | Porsche | 911 Classic (1967-1969) |  |  |  | PFF57-402BLK | Front Stabilizer Link Rod Bush | 31.35 | 152.988 | 4 | 4 | 3 |  |  | 90134378300 |  |  | 5055676513502
Heritage | Porsche | 911 Classic (1967-1969) |  |  |  | PFF57-402H | Front Stabilizer Link Rod Bush | 28.49 | 139.0312 | 4 | 4 | 3 |  |  | 90134378300 |  |  | 5055676545527
Road | Porsche | 911 Classic (1967-1969) |  |  |  | PFF57-405 | Steering Column Bearing Support Bush | 22.649 | 27.6318 | 1 | 1 | 5 |  |  | 90134722303/1 |  |  | 5055676512277
Black | Porsche | 911 Classic (1967-1969) |  |  |  | PFF57-405BLK | Steering Column Bearing Support Bush | 24.596 | 30.0071 | 1 | 1 | 5 |  |  | 90134722303/1 |  |  | 5055676513519
Heritage | Porsche | 911 Classic (1967-1969) |  |  |  | PFF57-405H | Steering Column Bearing Support Bush | 22.649 | 27.6318 | 1 | 1 | 5 |  |  | 90134722303/1 |  |  | 5055676545947
Road | Porsche | 911 Classic (1967-1969) |  |  |  | PFF57-406 | Front Strut Top Mount Bush | 37.576 | 91.6854 | 2 | 2 | 6 |  |  | 91134101800 | 91134101900 |  | 5055676550576
Black | Porsche | 911 Classic (1967-1969) |  |  |  | PFF57-406BLK | Front Strut Top Mount Bush | 41.338 | 100.8647 | 2 | 2 | 6 |  |  | 91134101800 | 91134101900 |  | 5055676550583
Heritage | Porsche | 911 Classic (1967-1969) |  |  |  | PFF57-406H | Front Strut Top Mount Bush | 37.576 | 91.6854 | 2 | 2 | 6 |  |  | 91134101800 | 91134101900 |  | 5055676550590
Road | Porsche | 911 Classic (1967-1969) |  |  |  | PFR57-1414 | Rear Shock Lower Bush | 33.682 | 82.1841 | 2 | 2 | 14 | Made in our classic Grey 95A durometer material to retain that OE look, our bushes help to restore handling feel, with longevity backed by our Lifetime Warranty. They are also the perfect accompaniment to our PFR57-413 Rear Shock Upper Mounting Bush. |  | 644 343 561 13 | 911 333 795 11 |  | 5055676561114
Heritage | Porsche | 911 Classic (1967-1969) |  |  |  | PFR57-1414H | Rear Shock Lower Bush | 33.682 | 82.1841 | 2 | 2 | 14 | Made in our classic Grey 95A durometer material to retain that OE look, our bushes help to restore handling feel, with longevity backed by our Lifetime Warranty. They are also the perfect accompaniment to our PFR57-413 Rear Shock Upper Mounting Bush. |  | 644 343 561 13 | 911 333 795 11 |  | 5055676561138
Road | Porsche | 911 Classic (1967-1969) |  |  |  | PFR57-409 | Rear Trailing Arm Support Plate Bush | 43.417 | 105.9375 | 2 | 2 | 11 |  |  | 90133300309 | 90133300301 |  | 5055676517357
Black | Porsche | 911 Classic (1967-1969) |  |  |  | PFR57-409BLK | Rear Trailing Arm Support Plate Bush | 47.762 | 116.5393 | 2 | 2 | 11 |  |  | 90133300301 | 90133300309 |  | 5055676523112
Heritage | Porsche | 911 Classic (1967-1969) |  |  |  | PFR57-409H | Rear Trailing Arm Support Plate Bush | 43.417 | 105.9375 | 2 | 2 | 11 |  |  | 90133300309 | 90133300301 |  | 5055676545565
Road | Porsche | 911 Classic (1967-1969) |  |  |  | PFR57-410 | Rear Trailing Arm Inner Bush | 34.98 | 85.3512 | 2 | 2 | 10 |  |  | 90133105900 |  |  | 5055676512284
Black | Porsche | 911 Classic (1967-1969) |  |  |  | PFR57-410BLK | Rear Trailing Arm Inner Bush | 38.489 | 93.9132 | 2 | 2 | 10 |  |  | 90133105900 |  |  | 5055676513526
Heritage | Porsche | 911 Classic (1967-1969) |  |  |  | PFR57-410H | Rear Trailing Arm Inner Bush | 34.98 | 85.3512 | 2 | 2 | 10 |  |  | 90133105900 |  |  | 5055676545534
Road | Porsche | 911 Classic (1967-1969) |  |  |  | PFR57-412-15 | Rear Anti Roll Bar Bush 15mm | 23.045 | 112.4596 | 4 | 4 | 12 | Please check anti roll bar diameter before ordering. | 15mm | 90133379302 / 901 333 793 02 |  |  | 5055676512475
Black | Porsche | 911 Classic (1967-1969) |  |  |  | PFR57-412-15BLK | Rear Anti Roll Bar Bush 15mm | 25.377 | 123.8398 | 4 | 4 | 12 | Please check anti roll bar diameter before ordering. | 15mm | 90133379302 / 901 333 793 02 |  |  | 5055676554024
Heritage | Porsche | 911 Classic (1967-1969) |  |  |  | PFR57-412-15H | Rear Anti Roll Bar Bush 15mm | 23.045 | 112.4596 | 4 | 4 | 12 | Please check anti roll bar diameter before ordering. | 15mm | 90133379302 / 901 333 793 02 |  |  | 5055676546104
Road | Porsche | 911 Classic (1967-1969) |  |  |  | PFR57-412-16 | Rear Anti Roll Bar Bush 16mm | 23.045 | 112.4596 | 4 | 4 | 12 | Please check anti roll bar diameter before ordering. | 16mm |  |  |  | 5055676512482
Black | Porsche | 911 Classic (1967-1969) |  |  |  | PFR57-412-16BLK | Rear Anti Roll Bar Bush 16mm | 25.377 | 123.8398 | 4 | 4 | 12 | Please check anti roll bar diameter before ordering. | 16mm |  |  |  | 5055676519610
Heritage | Porsche | 911 Classic (1967-1969) |  |  |  | PFR57-412-16H | Rear Anti Roll Bar Bush 16mm | 23.045 | 112.4596 | 4 | 4 | 12 | Please check anti roll bar diameter before ordering. | 16mm |  |  |  | 5055676545558
Road | Porsche | 911 Classic (1967-1969) |  |  |  | PFR57-413 | Rear Shock Upper Mounting Bush | 30.437 | 74.2663 | 2 | 2 | 13 |  |  | 91133352100 |  |  | 5055676550613
Black | Porsche | 911 Classic (1967-1969) |  |  |  | PFR57-413BLK | Rear Shock Upper Mounting Bush | 33.033 | 80.6005 | 2 | 2 | 13 |  |  | 91133352100 |  |  | 5055676550262
Heritage | Porsche | 911 Classic (1967-1969) |  |  |  | PFR57-413H | Rear Shock Upper Mounting Bush | 30.437 | 74.2663 | 2 | 2 | 13 |  |  | 91133352100 |  |  | 5055676550255
Road | Porsche | 911 Classic (1967-1969) |  |  |  | PFR57-415 | Engine/Gearbox Mount Bush | 37.576 | 91.6854 | 2 | 2 | 15 | This part acts as both an engine mount for 911/ 930 1965-89 and a transmission mount for 1972-86 models with 915 Transmissions. Two bushes are required for engine applications and two are required for transmission applications. |  | 91137504300 |  |  | 5055676512291
Black | Porsche | 911 Classic (1967-1969) |  |  |  | PFR57-415BLK | Engine/Gearbox Mount Bush | 41.338 | 100.8647 | 2 | 2 | 15 | This part acts as both an engine mount for 911/ 930 1965-89 and a transmission mount for 1972-86 models with 915 Transmissions. Two bushes are required for engine applications and two are required for transmission applications. |  | 91137504300 |  |  | 5055676513540
Heritage | Porsche | 911 Classic (1967-1969) |  |  |  | PFR57-415H | Engine/Gearbox Mount Bush | 37.576 | 91.6854 | 2 | 2 | 15 | This part acts as both an engine mount for 911/ 930 1965-89 and a transmission mount for 1972-86 models with 915 Transmissions. Two bushes are required for engine applications and two are required for transmission applications. |  | 91137504300 |  |  | 5055676546036
Road | Porsche | 911 Classic (1967-1969) |  |  |  | PFR57-430 | Shift Rod Coupling Bush | 21.351 | 26.0482 | 1 | 1 | 30 | Not for G50 Transaxle |  | 91142402404 | 96442422300 |  | 5055676550606
Black | Porsche | 911 Classic (1967-1969) |  |  |  | PFR57-430BLK | Shift Rod Coupling Bush | 21.351 | 26.0482 | 1 | 1 | 30 | Not for G50 Transaxle |  | 91142402404 | 96442422300 |  | 5055676550552
Heritage | Porsche | 911 Classic (1967-1969) |  |  |  | PFR57-430H | Shift Rod Coupling Bush | 21.351 | 26.0482 | 1 | 1 | 30 | Not for G50 Transaxle |  | 91142402404 | 96442422300 |  | 5055676550569
Road | Porsche | 911 Classic (1969-1973) |  |  |  | PF57-560 | Jack Pad Adaptor | 60.94 | 74.3468 | 1 | 1 |  | PF57-560 is an CNC aluminium jack pad to fit into the elongated lifting points on most modern Porsche vehicles and is designed to help lift stability and location, whilst protecting the underside of your vehicle using high strength polyurethane lifting shield pads. | 73mm |  |  |  | 5055676552723
Road | Porsche | 911 Classic (1969-1973) |  |  |  | PFF57-1403-13 | Front Stabiliser Bar Bush 13mm | 21.351 | 52.0964 | 2 | 2 | 4 | Please check bar diameter before ordering. | 13mm | 90134379202 |  |  | 5055676553591
Black | Porsche | 911 Classic (1969-1973) |  |  |  | PFF57-1403-13BLK | Front Stabiliser Bar Bush 13mm | 23.298 | 56.8471 | 2 | 2 | 4 | Please check bar diameter before ordering | 13mm | 90134379202 |  |  | 5055676553614
Heritage | Porsche | 911 Classic (1969-1973) |  |  |  | PFF57-1403-13H | Front Stabiliser Bar Bush 13mm | 21.351 | 52.0964 | 2 | 2 | 4 | Please check bar diameter before ordering. | 13mm | 90134379202 |  |  | 5055676553607
Road | Porsche | 911 Classic (1969-1973) |  |  |  | PFF57-1403-14 | Front Stabiliser Bar Bush 14mm | 21.351 | 52.0964 | 2 | 2 | 4 | Please check bar diameter before ordering. | 14mm | 90134379202 |  |  | 5055676553621
Black | Porsche | 911 Classic (1969-1973) |  |  |  | PFF57-1403-14BLK | Front Stabiliser Bar Bush 14mm | 23.298 | 56.8471 | 2 | 2 | 4 | Please check bar diameter before ordering. | 14mm | 90134379202 |  |  | 5055676553645
Heritage | Porsche | 911 Classic (1969-1973) |  |  |  | PFF57-1403-14H | Front Stabiliser Bar Bush 14mm | 21.351 | 52.0964 | 2 | 2 | 4 | Please check bar diameter before ordering. | 14mm | 90134379202 |  |  | 5055676553638
Road | Porsche | 911 Classic (1969-1973) |  |  |  | PFF57-1403-15 | Front Stabiliser Bar Bush 15mm | 21.351 | 52.0964 | 2 | 2 | 4 | Please check bar diameter before ordering. | 15mm | 90134379202 |  |  | 5055676553652
Black | Porsche | 911 Classic (1969-1973) |  |  |  | PFF57-1403-15BLK | Front Stabiliser Bar Bush 15mm | 23.298 | 56.8471 | 2 | 2 | 4 | Please check bar diameter before ordering. | 15mm | 90134379202 |  |  | 5055676553676
Heritage | Porsche | 911 Classic (1969-1973) |  |  |  | PFF57-1403-15H | Front Stabiliser Bar Bush 15mm | 21.351 | 52.0964 | 2 | 2 | 4 | Please check bar diameter before ordering. | 15mm | 90134379202 |  |  | 5055676553669
Road | Porsche | 911 Classic (1969-1973) |  |  |  | PFF57-1403-16 | Front Stabiliser Bar Bush 16mm | 21.351 | 52.0964 | 2 | 2 | 4 | Please check bar diameter before ordering. | 16mm | 90134379202 |  |  | 5055676553683
Black | Porsche | 911 Classic (1969-1973) |  |  |  | PFF57-1403-16BLK | Front Stabiliser Bar Bush 16mm | 23.298 | 56.8471 | 2 | 2 | 4 | Please check bar diameter before ordering. | 16mm | 90134379202 |  |  | 5055676553706
Heritage | Porsche | 911 Classic (1969-1973) |  |  |  | PFF57-1403-16H | Front Stabiliser Bar Bush 16mm | 21.351 | 52.0964 | 2 | 2 | 4 | Please check bar diameter before ordering. | 16mm | 90134379202 |  |  | 5055676553690
Road | Porsche | 911 Classic (1969-1973) |  |  |  | PFF57-401 | Front Wishbone Inner Bush | 22 | 107.36 | 4 | 4 | 1 | Does not fit models made before 1969, fits all models 1969 to 1989. |  | Fits OE Arm Nr 91134190100 | Fits OE Arm Nr 91134190200 |  | 5055676512260
Black | Porsche | 911 Classic (1969-1973) |  |  |  | PFF57-401BLK | Front Wishbone Inner Bush | 24.211 | 118.1497 | 4 | 4 | 1 | Does not fit models made before 1969, fits all models 1969 to 1989. |  | Fits OE Arm Nr 91134190100 | Fits OE Arm Nr 91134190200 |  | 5055676520142
Heritage | Porsche | 911 Classic (1969-1973) |  |  |  | PFF57-401H | Front Wishbone Inner Bush | 22 | 107.36 | 4 | 4 | 1 | Does not fit models made before 1969, fits all models 1969 to 1989. |  | Fits OE Arm Nr 91134190100 | Fits OE Arm Nr 91134190200 |  | 5055676545572
Road | Porsche | 911 Classic (1969-1973) |  |  |  | PFF57-402 | Front Stabilizer Link Rod Bush | 28.49 | 139.0312 | 4 | 4 | 3 |  |  | 90134378300 |  |  | 5055676512444
Black | Porsche | 911 Classic (1969-1973) |  |  |  | PFF57-402BLK | Front Stabilizer Link Rod Bush | 31.35 | 152.988 | 4 | 4 | 3 |  |  | 90134378300 |  |  | 5055676513502
Heritage | Porsche | 911 Classic (1969-1973) |  |  |  | PFF57-402H | Front Stabilizer Link Rod Bush | 28.49 | 139.0312 | 4 | 4 | 3 |  |  | 90134378300 |  |  | 5055676545527
Road | Porsche | 911 Classic (1969-1973) |  |  |  | PFF57-405 | Steering Column Bearing Support Bush | 22.649 | 27.6318 | 1 | 1 | 5 |  |  | 90134722303/1 |  |  | 5055676512277
Black | Porsche | 911 Classic (1969-1973) |  |  |  | PFF57-405BLK | Steering Column Bearing Support Bush | 24.596 | 30.0071 | 1 | 1 | 5 |  |  | 90134722303/1 |  |  | 5055676513519
Heritage | Porsche | 911 Classic (1969-1973) |  |  |  | PFF57-405H | Steering Column Bearing Support Bush | 22.649 | 27.6318 | 1 | 1 | 5 |  |  | 90134722303/1 |  |  | 5055676545947
Road | Porsche | 911 Classic (1969-1973) |  |  |  | PFF57-406 | Front Strut Top Mount Bush | 37.576 | 91.6854 | 2 | 2 | 6 |  |  | 91134101800 | 91134101900 |  | 5055676550576
Black | Porsche | 911 Classic (1969-1973) |  |  |  | PFF57-406BLK | Front Strut Top Mount Bush | 41.338 | 100.8647 | 2 | 2 | 6 |  |  | 91134101800 | 91134101900 |  | 5055676550583
Heritage | Porsche | 911 Classic (1969-1973) |  |  |  | PFF57-406H | Front Strut Top Mount Bush | 37.576 | 91.6854 | 2 | 2 | 6 |  |  | 91134101800 | 91134101900 |  | 5055676550590
Road | Porsche | 911 Classic (1969-1973) |  |  |  | PFR57-1414 | Rear Shock Lower Bush | 33.682 | 82.1841 | 2 | 2 | 14 | Made in our classic Grey 95A durometer material to retain that OE look, our bushes help to restore handling feel, with longevity backed by our Lifetime Warranty. They are also the perfect accompaniment to our PFR57-413 Rear Shock Upper Mounting Bush. |  | 644 343 561 13 | 911 333 795 11 |  | 5055676561114
Heritage | Porsche | 911 Classic (1969-1973) |  |  |  | PFR57-1414H | Rear Shock Lower Bush | 33.682 | 82.1841 | 2 | 2 | 14 | Made in our classic Grey 95A durometer material to retain that OE look, our bushes help to restore handling feel, with longevity backed by our Lifetime Warranty. They are also the perfect accompaniment to our PFR57-413 Rear Shock Upper Mounting Bush. |  | 644 343 561 13 | 911 333 795 11 |  | 5055676561138
Road | Porsche | 911 Classic (1969-1973) |  |  |  | PFR57-409 | Rear Trailing Arm Support Plate Bush | 43.417 | 105.9375 | 2 | 2 | 11 |  |  | 90133300309 | 90133300301 |  | 5055676517357
Black | Porsche | 911 Classic (1969-1973) |  |  |  | PFR57-409BLK | Rear Trailing Arm Support Plate Bush | 47.762 | 116.5393 | 2 | 2 | 11 |  |  | 90133300301 | 90133300309 |  | 5055676523112
Heritage | Porsche | 911 Classic (1969-1973) |  |  |  | PFR57-409H | Rear Trailing Arm Support Plate Bush | 43.417 | 105.9375 | 2 | 2 | 11 |  |  | 90133300309 | 90133300301 |  | 5055676545565
Road | Porsche | 911 Classic (1969-1973) |  |  |  | PFR57-410 | Rear Trailing Arm Inner Bush | 34.98 | 85.3512 | 2 | 2 | 10 |  |  | 90133105900 |  |  | 5055676512284
Black | Porsche | 911 Classic (1969-1973) |  |  |  | PFR57-410BLK | Rear Trailing Arm Inner Bush | 38.489 | 93.9132 | 2 | 2 | 10 |  |  | 90133105900 |  |  | 5055676513526
Heritage | Porsche | 911 Classic (1969-1973) |  |  |  | PFR57-410H | Rear Trailing Arm Inner Bush | 34.98 | 85.3512 | 2 | 2 | 10 |  |  | 90133105900 |  |  | 5055676545534
Road | Porsche | 911 Classic (1969-1973) |  |  |  | PFR57-412-15 | Rear Anti Roll Bar Bush 15mm | 23.045 | 112.4596 | 4 | 4 | 12 | Please check anti roll bar diameter before ordering. | 15mm | 90133379302 / 901 333 793 02 |  |  | 5055676512475
Black | Porsche | 911 Classic (1969-1973) |  |  |  | PFR57-412-15BLK | Rear Anti Roll Bar Bush 15mm | 25.377 | 123.8398 | 4 | 4 | 12 | Please check anti roll bar diameter before ordering. | 15mm | 90133379302 / 901 333 793 02 |  |  | 5055676554024
Heritage | Porsche | 911 Classic (1969-1973) |  |  |  | PFR57-412-15H | Rear Anti Roll Bar Bush 15mm | 23.045 | 112.4596 | 4 | 4 | 12 | Please check anti roll bar diameter before ordering. | 15mm | 90133379302 / 901 333 793 02 |  |  | 5055676546104
Road | Porsche | 911 Classic (1969-1973) |  |  |  | PFR57-412-16 | Rear Anti Roll Bar Bush 16mm | 23.045 | 112.4596 | 4 | 4 | 12 | Please check anti roll bar diameter before ordering. | 16mm |  |  |  | 5055676512482
Black | Porsche | 911 Classic (1969-1973) |  |  |  | PFR57-412-16BLK | Rear Anti Roll Bar Bush 16mm | 25.377 | 123.8398 | 4 | 4 | 12 | Please check anti roll bar diameter before ordering. | 16mm |  |  |  | 5055676519610
Heritage | Porsche | 911 Classic (1969-1973) |  |  |  | PFR57-412-16H | Rear Anti Roll Bar Bush 16mm | 23.045 | 112.4596 | 4 | 4 | 12 | Please check anti roll bar diameter before ordering. | 16mm |  |  |  | 5055676545558
Road | Porsche | 911 Classic (1969-1973) |  |  |  | PFR57-413 | Rear Shock Upper Mounting Bush | 30.437 | 74.2663 | 2 | 2 | 13 |  |  | 91133352100 |  |  | 5055676550613
Black | Porsche | 911 Classic (1969-1973) |  |  |  | PFR57-413BLK | Rear Shock Upper Mounting Bush | 33.033 | 80.6005 | 2 | 2 | 13 |  |  | 91133352100 |  |  | 5055676550262
Heritage | Porsche | 911 Classic (1969-1973) |  |  |  | PFR57-413H | Rear Shock Upper Mounting Bush | 30.437 | 74.2663 | 2 | 2 | 13 |  |  | 91133352100 |  |  | 5055676550255
Road | Porsche | 911 Classic (1969-1973) |  |  |  | PFR57-415 | Engine/Gearbox Mount Bush | 37.576 | 91.6854 | 2 | 2 | 15 | This part acts as both an engine mount for 911/ 930 1965-89 and a transmission mount for 1972-86 models with 915 Transmissions. Two bushes are required for engine applications and two are required for transmission applications. |  | 91137504300 |  |  | 5055676512291
Black | Porsche | 911 Classic (1969-1973) |  |  |  | PFR57-415BLK | Engine/Gearbox Mount Bush | 41.338 | 100.8647 | 2 | 2 | 15 | This part acts as both an engine mount for 911/ 930 1965-89 and a transmission mount for 1972-86 models with 915 Transmissions. Two bushes are required for engine applications and two are required for transmission applications. |  | 91137504300 |  |  | 5055676513540
Heritage | Porsche | 911 Classic (1969-1973) |  |  |  | PFR57-415H | Engine/Gearbox Mount Bush | 37.576 | 91.6854 | 2 | 2 | 15 | This part acts as both an engine mount for 911/ 930 1965-89 and a transmission mount for 1972-86 models with 915 Transmissions. Two bushes are required for engine applications and two are required for transmission applications. |  | 91137504300 |  |  | 5055676546036
Road | Porsche | 911 Classic (1969-1973) |  |  |  | PFR57-430 | Shift Rod Coupling Bush | 21.351 | 26.0482 | 1 | 1 | 30 | Not for G50 Transaxle |  | 91142402404 | 96442422300 |  | 5055676550606
Black | Porsche | 911 Classic (1969-1973) |  |  |  | PFR57-430BLK | Shift Rod Coupling Bush | 21.351 | 26.0482 | 1 | 1 | 30 | Not for G50 Transaxle |  | 91142402404 | 96442422300 |  | 5055676550552
Heritage | Porsche | 911 Classic (1969-1973) |  |  |  | PFR57-430H | Shift Rod Coupling Bush | 21.351 | 26.0482 | 1 | 1 | 30 | Not for G50 Transaxle |  | 91142402404 | 96442422300 |  | 5055676550569
Road | Porsche | 911 Classic (1974-1977) |  |  |  | PF57-560 | Jack Pad Adaptor | 60.94 | 74.3468 | 1 | 1 |  | PF57-560 is an CNC aluminium jack pad to fit into the elongated lifting points on most modern Porsche vehicles and is designed to help lift stability and location, whilst protecting the underside of your vehicle using high strength polyurethane lifting shield pads. | 73mm |  |  |  | 5055676552723
Road | Porsche | 911 Classic (1974-1977) |  |  |  | PFF57-401 | Front Wishbone Inner Bush | 22 | 107.36 | 4 | 4 | 1 | Does not fit models made before 1969, fits all models 1969 to 1989. |  | Fits OE Arm Nr 91134190100 | Fits OE Arm Nr 91134190200 |  | 5055676512260
Black | Porsche | 911 Classic (1974-1977) |  |  |  | PFF57-401BLK | Front Wishbone Inner Bush | 24.211 | 118.1497 | 4 | 4 | 1 | Does not fit models made before 1969, fits all models 1969 to 1989. |  | Fits OE Arm Nr 91134190100 | Fits OE Arm Nr 91134190200 |  | 5055676520142
Heritage | Porsche | 911 Classic (1974-1977) |  |  |  | PFF57-401H | Front Wishbone Inner Bush | 22 | 107.36 | 4 | 4 | 1 | Does not fit models made before 1969, fits all models 1969 to 1989. |  | Fits OE Arm Nr 91134190100 | Fits OE Arm Nr 91134190200 |  | 5055676545572
Road | Porsche | 911 Classic (1974-1977) |  |  |  | PFF57-403-16 | Front Anti Roll Bar Bush 16mm | 23.045 | 112.4596 | 4 | 4 | 3 | Please measure anti roll bar diameter before ordering. | 16mm | 91134379202 |  |  | 5055676512499
Heritage | Porsche | 911 Classic (1974-1977) |  |  |  | PFF57-403-16H | Front Anti Roll Bar Bush 16mm | 23.045 | 112.4596 | 4 | 4 | 3 | Please measure anti roll bar diameter before ordering. | 16mm | 91134379202 |  |  | 5055676546111
Road | Porsche | 911 Classic (1974-1977) |  |  |  | PFF57-403-20 | Front Anti Roll Bar Bush 20mm | 23.045 | 112.4596 | 4 | 4 | 3 | Please measure anti roll bar diameter before ordering. | 20mm | 91134379203 |  |  | 5055676512017
Black | Porsche | 911 Classic (1974-1977) |  |  |  | PFF57-403-20BLK | Front Anti Roll Bar Bush 20mm | 25.377 | 123.8398 | 4 | 4 | 3 | Please measure anti roll bar diameter before ordering. | 20mm | 91134379203 |  |  | 5055676521781
Heritage | Porsche | 911 Classic (1974-1977) |  |  |  | PFF57-403-20H | Front Anti Roll Bar Bush 20mm | 23.045 | 112.4596 | 4 | 4 | 3 | Please measure anti roll bar diameter before ordering. | 20mm | 91134379203 |  |  | 5055676545589
Road | Porsche | 911 Classic (1974-1977) |  |  |  | PFF57-403-22 | Front Anti Roll Bar Bush 22mm | 23.045 | 112.4596 | 4 | 4 | 3 | Please measure anti roll bar diameter before ordering. | 22mm | 91134388100 |  |  | 5055676512505
Black | Porsche | 911 Classic (1974-1977) |  |  |  | PFF57-403-22BLK | Front Anti Roll Bar Bush 22mm | 25.377 | 123.8398 | 4 | 4 | 3 | Please measure anti roll bar diameter before ordering. | 22mm | 91134388100 |  |  | 5055676521798
Heritage | Porsche | 911 Classic (1974-1977) |  |  |  | PFF57-403-22H | Front Anti Roll Bar Bush 22mm | 23.045 | 112.4596 | 4 | 4 | 3 | Please measure anti roll bar diameter before ordering. | 22mm | 91134388100 |  |  | 5055676545596
Road | Porsche | 911 Classic (1974-1977) |  |  |  | PFF57-405 | Steering Column Bearing Support Bush | 22.649 | 27.6318 | 1 | 1 | 5 |  |  | 90134722303/1 |  |  | 5055676512277
Black | Porsche | 911 Classic (1974-1977) |  |  |  | PFF57-405BLK | Steering Column Bearing Support Bush | 24.596 | 30.0071 | 1 | 1 | 5 |  |  | 90134722303/1 |  |  | 5055676513519
Heritage | Porsche | 911 Classic (1974-1977) |  |  |  | PFF57-405H | Steering Column Bearing Support Bush | 22.649 | 27.6318 | 1 | 1 | 5 |  |  | 90134722303/1 |  |  | 5055676545947
Road | Porsche | 911 Classic (1974-1977) |  |  |  | PFF57-406 | Front Strut Top Mount Bush | 37.576 | 91.6854 | 2 | 2 | 6 |  |  | 91134101800 | 91134101900 |  | 5055676550576
Black | Porsche | 911 Classic (1974-1977) |  |  |  | PFF57-406BLK | Front Strut Top Mount Bush | 41.338 | 100.8647 | 2 | 2 | 6 |  |  | 91134101800 | 91134101900 |  | 5055676550583
Heritage | Porsche | 911 Classic (1974-1977) |  |  |  | PFF57-406H | Front Strut Top Mount Bush | 37.576 | 91.6854 | 2 | 2 | 6 |  |  | 91134101800 | 91134101900 |  | 5055676550590
Road | Porsche | 911 Classic (1974-1977) |  |  |  | PFR57-1414 | Rear Shock Lower Bush | 33.682 | 82.1841 | 2 | 2 | 14 | Made in our classic Grey 95A durometer material to retain that OE look, our bushes help to restore handling feel, with longevity backed by our Lifetime Warranty. They are also the perfect accompaniment to our PFR57-413 Rear Shock Upper Mounting Bush. |  | 644 343 561 13 | 911 333 795 11 |  | 5055676561114
Heritage | Porsche | 911 Classic (1974-1977) |  |  |  | PFR57-1414H | Rear Shock Lower Bush | 33.682 | 82.1841 | 2 | 2 | 14 | Made in our classic Grey 95A durometer material to retain that OE look, our bushes help to restore handling feel, with longevity backed by our Lifetime Warranty. They are also the perfect accompaniment to our PFR57-413 Rear Shock Upper Mounting Bush. |  | 644 343 561 13 | 911 333 795 11 |  | 5055676561138
Road | Porsche | 911 Classic (1974-1977) |  |  |  | PFR57-409 | Rear Trailing Arm Support Plate Bush | 43.417 | 105.9375 | 2 | 2 | 11 |  |  | 90133300309 | 90133300301 |  | 5055676517357
Black | Porsche | 911 Classic (1974-1977) |  |  |  | PFR57-409BLK | Rear Trailing Arm Support Plate Bush | 47.762 | 116.5393 | 2 | 2 | 11 |  |  | 90133300301 | 90133300309 |  | 5055676523112
Heritage | Porsche | 911 Classic (1974-1977) |  |  |  | PFR57-409H | Rear Trailing Arm Support Plate Bush | 43.417 | 105.9375 | 2 | 2 | 11 |  |  | 90133300309 | 90133300301 |  | 5055676545565
Road | Porsche | 911 Classic (1974-1977) |  |  |  | PFR57-410 | Rear Trailing Arm Inner Bush | 34.98 | 85.3512 | 2 | 2 | 10 |  |  | 90133105900 |  |  | 5055676512284
Black | Porsche | 911 Classic (1974-1977) |  |  |  | PFR57-410BLK | Rear Trailing Arm Inner Bush | 38.489 | 93.9132 | 2 | 2 | 10 |  |  | 90133105900 |  |  | 5055676513526
Heritage | Porsche | 911 Classic (1974-1977) |  |  |  | PFR57-410H | Rear Trailing Arm Inner Bush | 34.98 | 85.3512 | 2 | 2 | 10 |  |  | 90133105900 |  |  | 5055676545534
Road | Porsche | 911 Classic (1974-1977) |  |  |  | PFR57-412-18 | Rear Anti Roll Bar Bush 18mm | 23.045 | 112.4596 | 4 | 4 | 12 | Fits models 1974 to 1977, from 1977 on use PFF57-209-*, *measure anti roll bar size. | 18mm |  |  |  | 5055676512512
Black | Porsche | 911 Classic (1974-1977) |  |  |  | PFR57-412-18BLK | Rear Anti Roll Bar Bush 18mm | 25.377 | 123.8398 | 4 | 4 | 12 | Fits models 1974 to 1977, from 1977 on use PFF57-209-*, *measure anti roll bar size. | 18mm |  |  |  | 5055676517081
Heritage | Porsche | 911 Classic (1974-1977) |  |  |  | PFR57-412-18H | Rear Anti Roll Bar Bush 18mm | 23.045 | 112.4596 | 4 | 4 | 12 | Fits models 1974 to 1977, from 1977 on use PFF57-209-*, *measure anti roll bar size. | 18mm |  |  |  | 5055676545602
Road | Porsche | 911 Classic (1974-1977) |  |  |  | PFR57-413 | Rear Shock Upper Mounting Bush | 30.437 | 74.2663 | 2 | 2 | 13 |  |  | 91133352100 |  |  | 5055676550613
Black | Porsche | 911 Classic (1974-1977) |  |  |  | PFR57-413BLK | Rear Shock Upper Mounting Bush | 33.033 | 80.6005 | 2 | 2 | 13 |  |  | 91133352100 |  |  | 5055676550262
Heritage | Porsche | 911 Classic (1974-1977) |  |  |  | PFR57-413H | Rear Shock Upper Mounting Bush | 30.437 | 74.2663 | 2 | 2 | 13 |  |  | 91133352100 |  |  | 5055676550255
Road | Porsche | 911 Classic (1974-1977) |  |  |  | PFR57-415 | Engine/Gearbox Mount Bush | 37.576 | 91.6854 | 2 | 2 | 15 | This part acts as both an engine mount for 911/ 930 1965-89 and a transmission mount for 1972-86 models with 915 Transmissions. Two bushes are required for engine applications and two are required for transmission applications. |  | 91137504300 |  |  | 5055676512291
Road | Porsche | 911 Classic (1974-1977) |  |  |  | PFR57-415 | Engine/Gearbox Mount Bush | 37.576 | 91.6854 | 2 | 2 | 15 | This part acts as both an engine mount for 911/ 930 1965-89 and a transmission mount for 1972-86 models with 915 Transmissions. Two bushes are required for engine applications and two are required for transmission applications. |  | 91137504300 |  |  | 5055676512291
Black | Porsche | 911 Classic (1974-1977) |  |  |  | PFR57-415BLK | Engine/Gearbox Mount Bush | 41.338 | 100.8647 | 2 | 2 | 15 | This part acts as both an engine mount for 911/ 930 1965-89 and a transmission mount for 1972-86 models with 915 Transmissions. Two bushes are required for engine applications and two are required for transmission applications. |  | 91137504300 |  |  | 5055676513540
Black | Porsche | 911 Classic (1974-1977) |  |  |  | PFR57-415BLK | Engine/Gearbox Mount Bush | 41.338 | 100.8647 | 2 | 2 | 15 | This part acts as both an engine mount for 911/ 930 1965-89 and a transmission mount for 1972-86 models with 915 Transmissions. Two bushes are required for engine applications and two are required for transmission applications. |  | 91137504300 |  |  | 5055676513540
Heritage | Porsche | 911 Classic (1974-1977) |  |  |  | PFR57-415H | Engine/Gearbox Mount Bush | 37.576 | 91.6854 | 2 | 2 | 15 | This part acts as both an engine mount for 911/ 930 1965-89 and a transmission mount for 1972-86 models with 915 Transmissions. Two bushes are required for engine applications and two are required for transmission applications. |  | 91137504300 |  |  | 5055676546036
Heritage | Porsche | 911 Classic (1974-1977) |  |  |  | PFR57-415H | Engine/Gearbox Mount Bush | 37.576 | 91.6854 | 2 | 2 | 15 | This part acts as both an engine mount for 911/ 930 1965-89 and a transmission mount for 1972-86 models with 915 Transmissions. Two bushes are required for engine applications and two are required for transmission applications. |  | 91137504300 |  |  | 5055676546036
Road | Porsche | 911 Classic (1974-1977) |  |  |  | PFR57-430 | Shift Rod Coupling Bush | 21.351 | 26.0482 | 1 | 1 | 30 | Not for G50 Transaxle |  | 91142402404 | 96442422300 |  | 5055676550606
Black | Porsche | 911 Classic (1974-1977) |  |  |  | PFR57-430BLK | Shift Rod Coupling Bush | 21.351 | 26.0482 | 1 | 1 | 30 | Not for G50 Transaxle |  | 91142402404 | 96442422300 |  | 5055676550552
Heritage | Porsche | 911 Classic (1974-1977) |  |  |  | PFR57-430H | Shift Rod Coupling Bush | 21.351 | 26.0482 | 1 | 1 | 30 | Not for G50 Transaxle |  | 91142402404 | 96442422300 |  | 5055676550569
Road | Porsche | 911 Classic (1974-1977) Turbo |  |  |  | PF57-560 | Jack Pad Adaptor | 60.94 | 74.3468 | 1 | 1 |  | PF57-560 is an CNC aluminium jack pad to fit into the elongated lifting points on most modern Porsche vehicles and is designed to help lift stability and location, whilst protecting the underside of your vehicle using high strength polyurethane lifting shield pads. | 73mm |  |  |  | 5055676552723
Road | Porsche | 911 Classic (1974-1977) Turbo |  |  |  | PFF57-401 | Front Wishbone Inner Bush | 22 | 107.36 | 4 | 4 | 1 | Does not fit models made before 1969, fits all models 1969 to 1989. |  | Fits OE Arm Nr 91134190100 | Fits OE Arm Nr 91134190200 |  | 5055676512260
Black | Porsche | 911 Classic (1974-1977) Turbo |  |  |  | PFF57-401BLK | Front Wishbone Inner Bush | 24.211 | 118.1497 | 4 | 4 | 1 | Does not fit models made before 1969, fits all models 1969 to 1989. |  | Fits OE Arm Nr 91134190100 | Fits OE Arm Nr 91134190200 |  | 5055676520142
Heritage | Porsche | 911 Classic (1974-1977) Turbo |  |  |  | PFF57-401H | Front Wishbone Inner Bush | 22 | 107.36 | 4 | 4 | 1 | Does not fit models made before 1969, fits all models 1969 to 1989. |  | Fits OE Arm Nr 91134190100 | Fits OE Arm Nr 91134190200 |  | 5055676545572
Road | Porsche | 911 Classic (1974-1977) Turbo |  |  |  | PFF57-403-16 | Front Anti Roll Bar Bush 16mm | 23.045 | 112.4596 | 4 | 4 | 3 | Please measure anti roll bar diameter before ordering. | 16mm | 91134379202 |  |  | 5055676512499
Heritage | Porsche | 911 Classic (1974-1977) Turbo |  |  |  | PFF57-403-16H | Front Anti Roll Bar Bush 16mm | 23.045 | 112.4596 | 4 | 4 | 3 | Please measure anti roll bar diameter before ordering. | 16mm | 91134379202 |  |  | 5055676546111
Road | Porsche | 911 Classic (1974-1977) Turbo |  |  |  | PFF57-403-20 | Front Anti Roll Bar Bush 20mm | 23.045 | 112.4596 | 4 | 4 | 3 | Please measure anti roll bar diameter before ordering. | 20mm | 91134379203 |  |  | 5055676512017
Black | Porsche | 911 Classic (1974-1977) Turbo |  |  |  | PFF57-403-20BLK | Front Anti Roll Bar Bush 20mm | 25.377 | 123.8398 | 4 | 4 | 3 | Please measure anti roll bar diameter before ordering. | 20mm | 91134379203 |  |  | 5055676521781
Heritage | Porsche | 911 Classic (1974-1977) Turbo |  |  |  | PFF57-403-20H | Front Anti Roll Bar Bush 20mm | 23.045 | 112.4596 | 4 | 4 | 3 | Please measure anti roll bar diameter before ordering. | 20mm | 91134379203 |  |  | 5055676545589
Road | Porsche | 911 Classic (1974-1977) Turbo |  |  |  | PFF57-403-22 | Front Anti Roll Bar Bush 22mm | 23.045 | 112.4596 | 4 | 4 | 3 | Please measure anti roll bar diameter before ordering. | 22mm | 91134388100 |  |  | 5055676512505
Black | Porsche | 911 Classic (1974-1977) Turbo |  |  |  | PFF57-403-22BLK | Front Anti Roll Bar Bush 22mm | 25.377 | 123.8398 | 4 | 4 | 3 | Please measure anti roll bar diameter before ordering. | 22mm | 91134388100 |  |  | 5055676521798
Heritage | Porsche | 911 Classic (1974-1977) Turbo |  |  |  | PFF57-403-22H | Front Anti Roll Bar Bush 22mm | 23.045 | 112.4596 | 4 | 4 | 3 | Please measure anti roll bar diameter before ordering. | 22mm | 91134388100 |  |  | 5055676545596
Road | Porsche | 911 Classic (1974-1977) Turbo |  |  |  | PFF57-405 | Steering Column Bearing Support Bush | 22.649 | 27.6318 | 1 | 1 | 5 |  |  | 90134722303/1 |  |  | 5055676512277
Black | Porsche | 911 Classic (1974-1977) Turbo |  |  |  | PFF57-405BLK | Steering Column Bearing Support Bush | 24.596 | 30.0071 | 1 | 1 | 5 |  |  | 90134722303/1 |  |  | 5055676513519
Heritage | Porsche | 911 Classic (1974-1977) Turbo |  |  |  | PFF57-405H | Steering Column Bearing Support Bush | 22.649 | 27.6318 | 1 | 1 | 5 |  |  | 90134722303/1 |  |  | 5055676545947
Road | Porsche | 911 Classic (1974-1977) Turbo |  |  |  | PFF57-406 | Front Strut Top Mount Bush | 37.576 | 91.6854 | 2 | 2 | 6 |  |  | 91134101800 | 91134101900 |  | 5055676550576
Black | Porsche | 911 Classic (1974-1977) Turbo |  |  |  | PFF57-406BLK | Front Strut Top Mount Bush | 41.338 | 100.8647 | 2 | 2 | 6 |  |  | 91134101800 | 91134101900 |  | 5055676550583
Heritage | Porsche | 911 Classic (1974-1977) Turbo |  |  |  | PFF57-406H | Front Strut Top Mount Bush | 37.576 | 91.6854 | 2 | 2 | 6 |  |  | 91134101800 | 91134101900 |  | 5055676550590
Road | Porsche | 911 Classic (1974-1977) Turbo |  |  |  | PFR57-1414 | Rear Shock Lower Bush | 33.682 | 82.1841 | 2 | 2 | 14 | Made in our classic Grey 95A durometer material to retain that OE look, our bushes help to restore handling feel, with longevity backed by our Lifetime Warranty. They are also the perfect accompaniment to our PFR57-413 Rear Shock Upper Mounting Bush. |  | 644 343 561 13 | 911 333 795 11 |  | 5055676561114
Heritage | Porsche | 911 Classic (1974-1977) Turbo |  |  |  | PFR57-1414H | Rear Shock Lower Bush | 33.682 | 82.1841 | 2 | 2 | 14 | Made in our classic Grey 95A durometer material to retain that OE look, our bushes help to restore handling feel, with longevity backed by our Lifetime Warranty. They are also the perfect accompaniment to our PFR57-413 Rear Shock Upper Mounting Bush. |  | 644 343 561 13 | 911 333 795 11 |  | 5055676561138
Road | Porsche | 911 Classic (1974-1977) Turbo |  |  |  | PFR57-409 | Rear Trailing Arm Support Plate Bush | 43.417 | 105.9375 | 2 | 2 | 11 |  |  | 90133300309 | 90133300301 |  | 5055676517357
Black | Porsche | 911 Classic (1974-1977) Turbo |  |  |  | PFR57-409BLK | Rear Trailing Arm Support Plate Bush | 47.762 | 116.5393 | 2 | 2 | 11 |  |  | 90133300301 | 90133300309 |  | 5055676523112
Heritage | Porsche | 911 Classic (1974-1977) Turbo |  |  |  | PFR57-409H | Rear Trailing Arm Support Plate Bush | 43.417 | 105.9375 | 2 | 2 | 11 |  |  | 90133300309 | 90133300301 |  | 5055676545565
Road | Porsche | 911 Classic (1974-1977) Turbo |  |  |  | PFR57-410 | Rear Trailing Arm Inner Bush | 34.98 | 85.3512 | 2 | 2 | 10 |  |  | 90133105900 |  |  | 5055676512284
Black | Porsche | 911 Classic (1974-1977) Turbo |  |  |  | PFR57-410BLK | Rear Trailing Arm Inner Bush | 38.489 | 93.9132 | 2 | 2 | 10 |  |  | 90133105900 |  |  | 5055676513526
Heritage | Porsche | 911 Classic (1974-1977) Turbo |  |  |  | PFR57-410H | Rear Trailing Arm Inner Bush | 34.98 | 85.3512 | 2 | 2 | 10 |  |  | 90133105900 |  |  | 5055676545534
Road | Porsche | 911 Classic (1974-1977) Turbo |  |  |  | PFR57-412-18 | Rear Anti Roll Bar Bush 18mm | 23.045 | 112.4596 | 4 | 4 | 12 | Fits models 1974 to 1977, from 1977 on use PFF57-209-*, *measure anti roll bar size. | 18mm |  |  |  | 5055676512512
Black | Porsche | 911 Classic (1974-1977) Turbo |  |  |  | PFR57-412-18BLK | Rear Anti Roll Bar Bush 18mm | 25.377 | 123.8398 | 4 | 4 | 12 | Fits models 1974 to 1977, from 1977 on use PFF57-209-*, *measure anti roll bar size. | 18mm |  |  |  | 5055676517081
Heritage | Porsche | 911 Classic (1974-1977) Turbo |  |  |  | PFR57-412-18H | Rear Anti Roll Bar Bush 18mm | 23.045 | 112.4596 | 4 | 4 | 12 | Fits models 1974 to 1977, from 1977 on use PFF57-209-*, *measure anti roll bar size. | 18mm |  |  |  | 5055676545602
Road | Porsche | 911 Classic (1974-1977) Turbo |  |  |  | PFR57-413 | Rear Shock Upper Mounting Bush | 30.437 | 74.2663 | 2 | 2 | 13 |  |  | 91133352100 |  |  | 5055676550613
Black | Porsche | 911 Classic (1974-1977) Turbo |  |  |  | PFR57-413BLK | Rear Shock Upper Mounting Bush | 33.033 | 80.6005 | 2 | 2 | 13 |  |  | 91133352100 |  |  | 5055676550262
Heritage | Porsche | 911 Classic (1974-1977) Turbo |  |  |  | PFR57-413H | Rear Shock Upper Mounting Bush | 30.437 | 74.2663 | 2 | 2 | 13 |  |  | 91133352100 |  |  | 5055676550255
Road | Porsche | 911 Classic (1974-1977) Turbo |  |  |  | PFR57-415 | Engine/Gearbox Mount Bush | 37.576 | 91.6854 | 2 | 2 | 15 | This part acts as both an engine mount for 911/ 930 1965-89 and a transmission mount for 1972-86 models with 915 Transmissions. Two bushes are required for engine applications and two are required for transmission applications. |  | 91137504300 |  |  | 5055676512291
Black | Porsche | 911 Classic (1974-1977) Turbo |  |  |  | PFR57-415BLK | Engine/Gearbox Mount Bush | 41.338 | 100.8647 | 2 | 2 | 15 | This part acts as both an engine mount for 911/ 930 1965-89 and a transmission mount for 1972-86 models with 915 Transmissions. Two bushes are required for engine applications and two are required for transmission applications. |  | 91137504300 |  |  | 5055676513540
Heritage | Porsche | 911 Classic (1974-1977) Turbo |  |  |  | PFR57-415H | Engine/Gearbox Mount Bush | 37.576 | 91.6854 | 2 | 2 | 15 | This part acts as both an engine mount for 911/ 930 1965-89 and a transmission mount for 1972-86 models with 915 Transmissions. Two bushes are required for engine applications and two are required for transmission applications. |  | 91137504300 |  |  | 5055676546036
Road | Porsche | 911 Classic (1974-1977) Turbo |  |  |  | PFR57-430 | Shift Rod Coupling Bush | 21.351 | 26.0482 | 1 | 1 | 30 | Not for G50 Transaxle |  | 91142402404 | 96442422300 |  | 5055676550606
Black | Porsche | 911 Classic (1974-1977) Turbo |  |  |  | PFR57-430BLK | Shift Rod Coupling Bush | 21.351 | 26.0482 | 1 | 1 | 30 | Not for G50 Transaxle |  | 91142402404 | 96442422300 |  | 5055676550552
Heritage | Porsche | 911 Classic (1974-1977) Turbo |  |  |  | PFR57-430H | Shift Rod Coupling Bush | 21.351 | 26.0482 | 1 | 1 | 30 | Not for G50 Transaxle |  | 91142402404 | 96442422300 |  | 5055676550569
Road | Porsche | 911 Classic (1977 - 1986) |  |  |  | PF57-560 | Jack Pad Adaptor | 60.94 | 74.3468 | 1 | 1 |  | PF57-560 is an CNC aluminium jack pad to fit into the elongated lifting points on most modern Porsche vehicles and is designed to help lift stability and location, whilst protecting the underside of your vehicle using high strength polyurethane lifting shield pads. | 73mm |  |  |  | 5055676552723
Road | Porsche | 911 Classic (1977 - 1986) |  |  |  | PFF57-209-18 | Rear Anti Roll Bar Bush 18mm | 23.298 | 56.8471 | 2 | 2 | 12 | For 911 Classic models 1977 onwards only. For 911 Classic models 1974 to 1977 use 4 x PFR57-412-18. Please measure anti roll bar diameter before ordering. | 18mm | 477 411 313 B |  |  | 5055676506436
Black | Porsche | 911 Classic (1977 - 1986) |  |  |  | PFF57-209-18BLK | Rear Anti Roll Bar Bush 18mm | 25.641 | 62.564 | 2 | 2 | 12 | For 911 Classic models 1977 onwards only. For 911 Classic models 1974 to 1977 use 4 x PFR57-412-18. Please measure anti-roll bar diameter before ordering. | 18mm | 477 411 313 B |  |  | 5055676516114
Heritage | Porsche | 911 Classic (1977 - 1986) |  |  |  | PFF57-209-18H | Rear Anti Roll Bar Bush 18mm | 23.298 | 56.8471 | 2 | 2 | 12 | For 911 Classic models 1977 onwards only. For 911 Classic models 1974 to 1977 use 4 x PFR57-412-18. Please measure anti roll bar diameter before ordering. | 18mm | 477 411 313 B |  |  | 5055676545619
Road | Porsche | 911 Classic (1977 - 1986) |  |  |  | PFF57-209-20 | Rear Anti Roll Bar Bush 20mm | 23.298 | 56.8471 | 2 | 2 | 12 | D-shaped bush for classic 911 from 1977 on. For 1974 to 1977, use 4 x PFR57-412-*. Check diameter before ordering. | 20mm | 477 411 313 C |  |  | 5055676506467
Black | Porsche | 911 Classic (1977 - 1986) |  |  |  | PFF57-209-20BLK | Rear Anti Roll Bar Bush 20mm | 25.641 | 62.564 | 2 | 2 | 12 | D-shaped bush for classic 911 from 1977 on. For 1974 to 1977, use 4 x PFR57-412-*. Check diameter before ordering. | 20mm | 477 411 313 C |  |  | 5055676514929
Heritage | Porsche | 911 Classic (1977 - 1986) |  |  |  | PFF57-209-20H | Rear Anti Roll Bar Bush 20mm | 23.298 | 56.8471 | 2 | 2 | 12 | D-shaped bush for classic 911 from 1977 on. For 1974 to 1977, use 4 x PFR57-412-*. Check diameter before ordering. | 20mm | 477 411 313 C |  |  | 5055676545626
Road | Porsche | 911 Classic (1977 - 1986) |  |  |  | PFF57-209-21 | Rear Anti Roll Bar Bush 21mm | 23.045 | 56.2298 | 2 | 2 | 12 | For 911 Classic models from 1977 on, for models 1974 to 1977 use 4 x PFR57-412-*. *Please measure anti roll bar diameter before ordering. Bush Style:- D shaped. | 21mm |  |  |  | 5055676506474
Black | Porsche | 911 Classic (1977 - 1986) |  |  |  | PFF57-209-21BLK | Rear Anti Roll Bar Bush 21mm | 25.377 | 61.9199 | 2 | 2 | 12 | For 911 Classic models from 1977 on. For models 1974 to 1977 use 4 x PFR57-412-*. | 21mm |  |  |  | 5055676514936
Heritage | Porsche | 911 Classic (1977 - 1986) |  |  |  | PFF57-209-21H | Rear Anti Roll Bar Bush 21mm | 23.045 | 56.2298 | 2 | 2 | 12 | For 911 Classic models from 1977 on, for models 1974 to 1977 use 4 x PFR57-412-*. *Please measure anti roll bar diameter before ordering. Bush Style:- D shaped. | 21mm |  |  |  | 5055676546128
Road | Porsche | 911 Classic (1977 - 1986) |  |  |  | PFF57-401 | Front Wishbone Inner Bush | 22 | 107.36 | 4 | 4 | 1 | Does not fit models made before 1969, fits all models 1969 to 1989. |  | Fits OE Arm Nr 91134190100 | Fits OE Arm Nr 91134190200 |  | 5055676512260
Black | Porsche | 911 Classic (1977 - 1986) |  |  |  | PFF57-401BLK | Front Wishbone Inner Bush | 24.211 | 118.1497 | 4 | 4 | 1 | Does not fit models made before 1969, fits all models 1969 to 1989. |  | Fits OE Arm Nr 91134190100 | Fits OE Arm Nr 91134190200 |  | 5055676520142
Heritage | Porsche | 911 Classic (1977 - 1986) |  |  |  | PFF57-401H | Front Wishbone Inner Bush | 22 | 107.36 | 4 | 4 | 1 | Does not fit models made before 1969, fits all models 1969 to 1989. |  | Fits OE Arm Nr 91134190100 | Fits OE Arm Nr 91134190200 |  | 5055676545572
Road | Porsche | 911 Classic (1977 - 1986) |  |  |  | PFF57-403-16 | Front Anti Roll Bar Bush 16mm | 23.045 | 112.4596 | 4 | 4 | 3 | Please measure anti roll bar diameter before ordering. | 16mm | 91134379202 |  |  | 5055676512499
Heritage | Porsche | 911 Classic (1977 - 1986) |  |  |  | PFF57-403-16H | Front Anti Roll Bar Bush 16mm | 23.045 | 112.4596 | 4 | 4 | 3 | Please measure anti roll bar diameter before ordering. | 16mm | 91134379202 |  |  | 5055676546111
Road | Porsche | 911 Classic (1977 - 1986) |  |  |  | PFF57-403-20 | Front Anti Roll Bar Bush 20mm | 23.045 | 112.4596 | 4 | 4 | 3 | Please measure anti roll bar diameter before ordering. | 20mm | 91134379203 |  |  | 5055676512017
Black | Porsche | 911 Classic (1977 - 1986) |  |  |  | PFF57-403-20BLK | Front Anti Roll Bar Bush 20mm | 25.377 | 123.8398 | 4 | 4 | 3 | Please measure anti roll bar diameter before ordering. | 20mm | 91134379203 |  |  | 5055676521781
Heritage | Porsche | 911 Classic (1977 - 1986) |  |  |  | PFF57-403-20H | Front Anti Roll Bar Bush 20mm | 23.045 | 112.4596 | 4 | 4 | 3 | Please measure anti roll bar diameter before ordering. | 20mm | 91134379203 |  |  | 5055676545589
Road | Porsche | 911 Classic (1977 - 1986) |  |  |  | PFF57-403-22 | Front Anti Roll Bar Bush 22mm | 23.045 | 112.4596 | 4 | 4 | 3 | Please measure anti roll bar diameter before ordering. | 22mm | 91134388100 |  |  | 5055676512505
Black | Porsche | 911 Classic (1977 - 1986) |  |  |  | PFF57-403-22BLK | Front Anti Roll Bar Bush 22mm | 25.377 | 123.8398 | 4 | 4 | 3 | Please measure anti roll bar diameter before ordering. | 22mm | 91134388100 |  |  | 5055676521798
Heritage | Porsche | 911 Classic (1977 - 1986) |  |  |  | PFF57-403-22H | Front Anti Roll Bar Bush 22mm | 23.045 | 112.4596 | 4 | 4 | 3 | Please measure anti roll bar diameter before ordering. | 22mm | 91134388100 |  |  | 5055676545596
Road | Porsche | 911 Classic (1977 - 1986) |  |  |  | PFF57-405 | Steering Column Bearing Support Bush | 22.649 | 27.6318 | 1 | 1 | 5 |  |  | 90134722303/1 |  |  | 5055676512277
Black | Porsche | 911 Classic (1977 - 1986) |  |  |  | PFF57-405BLK | Steering Column Bearing Support Bush | 24.596 | 30.0071 | 1 | 1 | 5 |  |  | 90134722303/1 |  |  | 5055676513519
Heritage | Porsche | 911 Classic (1977 - 1986) |  |  |  | PFF57-405H | Steering Column Bearing Support Bush | 22.649 | 27.6318 | 1 | 1 | 5 |  |  | 90134722303/1 |  |  | 5055676545947
Road | Porsche | 911 Classic (1977 - 1986) |  |  |  | PFF57-406 | Front Strut Top Mount Bush | 37.576 | 91.6854 | 2 | 2 | 6 |  |  | 91134101800 | 91134101900 |  | 5055676550576
Black | Porsche | 911 Classic (1977 - 1986) |  |  |  | PFF57-406BLK | Front Strut Top Mount Bush | 41.338 | 100.8647 | 2 | 2 | 6 |  |  | 91134101800 | 91134101900 |  | 5055676550583
Heritage | Porsche | 911 Classic (1977 - 1986) |  |  |  | PFF57-406H | Front Strut Top Mount Bush | 37.576 | 91.6854 | 2 | 2 | 6 |  |  | 91134101800 | 91134101900 |  | 5055676550590
Road | Porsche | 911 Classic (1977 - 1986) |  |  |  | PFR57-409 | Rear Trailing Arm Support Plate Bush | 43.417 | 105.9375 | 2 | 2 | 11 |  |  | 90133300309 | 90133300301 |  | 5055676517357
Black | Porsche | 911 Classic (1977 - 1986) |  |  |  | PFR57-409BLK | Rear Trailing Arm Support Plate Bush | 47.762 | 116.5393 | 2 | 2 | 11 |  |  | 90133300301 | 90133300309 |  | 5055676523112
Heritage | Porsche | 911 Classic (1977 - 1986) |  |  |  | PFR57-409H | Rear Trailing Arm Support Plate Bush | 43.417 | 105.9375 | 2 | 2 | 11 |  |  | 90133300309 | 90133300301 |  | 5055676545565
Road | Porsche | 911 Classic (1977 - 1986) |  |  |  | PFR57-410 | Rear Trailing Arm Inner Bush | 34.98 | 85.3512 | 2 | 2 | 10 |  |  | 90133105900 |  |  | 5055676512284
Black | Porsche | 911 Classic (1977 - 1986) |  |  |  | PFR57-410BLK | Rear Trailing Arm Inner Bush | 38.489 | 93.9132 | 2 | 2 | 10 |  |  | 90133105900 |  |  | 5055676513526
Heritage | Porsche | 911 Classic (1977 - 1986) |  |  |  | PFR57-410H | Rear Trailing Arm Inner Bush | 34.98 | 85.3512 | 2 | 2 | 10 |  |  | 90133105900 |  |  | 5055676545534
Road | Porsche | 911 Classic (1977 - 1986) |  |  |  | PFR57-413 | Rear Shock Upper Mounting Bush | 30.437 | 74.2663 | 2 | 2 | 13 |  |  | 91133352100 |  |  | 5055676550613
Black | Porsche | 911 Classic (1977 - 1986) |  |  |  | PFR57-413BLK | Rear Shock Upper Mounting Bush | 33.033 | 80.6005 | 2 | 2 | 13 |  |  | 91133352100 |  |  | 5055676550262
Heritage | Porsche | 911 Classic (1977 - 1986) |  |  |  | PFR57-413H | Rear Shock Upper Mounting Bush | 30.437 | 74.2663 | 2 | 2 | 13 |  |  | 91133352100 |  |  | 5055676550255
Road | Porsche | 911 Classic (1977 - 1986) |  |  |  | PFR57-415 | Engine/Gearbox Mount Bush | 37.576 | 91.6854 | 2 | 2 | 15 | This part acts as both an engine mount for 911/ 930 1965-89 and a transmission mount for 1972-86 models with 915 Transmissions. Two bushes are required for engine applications and two are required for transmission applications. |  | 91137504300 |  |  | 5055676512291
Road | Porsche | 911 Classic (1977 - 1986) |  |  |  | PFR57-415 | Engine/Gearbox Mount Bush | 37.576 | 91.6854 | 2 | 2 | 15 | This part acts as both an engine mount for 911/ 930 1965-89 and a transmission mount for 1972-86 models with 915 Transmissions. Two bushes are required for engine applications and two are required for transmission applications. |  | 91137504300 |  |  | 5055676512291
Black | Porsche | 911 Classic (1977 - 1986) |  |  |  | PFR57-415BLK | Engine/Gearbox Mount Bush | 41.338 | 100.8647 | 2 | 2 | 15 | This part acts as both an engine mount for 911/ 930 1965-89 and a transmission mount for 1972-86 models with 915 Transmissions. Two bushes are required for engine applications and two are required for transmission applications. |  | 91137504300 |  |  | 5055676513540
Black | Porsche | 911 Classic (1977 - 1986) |  |  |  | PFR57-415BLK | Engine/Gearbox Mount Bush | 41.338 | 100.8647 | 2 | 2 | 15 | This part acts as both an engine mount for 911/ 930 1965-89 and a transmission mount for 1972-86 models with 915 Transmissions. Two bushes are required for engine applications and two are required for transmission applications. |  | 91137504300 |  |  | 5055676513540
Heritage | Porsche | 911 Classic (1977 - 1986) |  |  |  | PFR57-415H | Engine/Gearbox Mount Bush | 37.576 | 91.6854 | 2 | 2 | 15 | This part acts as both an engine mount for 911/ 930 1965-89 and a transmission mount for 1972-86 models with 915 Transmissions. Two bushes are required for engine applications and two are required for transmission applications. |  | 91137504300 |  |  | 5055676546036
Heritage | Porsche | 911 Classic (1977 - 1986) |  |  |  | PFR57-415H | Engine/Gearbox Mount Bush | 37.576 | 91.6854 | 2 | 2 | 15 | This part acts as both an engine mount for 911/ 930 1965-89 and a transmission mount for 1972-86 models with 915 Transmissions. Two bushes are required for engine applications and two are required for transmission applications. |  | 91137504300 |  |  | 5055676546036
Road | Porsche | 911 Classic (1977 - 1986) |  |  |  | PFR57-430 | Shift Rod Coupling Bush | 21.351 | 26.0482 | 1 | 1 | 30 | Not for G50 Transaxle |  | 91142402404 | 96442422300 |  | 5055676550606
Black | Porsche | 911 Classic (1977 - 1986) |  |  |  | PFR57-430BLK | Shift Rod Coupling Bush | 21.351 | 26.0482 | 1 | 1 | 30 | Not for G50 Transaxle |  | 91142402404 | 96442422300 |  | 5055676550552
Heritage | Porsche | 911 Classic (1977 - 1986) |  |  |  | PFR57-430H | Shift Rod Coupling Bush | 21.351 | 26.0482 | 1 | 1 | 30 | Not for G50 Transaxle |  | 91142402404 | 96442422300 |  | 5055676550569
Road | Porsche | 911 Classic (1978 - 1989) Turbo |  |  |  | PF57-560 | Jack Pad Adaptor | 60.94 | 74.3468 | 1 | 1 |  | PF57-560 is an CNC aluminium jack pad to fit into the elongated lifting points on most modern Porsche vehicles and is designed to help lift stability and location, whilst protecting the underside of your vehicle using high strength polyurethane lifting shield pads. | 73mm |  |  |  | 5055676552723
Road | Porsche | 911 Classic (1978 - 1989) Turbo |  |  |  | PFF57-209-18 | Rear Anti Roll Bar Bush 18mm | 23.298 | 56.8471 | 2 | 2 | 12 | For 911 Classic models 1977 onwards only. For 911 Classic models 1974 to 1977 use 4 x PFR57-412-18. Please measure anti roll bar diameter before ordering. | 18mm | 477 411 313 B |  |  | 5055676506436
Black | Porsche | 911 Classic (1978 - 1989) Turbo |  |  |  | PFF57-209-18BLK | Rear Anti Roll Bar Bush 18mm | 25.641 | 62.564 | 2 | 2 | 12 | For 911 Classic models 1977 onwards only. For 911 Classic models 1974 to 1977 use 4 x PFR57-412-18. Please measure anti-roll bar diameter before ordering. | 18mm | 477 411 313 B |  |  | 5055676516114
Heritage | Porsche | 911 Classic (1978 - 1989) Turbo |  |  |  | PFF57-209-18H | Rear Anti Roll Bar Bush 18mm | 23.298 | 56.8471 | 2 | 2 | 12 | For 911 Classic models 1977 onwards only. For 911 Classic models 1974 to 1977 use 4 x PFR57-412-18. Please measure anti roll bar diameter before ordering. | 18mm | 477 411 313 B |  |  | 5055676545619
Road | Porsche | 911 Classic (1978 - 1989) Turbo |  |  |  | PFF57-209-20 | Rear Anti Roll Bar Bush 20mm | 23.298 | 56.8471 | 2 | 2 | 12 | D-shaped bush for classic 911 from 1977 on. For 1974 to 1977, use 4 x PFR57-412-*. Check diameter before ordering. | 20mm | 477 411 313 C |  |  | 5055676506467
Black | Porsche | 911 Classic (1978 - 1989) Turbo |  |  |  | PFF57-209-20BLK | Rear Anti Roll Bar Bush 20mm | 25.641 | 62.564 | 2 | 2 | 12 | D-shaped bush for classic 911 from 1977 on. For 1974 to 1977, use 4 x PFR57-412-*. Check diameter before ordering. | 20mm | 477 411 313 C |  |  | 5055676514929
Heritage | Porsche | 911 Classic (1978 - 1989) Turbo |  |  |  | PFF57-209-20H | Rear Anti Roll Bar Bush 20mm | 23.298 | 56.8471 | 2 | 2 | 12 | D-shaped bush for classic 911 from 1977 on. For 1974 to 1977, use 4 x PFR57-412-*. Check diameter before ordering. | 20mm | 477 411 313 C |  |  | 5055676545626
Road | Porsche | 911 Classic (1978 - 1989) Turbo |  |  |  | PFF57-209-21 | Rear Anti Roll Bar Bush 21mm | 23.045 | 56.2298 | 2 | 2 | 12 | For 911 Classic models from 1977 on, for models 1974 to 1977 use 4 x PFR57-412-*. *Please measure anti roll bar diameter before ordering. Bush Style:- D shaped. | 21mm |  |  |  | 5055676506474
Black | Porsche | 911 Classic (1978 - 1989) Turbo |  |  |  | PFF57-209-21BLK | Rear Anti Roll Bar Bush 21mm | 25.377 | 61.9199 | 2 | 2 | 12 | For 911 Classic models from 1977 on. For models 1974 to 1977 use 4 x PFR57-412-*. | 21mm |  |  |  | 5055676514936
Heritage | Porsche | 911 Classic (1978 - 1989) Turbo |  |  |  | PFF57-209-21H | Rear Anti Roll Bar Bush 21mm | 23.045 | 56.2298 | 2 | 2 | 12 | For 911 Classic models from 1977 on, for models 1974 to 1977 use 4 x PFR57-412-*. *Please measure anti roll bar diameter before ordering. Bush Style:- D shaped. | 21mm |  |  |  | 5055676546128
Road | Porsche | 911 Classic (1978 - 1989) Turbo |  |  |  | PFF57-401 | Front Wishbone Inner Bush | 22 | 107.36 | 4 | 4 | 1 | Does not fit models made before 1969, fits all models 1969 to 1989. |  | Fits OE Arm Nr 91134190100 | Fits OE Arm Nr 91134190200 |  | 5055676512260
Black | Porsche | 911 Classic (1978 - 1989) Turbo |  |  |  | PFF57-401BLK | Front Wishbone Inner Bush | 24.211 | 118.1497 | 4 | 4 | 1 | Does not fit models made before 1969, fits all models 1969 to 1989. |  | Fits OE Arm Nr 91134190100 | Fits OE Arm Nr 91134190200 |  | 5055676520142
Heritage | Porsche | 911 Classic (1978 - 1989) Turbo |  |  |  | PFF57-401H | Front Wishbone Inner Bush | 22 | 107.36 | 4 | 4 | 1 | Does not fit models made before 1969, fits all models 1969 to 1989. |  | Fits OE Arm Nr 91134190100 | Fits OE Arm Nr 91134190200 |  | 5055676545572
Road | Porsche | 911 Classic (1978 - 1989) Turbo |  |  |  | PFF57-403-16 | Front Anti Roll Bar Bush 16mm | 23.045 | 112.4596 | 4 | 4 | 3 | Please measure anti roll bar diameter before ordering. | 16mm | 91134379202 |  |  | 5055676512499
Heritage | Porsche | 911 Classic (1978 - 1989) Turbo |  |  |  | PFF57-403-16H | Front Anti Roll Bar Bush 16mm | 23.045 | 112.4596 | 4 | 4 | 3 | Please measure anti roll bar diameter before ordering. | 16mm | 91134379202 |  |  | 5055676546111
Road | Porsche | 911 Classic (1978 - 1989) Turbo |  |  |  | PFF57-403-20 | Front Anti Roll Bar Bush 20mm | 23.045 | 112.4596 | 4 | 4 | 3 | Please measure anti roll bar diameter before ordering. | 20mm | 91134379203 |  |  | 5055676512017
Black | Porsche | 911 Classic (1978 - 1989) Turbo |  |  |  | PFF57-403-20BLK | Front Anti Roll Bar Bush 20mm | 25.377 | 123.8398 | 4 | 4 | 3 | Please measure anti roll bar diameter before ordering. | 20mm | 91134379203 |  |  | 5055676521781
Heritage | Porsche | 911 Classic (1978 - 1989) Turbo |  |  |  | PFF57-403-20H | Front Anti Roll Bar Bush 20mm | 23.045 | 112.4596 | 4 | 4 | 3 | Please measure anti roll bar diameter before ordering. | 20mm | 91134379203 |  |  | 5055676545589
Road | Porsche | 911 Classic (1978 - 1989) Turbo |  |  |  | PFF57-403-22 | Front Anti Roll Bar Bush 22mm | 23.045 | 112.4596 | 4 | 4 | 3 | Please measure anti roll bar diameter before ordering. | 22mm | 91134388100 |  |  | 5055676512505
Black | Porsche | 911 Classic (1978 - 1989) Turbo |  |  |  | PFF57-403-22BLK | Front Anti Roll Bar Bush 22mm | 25.377 | 123.8398 | 4 | 4 | 3 | Please measure anti roll bar diameter before ordering. | 22mm | 91134388100 |  |  | 5055676521798
Heritage | Porsche | 911 Classic (1978 - 1989) Turbo |  |  |  | PFF57-403-22H | Front Anti Roll Bar Bush 22mm | 23.045 | 112.4596 | 4 | 4 | 3 | Please measure anti roll bar diameter before ordering. | 22mm | 91134388100 |  |  | 5055676545596
Road | Porsche | 911 Classic (1978 - 1989) Turbo |  |  |  | PFF57-405 | Steering Column Bearing Support Bush | 22.649 | 27.6318 | 1 | 1 | 5 |  |  | 90134722303/1 |  |  | 5055676512277
Black | Porsche | 911 Classic (1978 - 1989) Turbo |  |  |  | PFF57-405BLK | Steering Column Bearing Support Bush | 24.596 | 30.0071 | 1 | 1 | 5 |  |  | 90134722303/1 |  |  | 5055676513519
Heritage | Porsche | 911 Classic (1978 - 1989) Turbo |  |  |  | PFF57-405H | Steering Column Bearing Support Bush | 22.649 | 27.6318 | 1 | 1 | 5 |  |  | 90134722303/1 |  |  | 5055676545947
Road | Porsche | 911 Classic (1978 - 1989) Turbo |  |  |  | PFF57-406 | Front Strut Top Mount Bush | 37.576 | 91.6854 | 2 | 2 | 6 |  |  | 91134101800 | 91134101900 |  | 5055676550576
Black | Porsche | 911 Classic (1978 - 1989) Turbo |  |  |  | PFF57-406BLK | Front Strut Top Mount Bush | 41.338 | 100.8647 | 2 | 2 | 6 |  |  | 91134101800 | 91134101900 |  | 5055676550583
Heritage | Porsche | 911 Classic (1978 - 1989) Turbo |  |  |  | PFF57-406H | Front Strut Top Mount Bush | 37.576 | 91.6854 | 2 | 2 | 6 |  |  | 91134101800 | 91134101900 |  | 5055676550590
Road | Porsche | 911 Classic (1978 - 1989) Turbo |  |  |  | PFR57-409 | Rear Trailing Arm Support Plate Bush | 43.417 | 105.9375 | 2 | 2 | 11 |  |  | 90133300309 | 90133300301 |  | 5055676517357
Black | Porsche | 911 Classic (1978 - 1989) Turbo |  |  |  | PFR57-409BLK | Rear Trailing Arm Support Plate Bush | 47.762 | 116.5393 | 2 | 2 | 11 |  |  | 90133300301 | 90133300309 |  | 5055676523112
Heritage | Porsche | 911 Classic (1978 - 1989) Turbo |  |  |  | PFR57-409H | Rear Trailing Arm Support Plate Bush | 43.417 | 105.9375 | 2 | 2 | 11 |  |  | 90133300309 | 90133300301 |  | 5055676545565
Road | Porsche | 911 Classic (1978 - 1989) Turbo |  |  |  | PFR57-410 | Rear Trailing Arm Inner Bush | 34.98 | 85.3512 | 2 | 2 | 10 |  |  | 90133105900 |  |  | 5055676512284
Black | Porsche | 911 Classic (1978 - 1989) Turbo |  |  |  | PFR57-410BLK | Rear Trailing Arm Inner Bush | 38.489 | 93.9132 | 2 | 2 | 10 |  |  | 90133105900 |  |  | 5055676513526
Heritage | Porsche | 911 Classic (1978 - 1989) Turbo |  |  |  | PFR57-410H | Rear Trailing Arm Inner Bush | 34.98 | 85.3512 | 2 | 2 | 10 |  |  | 90133105900 |  |  | 5055676545534
Road | Porsche | 911 Classic (1978 - 1989) Turbo |  |  |  | PFR57-413 | Rear Shock Upper Mounting Bush | 30.437 | 74.2663 | 2 | 2 | 13 |  |  | 91133352100 |  |  | 5055676550613
Black | Porsche | 911 Classic (1978 - 1989) Turbo |  |  |  | PFR57-413BLK | Rear Shock Upper Mounting Bush | 33.033 | 80.6005 | 2 | 2 | 13 |  |  | 91133352100 |  |  | 5055676550262
Heritage | Porsche | 911 Classic (1978 - 1989) Turbo |  |  |  | PFR57-413H | Rear Shock Upper Mounting Bush | 30.437 | 74.2663 | 2 | 2 | 13 |  |  | 91133352100 |  |  | 5055676550255
Road | Porsche | 911 Classic (1978 - 1989) Turbo |  |  |  | PFR57-415 | Engine/Gearbox Mount Bush | 37.576 | 91.6854 | 2 | 2 | 15 | This part acts as both an engine mount for 911/ 930 1965-89 and a transmission mount for 1972-86 models with 915 Transmissions. Two bushes are required for engine applications and two are required for transmission applications. |  | 91137504300 |  |  | 5055676512291
Black | Porsche | 911 Classic (1978 - 1989) Turbo |  |  |  | PFR57-415BLK | Engine/Gearbox Mount Bush | 41.338 | 100.8647 | 2 | 2 | 15 | This part acts as both an engine mount for 911/ 930 1965-89 and a transmission mount for 1972-86 models with 915 Transmissions. Two bushes are required for engine applications and two are required for transmission applications. |  | 91137504300 |  |  | 5055676513540
Heritage | Porsche | 911 Classic (1978 - 1989) Turbo |  |  |  | PFR57-415H | Engine/Gearbox Mount Bush | 37.576 | 91.6854 | 2 | 2 | 15 | This part acts as both an engine mount for 911/ 930 1965-89 and a transmission mount for 1972-86 models with 915 Transmissions. Two bushes are required for engine applications and two are required for transmission applications. |  | 91137504300 |  |  | 5055676546036
Road | Porsche | 911 Classic (1978 - 1989) Turbo |  |  |  | PFR57-430 | Shift Rod Coupling Bush | 21.351 | 26.0482 | 1 | 1 | 30 | Not for G50 Transaxle |  | 91142402404 | 96442422300 |  | 5055676550606
Black | Porsche | 911 Classic (1978 - 1989) Turbo |  |  |  | PFR57-430BLK | Shift Rod Coupling Bush | 21.351 | 26.0482 | 1 | 1 | 30 | Not for G50 Transaxle |  | 91142402404 | 96442422300 |  | 5055676550552
Heritage | Porsche | 911 Classic (1978 - 1989) Turbo |  |  |  | PFR57-430H | Shift Rod Coupling Bush | 21.351 | 26.0482 | 1 | 1 | 30 | Not for G50 Transaxle |  | 91142402404 | 96442422300 |  | 5055676550569
Road | Porsche | 911 Classic (1987 - 1989) |  |  |  | PF57-560 | Jack Pad Adaptor | 60.94 | 74.3468 | 1 | 1 |  | PF57-560 is an CNC aluminium jack pad to fit into the elongated lifting points on most modern Porsche vehicles and is designed to help lift stability and location, whilst protecting the underside of your vehicle using high strength polyurethane lifting shield pads. | 73mm |  |  |  | 5055676552723
Road | Porsche | 911 Classic (1987 - 1989) |  |  |  | PFF57-209-18 | Rear Anti Roll Bar Bush 18mm | 23.298 | 56.8471 | 2 | 2 | 12 | For 911 Classic models 1977 onwards only. For 911 Classic models 1974 to 1977 use 4 x PFR57-412-18. Please measure anti roll bar diameter before ordering. | 18mm | 477 411 313 B |  |  | 5055676506436
Black | Porsche | 911 Classic (1987 - 1989) |  |  |  | PFF57-209-18BLK | Rear Anti Roll Bar Bush 18mm | 25.641 | 62.564 | 2 | 2 | 12 | For 911 Classic models 1977 onwards only. For 911 Classic models 1974 to 1977 use 4 x PFR57-412-18. Please measure anti-roll bar diameter before ordering. | 18mm | 477 411 313 B |  |  | 5055676516114
Heritage | Porsche | 911 Classic (1987 - 1989) |  |  |  | PFF57-209-18H | Rear Anti Roll Bar Bush 18mm | 23.298 | 56.8471 | 2 | 2 | 12 | For 911 Classic models 1977 onwards only. For 911 Classic models 1974 to 1977 use 4 x PFR57-412-18. Please measure anti roll bar diameter before ordering. | 18mm | 477 411 313 B |  |  | 5055676545619
Road | Porsche | 911 Classic (1987 - 1989) |  |  |  | PFF57-209-20 | Rear Anti Roll Bar Bush 20mm | 23.298 | 56.8471 | 2 | 2 | 12 | D-shaped bush for classic 911 from 1977 on. For 1974 to 1977, use 4 x PFR57-412-*. Check diameter before ordering. | 20mm | 477 411 313 C |  |  | 5055676506467
Black | Porsche | 911 Classic (1987 - 1989) |  |  |  | PFF57-209-20BLK | Rear Anti Roll Bar Bush 20mm | 25.641 | 62.564 | 2 | 2 | 12 | D-shaped bush for classic 911 from 1977 on. For 1974 to 1977, use 4 x PFR57-412-*. Check diameter before ordering. | 20mm | 477 411 313 C |  |  | 5055676514929
Heritage | Porsche | 911 Classic (1987 - 1989) |  |  |  | PFF57-209-20H | Rear Anti Roll Bar Bush 20mm | 23.298 | 56.8471 | 2 | 2 | 12 | D-shaped bush for classic 911 from 1977 on. For 1974 to 1977, use 4 x PFR57-412-*. Check diameter before ordering. | 20mm | 477 411 313 C |  |  | 5055676545626
Road | Porsche | 911 Classic (1987 - 1989) |  |  |  | PFF57-209-21 | Rear Anti Roll Bar Bush 21mm | 23.045 | 56.2298 | 2 | 2 | 12 | For 911 Classic models from 1977 on, for models 1974 to 1977 use 4 x PFR57-412-*. *Please measure anti roll bar diameter before ordering. Bush Style:- D shaped. | 21mm |  |  |  | 5055676506474
Black | Porsche | 911 Classic (1987 - 1989) |  |  |  | PFF57-209-21BLK | Rear Anti Roll Bar Bush 21mm | 25.377 | 61.9199 | 2 | 2 | 12 | For 911 Classic models from 1977 on. For models 1974 to 1977 use 4 x PFR57-412-*. | 21mm |  |  |  | 5055676514936
Heritage | Porsche | 911 Classic (1987 - 1989) |  |  |  | PFF57-209-21H | Rear Anti Roll Bar Bush 21mm | 23.045 | 56.2298 | 2 | 2 | 12 | For 911 Classic models from 1977 on, for models 1974 to 1977 use 4 x PFR57-412-*. *Please measure anti roll bar diameter before ordering. Bush Style:- D shaped. | 21mm |  |  |  | 5055676546128
Road | Porsche | 911 Classic (1987 - 1989) |  |  |  | PFF57-401 | Front Wishbone Inner Bush | 22 | 107.36 | 4 | 4 | 1 | Does not fit models made before 1969, fits all models 1969 to 1989. |  | Fits OE Arm Nr 91134190100 | Fits OE Arm Nr 91134190200 |  | 5055676512260
Black | Porsche | 911 Classic (1987 - 1989) |  |  |  | PFF57-401BLK | Front Wishbone Inner Bush | 24.211 | 118.1497 | 4 | 4 | 1 | Does not fit models made before 1969, fits all models 1969 to 1989. |  | Fits OE Arm Nr 91134190100 | Fits OE Arm Nr 91134190200 |  | 5055676520142
Heritage | Porsche | 911 Classic (1987 - 1989) |  |  |  | PFF57-401H | Front Wishbone Inner Bush | 22 | 107.36 | 4 | 4 | 1 | Does not fit models made before 1969, fits all models 1969 to 1989. |  | Fits OE Arm Nr 91134190100 | Fits OE Arm Nr 91134190200 |  | 5055676545572
Road | Porsche | 911 Classic (1987 - 1989) |  |  |  | PFF57-403-16 | Front Anti Roll Bar Bush 16mm | 23.045 | 112.4596 | 4 | 4 | 3 | Please measure anti roll bar diameter before ordering. | 16mm | 91134379202 |  |  | 5055676512499
Heritage | Porsche | 911 Classic (1987 - 1989) |  |  |  | PFF57-403-16H | Front Anti Roll Bar Bush 16mm | 23.045 | 112.4596 | 4 | 4 | 3 | Please measure anti roll bar diameter before ordering. | 16mm | 91134379202 |  |  | 5055676546111
Road | Porsche | 911 Classic (1987 - 1989) |  |  |  | PFF57-403-20 | Front Anti Roll Bar Bush 20mm | 23.045 | 112.4596 | 4 | 4 | 3 | Please measure anti roll bar diameter before ordering. | 20mm | 91134379203 |  |  | 5055676512017
Black | Porsche | 911 Classic (1987 - 1989) |  |  |  | PFF57-403-20BLK | Front Anti Roll Bar Bush 20mm | 25.377 | 123.8398 | 4 | 4 | 3 | Please measure anti roll bar diameter before ordering. | 20mm | 91134379203 |  |  | 5055676521781
Heritage | Porsche | 911 Classic (1987 - 1989) |  |  |  | PFF57-403-20H | Front Anti Roll Bar Bush 20mm | 23.045 | 112.4596 | 4 | 4 | 3 | Please measure anti roll bar diameter before ordering. | 20mm | 91134379203 |  |  | 5055676545589
Road | Porsche | 911 Classic (1987 - 1989) |  |  |  | PFF57-403-22 | Front Anti Roll Bar Bush 22mm | 23.045 | 112.4596 | 4 | 4 | 3 | Please measure anti roll bar diameter before ordering. | 22mm | 91134388100 |  |  | 5055676512505
Black | Porsche | 911 Classic (1987 - 1989) |  |  |  | PFF57-403-22BLK | Front Anti Roll Bar Bush 22mm | 25.377 | 123.8398 | 4 | 4 | 3 | Please measure anti roll bar diameter before ordering. | 22mm | 91134388100 |  |  | 5055676521798
Heritage | Porsche | 911 Classic (1987 - 1989) |  |  |  | PFF57-403-22H | Front Anti Roll Bar Bush 22mm | 23.045 | 112.4596 | 4 | 4 | 3 | Please measure anti roll bar diameter before ordering. | 22mm | 91134388100 |  |  | 5055676545596
Road | Porsche | 911 Classic (1987 - 1989) |  |  |  | PFF57-405 | Steering Column Bearing Support Bush | 22.649 | 27.6318 | 1 | 1 | 5 |  |  | 90134722303/1 |  |  | 5055676512277
Black | Porsche | 911 Classic (1987 - 1989) |  |  |  | PFF57-405BLK | Steering Column Bearing Support Bush | 24.596 | 30.0071 | 1 | 1 | 5 |  |  | 90134722303/1 |  |  | 5055676513519
Heritage | Porsche | 911 Classic (1987 - 1989) |  |  |  | PFF57-405H | Steering Column Bearing Support Bush | 22.649 | 27.6318 | 1 | 1 | 5 |  |  | 90134722303/1 |  |  | 5055676545947
Road | Porsche | 911 Classic (1987 - 1989) |  |  |  | PFF57-406 | Front Strut Top Mount Bush | 37.576 | 91.6854 | 2 | 2 | 6 |  |  | 91134101800 | 91134101900 |  | 5055676550576
Black | Porsche | 911 Classic (1987 - 1989) |  |  |  | PFF57-406BLK | Front Strut Top Mount Bush | 41.338 | 100.8647 | 2 | 2 | 6 |  |  | 91134101800 | 91134101900 |  | 5055676550583
Heritage | Porsche | 911 Classic (1987 - 1989) |  |  |  | PFF57-406H | Front Strut Top Mount Bush | 37.576 | 91.6854 | 2 | 2 | 6 |  |  | 91134101800 | 91134101900 |  | 5055676550590
Road | Porsche | 911 Classic (1987 - 1989) |  |  |  | PFR57-409 | Rear Trailing Arm Support Plate Bush | 43.417 | 105.9375 | 2 | 2 | 11 |  |  | 90133300309 | 90133300301 |  | 5055676517357
Black | Porsche | 911 Classic (1987 - 1989) |  |  |  | PFR57-409BLK | Rear Trailing Arm Support Plate Bush | 47.762 | 116.5393 | 2 | 2 | 11 |  |  | 90133300301 | 90133300309 |  | 5055676523112
Heritage | Porsche | 911 Classic (1987 - 1989) |  |  |  | PFR57-409H | Rear Trailing Arm Support Plate Bush | 43.417 | 105.9375 | 2 | 2 | 11 |  |  | 90133300309 | 90133300301 |  | 5055676545565
Road | Porsche | 911 Classic (1987 - 1989) |  |  |  | PFR57-410 | Rear Trailing Arm Inner Bush | 34.98 | 85.3512 | 2 | 2 | 10 |  |  | 90133105900 |  |  | 5055676512284
Black | Porsche | 911 Classic (1987 - 1989) |  |  |  | PFR57-410BLK | Rear Trailing Arm Inner Bush | 38.489 | 93.9132 | 2 | 2 | 10 |  |  | 90133105900 |  |  | 5055676513526
Heritage | Porsche | 911 Classic (1987 - 1989) |  |  |  | PFR57-410H | Rear Trailing Arm Inner Bush | 34.98 | 85.3512 | 2 | 2 | 10 |  |  | 90133105900 |  |  | 5055676545534
Road | Porsche | 911 Classic (1987 - 1989) |  |  |  | PFR57-413 | Rear Shock Upper Mounting Bush | 30.437 | 74.2663 | 2 | 2 | 13 |  |  | 91133352100 |  |  | 5055676550613
Black | Porsche | 911 Classic (1987 - 1989) |  |  |  | PFR57-413BLK | Rear Shock Upper Mounting Bush | 33.033 | 80.6005 | 2 | 2 | 13 |  |  | 91133352100 |  |  | 5055676550262
Heritage | Porsche | 911 Classic (1987 - 1989) |  |  |  | PFR57-413H | Rear Shock Upper Mounting Bush | 30.437 | 74.2663 | 2 | 2 | 13 |  |  | 91133352100 |  |  | 5055676550255
Road | Porsche | 911 Classic (1987 - 1989) |  |  |  | PFR57-415 | Engine/Gearbox Mount Bush | 37.576 | 91.6854 | 2 | 2 | 15 | This part acts as both an engine mount for 911/ 930 1965-89 and a transmission mount for 1972-86 models with 915 Transmissions. Two bushes are required for engine applications and two are required for transmission applications. |  | 91137504300 |  |  | 5055676512291
Black | Porsche | 911 Classic (1987 - 1989) |  |  |  | PFR57-415BLK | Engine/Gearbox Mount Bush | 41.338 | 100.8647 | 2 | 2 | 15 | This part acts as both an engine mount for 911/ 930 1965-89 and a transmission mount for 1972-86 models with 915 Transmissions. Two bushes are required for engine applications and two are required for transmission applications. |  | 91137504300 |  |  | 5055676513540
Heritage | Porsche | 911 Classic (1987 - 1989) |  |  |  | PFR57-415H | Engine/Gearbox Mount Bush | 37.576 | 91.6854 | 2 | 2 | 15 | This part acts as both an engine mount for 911/ 930 1965-89 and a transmission mount for 1972-86 models with 915 Transmissions. Two bushes are required for engine applications and two are required for transmission applications. |  | 91137504300 |  |  | 5055676546036
Road | Porsche | 911 Classic (1987 - 1989) |  |  |  | PFR57-430 | Shift Rod Coupling Bush | 21.351 | 26.0482 | 1 | 1 | 30 | Not for G50 Transaxle |  | 91142402404 | 96442422300 |  | 5055676550606
Black | Porsche | 911 Classic (1987 - 1989) |  |  |  | PFR57-430BLK | Shift Rod Coupling Bush | 21.351 | 26.0482 | 1 | 1 | 30 | Not for G50 Transaxle |  | 91142402404 | 96442422300 |  | 5055676550552
Heritage | Porsche | 911 Classic (1987 - 1989) |  |  |  | PFR57-430H | Shift Rod Coupling Bush | 21.351 | 26.0482 | 1 | 1 | 30 | Not for G50 Transaxle |  | 91142402404 | 96442422300 |  | 5055676550569
Road | Porsche | 912 (1965-1967) |  |  |  | PF57-560 | Jack Pad Adaptor | 60.94 | 74.3468 | 1 | 1 |  | PF57-560 is an CNC aluminium jack pad to fit into the elongated lifting points on most modern Porsche vehicles and is designed to help lift stability and location, whilst protecting the underside of your vehicle using high strength polyurethane lifting shield pads. | 73mm |  |  |  | 5055676552723
Road | Porsche | 912 (1965-1967) |  |  |  | PFF57-1401 | Front Wishbone Front Bush | 40.172 | 98.0197 | 2 | 2 | 1 |  |  | 91434142200 |  |  | 5055676553195
Black | Porsche | 912 (1965-1967) |  |  |  | PFF57-1401BLK | Front Wishbone Front Bush | 44.066 | 107.521 | 2 | 2 | 1 |  |  | 91434142200 |  |  | 5055676553201
Heritage | Porsche | 912 (1965-1967) |  |  |  | PFF57-1401H | Front Wishbone Front Bush | 40.172 | 98.0197 | 2 | 2 | 1 |  |  | 91434142200 |  |  | 5055676553188
Road | Porsche | 912 (1965-1967) |  |  |  | PFF57-1402 | Front Wishbone Rear Bush | 57.046 | 139.1922 | 2 | 2 | 2 | [5 empty] | 5055676553560
Black | Porsche | 912 (1965-1967) |  |  |  | PFF57-1402BLK | Front Wishbone Rear Bush | 62.887 | 153.4443 | 2 | 2 | 2 | [5 empty] | 5055676553577
Heritage | Porsche | 912 (1965-1967) |  |  |  | PFF57-1402H | Front Wishbone Rear Bush | 57.046 | 139.1922 | 2 | 2 | 2 | [5 empty] | 5055676553584
Road | Porsche | 912 (1965-1967) |  |  |  | PFF57-1403-13 | Front Stabiliser Bar Bush 13mm | 21.351 | 52.0964 | 2 | 2 | 4 | Please check bar diameter before ordering. | 13mm | 90134379202 |  |  | 5055676553591
Black | Porsche | 912 (1965-1967) |  |  |  | PFF57-1403-13BLK | Front Stabiliser Bar Bush 13mm | 23.298 | 56.8471 | 2 | 2 | 4 | Please check bar diameter before ordering | 13mm | 90134379202 |  |  | 5055676553614
Heritage | Porsche | 912 (1965-1967) |  |  |  | PFF57-1403-13H | Front Stabiliser Bar Bush 13mm | 21.351 | 52.0964 | 2 | 2 | 4 | Please check bar diameter before ordering. | 13mm | 90134379202 |  |  | 5055676553607
Road | Porsche | 912 (1965-1967) |  |  |  | PFF57-402 | Front Stabilizer Link Rod Bush | 28.49 | 139.0312 | 4 | 4 | 3 |  |  | 90134378300 |  |  | 5055676512444
Black | Porsche | 912 (1965-1967) |  |  |  | PFF57-402BLK | Front Stabilizer Link Rod Bush | 31.35 | 152.988 | 4 | 4 | 3 |  |  | 90134378300 |  |  | 5055676513502
Heritage | Porsche | 912 (1965-1967) |  |  |  | PFF57-402H | Front Stabilizer Link Rod Bush | 28.49 | 139.0312 | 4 | 4 | 3 |  |  | 90134378300 |  |  | 5055676545527
Road | Porsche | 912 (1965-1967) |  |  |  | PFF57-405 | Steering Column Bearing Support Bush | 22.649 | 27.6318 | 1 | 1 | 5 |  |  | 90134722303/1 |  |  | 5055676512277
Black | Porsche | 912 (1965-1967) |  |  |  | PFF57-405BLK | Steering Column Bearing Support Bush | 24.596 | 30.0071 | 1 | 1 | 5 |  |  | 90134722303/1 |  |  | 5055676513519
Heritage | Porsche | 912 (1965-1967) |  |  |  | PFF57-405H | Steering Column Bearing Support Bush | 22.649 | 27.6318 | 1 | 1 | 5 |  |  | 90134722303/1 |  |  | 5055676545947
Road | Porsche | 912 (1965-1967) |  |  |  | PFF57-406 | Front Strut Top Mount Bush | 37.576 | 91.6854 | 2 | 2 | 6 |  |  | 91134101800 | 91134101900 |  | 5055676550576
Black | Porsche | 912 (1965-1967) |  |  |  | PFF57-406BLK | Front Strut Top Mount Bush | 41.338 | 100.8647 | 2 | 2 | 6 |  |  | 91134101800 | 91134101900 |  | 5055676550583
Heritage | Porsche | 912 (1965-1967) |  |  |  | PFF57-406H | Front Strut Top Mount Bush | 37.576 | 91.6854 | 2 | 2 | 6 |  |  | 91134101800 | 91134101900 |  | 5055676550590
Road | Porsche | 912 (1965-1967) |  |  |  | PFR57-1414 | Rear Shock Lower Bush | 33.682 | 82.1841 | 2 | 2 | 14 | Made in our classic Grey 95A durometer material to retain that OE look, our bushes help to restore handling feel, with longevity backed by our Lifetime Warranty. They are also the perfect accompaniment to our PFR57-413 Rear Shock Upper Mounting Bush. |  | 644 343 561 13 | 911 333 795 11 |  | 5055676561114
Heritage | Porsche | 912 (1965-1967) |  |  |  | PFR57-1414H | Rear Shock Lower Bush | 33.682 | 82.1841 | 2 | 2 | 14 | Made in our classic Grey 95A durometer material to retain that OE look, our bushes help to restore handling feel, with longevity backed by our Lifetime Warranty. They are also the perfect accompaniment to our PFR57-413 Rear Shock Upper Mounting Bush. |  | 644 343 561 13 | 911 333 795 11 |  | 5055676561138
Black | Porsche | 912 (1965-1967) |  |  |  | PFR57-409BLK | Rear Trailing Arm Support Plate Bush | 47.762 | 116.5393 | 2 | 2 | 11 |  |  | 90133300301 | 90133300309 |  | 5055676523112
Heritage | Porsche | 912 (1965-1967) |  |  |  | PFR57-409H | Rear Trailing Arm Support Plate Bush | 43.417 | 105.9375 | 2 | 2 | 11 |  |  | 90133300309 | 90133300301 |  | 5055676545565
Road | Porsche | 912 (1965-1967) |  |  |  | PFR57-410 | Rear Trailing Arm Inner Bush | 34.98 | 85.3512 | 2 | 2 | 10 |  |  | 90133105900 |  |  | 5055676512284
Black | Porsche | 912 (1965-1967) |  |  |  | PFR57-410BLK | Rear Trailing Arm Inner Bush | 38.489 | 93.9132 | 2 | 2 | 10 |  |  | 90133105900 |  |  | 5055676513526
Heritage | Porsche | 912 (1965-1967) |  |  |  | PFR57-410H | Rear Trailing Arm Inner Bush | 34.98 | 85.3512 | 2 | 2 | 10 |  |  | 90133105900 |  |  | 5055676545534
Road | Porsche | 912 (1965-1967) |  |  |  | PFR57-411 | Rear Trailing Arm Support Plate Bush | 44.715 | 109.1046 | 2 | 2 | 11 | [5 empty] | 5055676512451
Black | Porsche | 912 (1965-1967) |  |  |  | PFR57-411BLK | Rear Trailing Arm Support Plate Bush | 49.258 | 120.1895 | 2 | 2 | 11 | [5 empty] | 5055676513533
Heritage | Porsche | 912 (1965-1967) |  |  |  | PFR57-411H | Rear Trailing Arm Support Plate Bush | 44.715 | 109.1046 | 2 | 2 | 11 | [5 empty] | 5055676545541
Road | Porsche | 912 (1965-1967) |  |  |  | PFR57-412-15 | Rear Anti Roll Bar Bush 15mm | 23.045 | 112.4596 | 4 | 4 | 12 | Please check anti roll bar diameter before ordering. | 15mm | 90133379302 / 901 333 793 02 |  |  | 5055676512475
Black | Porsche | 912 (1965-1967) |  |  |  | PFR57-412-15BLK | Rear Anti Roll Bar Bush 15mm | 25.377 | 123.8398 | 4 | 4 | 12 | Please check anti roll bar diameter before ordering. | 15mm | 90133379302 / 901 333 793 02 |  |  | 5055676554024
Heritage | Porsche | 912 (1965-1967) |  |  |  | PFR57-412-15H | Rear Anti Roll Bar Bush 15mm | 23.045 | 112.4596 | 4 | 4 | 12 | Please check anti roll bar diameter before ordering. | 15mm | 90133379302 / 901 333 793 02 |  |  | 5055676546104
Road | Porsche | 912 (1965-1967) |  |  |  | PFR57-413 | Rear Shock Upper Mounting Bush | 30.437 | 74.2663 | 2 | 2 | 13 |  |  | 91133352100 |  |  | 5055676550613
Black | Porsche | 912 (1965-1967) |  |  |  | PFR57-413BLK | Rear Shock Upper Mounting Bush | 33.033 | 80.6005 | 2 | 2 | 13 |  |  | 91133352100 |  |  | 5055676550262
Heritage | Porsche | 912 (1965-1967) |  |  |  | PFR57-413H | Rear Shock Upper Mounting Bush | 30.437 | 74.2663 | 2 | 2 | 13 |  |  | 91133352100 |  |  | 5055676550255
Road | Porsche | 912 (1965-1967) |  |  |  | PFR57-430 | Shift Rod Coupling Bush | 21.351 | 26.0482 | 1 | 1 | 30 | Not for G50 Transaxle |  | 91142402404 | 96442422300 |  | 5055676550606
Black | Porsche | 912 (1965-1967) |  |  |  | PFR57-430BLK | Shift Rod Coupling Bush | 21.351 | 26.0482 | 1 | 1 | 30 | Not for G50 Transaxle |  | 91142402404 | 96442422300 |  | 5055676550552
Heritage | Porsche | 912 (1965-1967) |  |  |  | PFR57-430H | Shift Rod Coupling Bush | 21.351 | 26.0482 | 1 | 1 | 30 | Not for G50 Transaxle |  | 91142402404 | 96442422300 |  | 5055676550569
Road | Porsche | 912 (1967-1969) |  |  |  | PF57-560 | Jack Pad Adaptor | 60.94 | 74.3468 | 1 | 1 |  | PF57-560 is an CNC aluminium jack pad to fit into the elongated lifting points on most modern Porsche vehicles and is designed to help lift stability and location, whilst protecting the underside of your vehicle using high strength polyurethane lifting shield pads. | 73mm |  |  |  | 5055676552723
Road | Porsche | 912 (1967-1969) |  |  |  | PFF57-1403-13 | Front Stabiliser Bar Bush 13mm | 21.351 | 52.0964 | 2 | 2 | 4 | Please check bar diameter before ordering. | 13mm | 90134379202 |  |  | 5055676553591
Black | Porsche | 912 (1967-1969) |  |  |  | PFF57-1403-13BLK | Front Stabiliser Bar Bush 13mm | 23.298 | 56.8471 | 2 | 2 | 4 | Please check bar diameter before ordering | 13mm | 90134379202 |  |  | 5055676553614
Heritage | Porsche | 912 (1967-1969) |  |  |  | PFF57-1403-13H | Front Stabiliser Bar Bush 13mm | 21.351 | 52.0964 | 2 | 2 | 4 | Please check bar diameter before ordering. | 13mm | 90134379202 |  |  | 5055676553607
Road | Porsche | 912 (1967-1969) |  |  |  | PFF57-402 | Front Stabilizer Link Rod Bush | 28.49 | 139.0312 | 4 | 4 | 3 |  |  | 90134378300 |  |  | 5055676512444
Black | Porsche | 912 (1967-1969) |  |  |  | PFF57-402BLK | Front Stabilizer Link Rod Bush | 31.35 | 152.988 | 4 | 4 | 3 |  |  | 90134378300 |  |  | 5055676513502
Heritage | Porsche | 912 (1967-1969) |  |  |  | PFF57-402H | Front Stabilizer Link Rod Bush | 28.49 | 139.0312 | 4 | 4 | 3 |  |  | 90134378300 |  |  | 5055676545527
Road | Porsche | 912 (1967-1969) |  |  |  | PFF57-405 | Steering Column Bearing Support Bush | 22.649 | 27.6318 | 1 | 1 | 5 |  |  | 90134722303/1 |  |  | 5055676512277
Black | Porsche | 912 (1967-1969) |  |  |  | PFF57-405BLK | Steering Column Bearing Support Bush | 24.596 | 30.0071 | 1 | 1 | 5 |  |  | 90134722303/1 |  |  | 5055676513519
Heritage | Porsche | 912 (1967-1969) |  |  |  | PFF57-405H | Steering Column Bearing Support Bush | 22.649 | 27.6318 | 1 | 1 | 5 |  |  | 90134722303/1 |  |  | 5055676545947
Road | Porsche | 912 (1967-1969) |  |  |  | PFF57-406 | Front Strut Top Mount Bush | 37.576 | 91.6854 | 2 | 2 | 6 |  |  | 91134101800 | 91134101900 |  | 5055676550576
Black | Porsche | 912 (1967-1969) |  |  |  | PFF57-406BLK | Front Strut Top Mount Bush | 41.338 | 100.8647 | 2 | 2 | 6 |  |  | 91134101800 | 91134101900 |  | 5055676550583
Heritage | Porsche | 912 (1967-1969) |  |  |  | PFF57-406H | Front Strut Top Mount Bush | 37.576 | 91.6854 | 2 | 2 | 6 |  |  | 91134101800 | 91134101900 |  | 5055676550590
Road | Porsche | 912 (1967-1969) |  |  |  | PFR57-1414 | Rear Shock Lower Bush | 33.682 | 82.1841 | 2 | 2 | 14 | Made in our classic Grey 95A durometer material to retain that OE look, our bushes help to restore handling feel, with longevity backed by our Lifetime Warranty. They are also the perfect accompaniment to our PFR57-413 Rear Shock Upper Mounting Bush. |  | 644 343 561 13 | 911 333 795 11 |  | 5055676561114
Heritage | Porsche | 912 (1967-1969) |  |  |  | PFR57-1414H | Rear Shock Lower Bush | 33.682 | 82.1841 | 2 | 2 | 14 | Made in our classic Grey 95A durometer material to retain that OE look, our bushes help to restore handling feel, with longevity backed by our Lifetime Warranty. They are also the perfect accompaniment to our PFR57-413 Rear Shock Upper Mounting Bush. |  | 644 343 561 13 | 911 333 795 11 |  | 5055676561138
Road | Porsche | 912 (1967-1969) |  |  |  | PFR57-409 | Rear Trailing Arm Support Plate Bush | 43.417 | 105.9375 | 2 | 2 | 11 |  |  | 90133300309 | 90133300301 |  | 5055676517357
Black | Porsche | 912 (1967-1969) |  |  |  | PFR57-409BLK | Rear Trailing Arm Support Plate Bush | 47.762 | 116.5393 | 2 | 2 | 11 |  |  | 90133300301 | 90133300309 |  | 5055676523112
Heritage | Porsche | 912 (1967-1969) |  |  |  | PFR57-409H | Rear Trailing Arm Support Plate Bush | 43.417 | 105.9375 | 2 | 2 | 11 |  |  | 90133300309 | 90133300301 |  | 5055676545565
Road | Porsche | 912 (1967-1969) |  |  |  | PFR57-410 | Rear Trailing Arm Inner Bush | 34.98 | 85.3512 | 2 | 2 | 10 |  |  | 90133105900 |  |  | 5055676512284
Black | Porsche | 912 (1967-1969) |  |  |  | PFR57-410BLK | Rear Trailing Arm Inner Bush | 38.489 | 93.9132 | 2 | 2 | 10 |  |  | 90133105900 |  |  | 5055676513526
Heritage | Porsche | 912 (1967-1969) |  |  |  | PFR57-410H | Rear Trailing Arm Inner Bush | 34.98 | 85.3512 | 2 | 2 | 10 |  |  | 90133105900 |  |  | 5055676545534
Road | Porsche | 912 (1967-1969) |  |  |  | PFR57-412-15 | Rear Anti Roll Bar Bush 15mm | 23.045 | 112.4596 | 4 | 4 | 12 | Please check anti roll bar diameter before ordering. | 15mm | 90133379302 / 901 333 793 02 |  |  | 5055676512475
Black | Porsche | 912 (1967-1969) |  |  |  | PFR57-412-15BLK | Rear Anti Roll Bar Bush 15mm | 25.377 | 123.8398 | 4 | 4 | 12 | Please check anti roll bar diameter before ordering. | 15mm | 90133379302 / 901 333 793 02 |  |  | 5055676554024
Heritage | Porsche | 912 (1967-1969) |  |  |  | PFR57-412-15H | Rear Anti Roll Bar Bush 15mm | 23.045 | 112.4596 | 4 | 4 | 12 | Please check anti roll bar diameter before ordering. | 15mm | 90133379302 / 901 333 793 02 |  |  | 5055676546104
Road | Porsche | 912 (1967-1969) |  |  |  | PFR57-413 | Rear Shock Upper Mounting Bush | 30.437 | 74.2663 | 2 | 2 | 13 |  |  | 91133352100 |  |  | 5055676550613
Black | Porsche | 912 (1967-1969) |  |  |  | PFR57-413BLK | Rear Shock Upper Mounting Bush | 33.033 | 80.6005 | 2 | 2 | 13 |  |  | 91133352100 |  |  | 5055676550262
Heritage | Porsche | 912 (1967-1969) |  |  |  | PFR57-413H | Rear Shock Upper Mounting Bush | 30.437 | 74.2663 | 2 | 2 | 13 |  |  | 91133352100 |  |  | 5055676550255
Road | Porsche | 912 (1967-1969) |  |  |  | PFR57-430 | Shift Rod Coupling Bush | 21.351 | 26.0482 | 1 | 1 | 30 | Not for G50 Transaxle |  | 91142402404 | 96442422300 |  | 5055676550606
Black | Porsche | 912 (1967-1969) |  |  |  | PFR57-430BLK | Shift Rod Coupling Bush | 21.351 | 26.0482 | 1 | 1 | 30 | Not for G50 Transaxle |  | 91142402404 | 96442422300 |  | 5055676550552
Heritage | Porsche | 912 (1967-1969) |  |  |  | PFR57-430H | Shift Rod Coupling Bush | 21.351 | 26.0482 | 1 | 1 | 30 | Not for G50 Transaxle |  | 91142402404 | 96442422300 |  | 5055676550569
Road | Porsche | 914 (1970 - 1976) |  |  |  | PFF57-1403-13 | Front Stabiliser Bar Bush 13mm | 21.351 | 52.0964 | 2 | 2 | 4 | Please check bar diameter before ordering. | 13mm | 90134379202 |  |  | 5055676553591
Black | Porsche | 914 (1970 - 1976) |  |  |  | PFF57-1403-13BLK | Front Stabiliser Bar Bush 13mm | 23.298 | 56.8471 | 2 | 2 | 4 | Please check bar diameter before ordering | 13mm | 90134379202 |  |  | 5055676553614
Heritage | Porsche | 914 (1970 - 1976) |  |  |  | PFF57-1403-13H | Front Stabiliser Bar Bush 13mm | 21.351 | 52.0964 | 2 | 2 | 4 | Please check bar diameter before ordering. | 13mm | 90134379202 |  |  | 5055676553607
Road | Porsche | 914 (1970 - 1976) |  |  |  | PFF57-1403-14 | Front Stabiliser Bar Bush 14mm | 21.351 | 52.0964 | 2 | 2 | 4 | Please check bar diameter before ordering. | 14mm | 90134379202 |  |  | 5055676553621
Black | Porsche | 914 (1970 - 1976) |  |  |  | PFF57-1403-14BLK | Front Stabiliser Bar Bush 14mm | 23.298 | 56.8471 | 2 | 2 | 4 | Please check bar diameter before ordering. | 14mm | 90134379202 |  |  | 5055676553645
Heritage | Porsche | 914 (1970 - 1976) |  |  |  | PFF57-1403-14H | Front Stabiliser Bar Bush 14mm | 21.351 | 52.0964 | 2 | 2 | 4 | Please check bar diameter before ordering. | 14mm | 90134379202 |  |  | 5055676553638
Road | Porsche | 914 (1970 - 1976) |  |  |  | PFF57-1403-15 | Front Stabiliser Bar Bush 15mm | 21.351 | 52.0964 | 2 | 2 | 4 | Please check bar diameter before ordering. | 15mm | 90134379202 |  |  | 5055676553652
Black | Porsche | 914 (1970 - 1976) |  |  |  | PFF57-1403-15BLK | Front Stabiliser Bar Bush 15mm | 23.298 | 56.8471 | 2 | 2 | 4 | Please check bar diameter before ordering. | 15mm | 90134379202 |  |  | 5055676553676
Heritage | Porsche | 914 (1970 - 1976) |  |  |  | PFF57-1403-15H | Front Stabiliser Bar Bush 15mm | 21.351 | 52.0964 | 2 | 2 | 4 | Please check bar diameter before ordering. | 15mm | 90134379202 |  |  | 5055676553669
Road | Porsche | 914 (1970 - 1976) |  |  |  | PFF57-1403-16 | Front Stabiliser Bar Bush 16mm | 21.351 | 52.0964 | 2 | 2 | 4 | Please check bar diameter before ordering. | 16mm | 90134379202 |  |  | 5055676553683
Black | Porsche | 914 (1970 - 1976) |  |  |  | PFF57-1403-16BLK | Front Stabiliser Bar Bush 16mm | 23.298 | 56.8471 | 2 | 2 | 4 | Please check bar diameter before ordering. | 16mm | 90134379202 |  |  | 5055676553706
Heritage | Porsche | 914 (1970 - 1976) |  |  |  | PFF57-1403-16H | Front Stabiliser Bar Bush 16mm | 21.351 | 52.0964 | 2 | 2 | 4 | Please check bar diameter before ordering. | 16mm | 90134379202 |  |  | 5055676553690
Road | Porsche | 914 (1970 - 1976) |  |  |  | PFF57-401 | Front Wishbone Inner Bush | 22 | 107.36 | 4 | 4 | 1 | Does not fit models made before 1969, fits all models 1969 to 1989. |  | Fits OE Arm Nr 91134190100 | Fits OE Arm Nr 91134190200 |  | 5055676512260
Black | Porsche | 914 (1970 - 1976) |  |  |  | PFF57-401BLK | Front Wishbone Inner Bush | 24.211 | 118.1497 | 4 | 4 | 1 | Does not fit models made before 1969, fits all models 1969 to 1989. |  | Fits OE Arm Nr 91134190100 | Fits OE Arm Nr 91134190200 |  | 5055676520142
Heritage | Porsche | 914 (1970 - 1976) |  |  |  | PFF57-401H | Front Wishbone Inner Bush | 22 | 107.36 | 4 | 4 | 1 | Does not fit models made before 1969, fits all models 1969 to 1989. |  | Fits OE Arm Nr 91134190100 | Fits OE Arm Nr 91134190200 |  | 5055676545572
Road | Porsche | 914 (1970 - 1976) |  |  |  | PFF57-402 | Front Stabilizer Link Rod Bush | 28.49 | 139.0312 | 4 | 4 | 3 |  |  | 90134378300 |  |  | 5055676512444
Black | Porsche | 914 (1970 - 1976) |  |  |  | PFF57-402BLK | Front Stabilizer Link Rod Bush | 31.35 | 152.988 | 4 | 4 | 3 |  |  | 90134378300 |  |  | 5055676513502
Heritage | Porsche | 914 (1970 - 1976) |  |  |  | PFF57-402H | Front Stabilizer Link Rod Bush | 28.49 | 139.0312 | 4 | 4 | 3 |  |  | 90134378300 |  |  | 5055676545527
Road | Porsche | 914 (1970 - 1976) |  |  |  | PFF57-405 | Steering Column Bearing Support Bush | 22.649 | 27.6318 | 1 | 1 | 5 |  |  | 90134722303/1 |  |  | 5055676512277
Black | Porsche | 914 (1970 - 1976) |  |  |  | PFF57-405BLK | Steering Column Bearing Support Bush | 24.596 | 30.0071 | 1 | 1 | 5 |  |  | 90134722303/1 |  |  | 5055676513519
Heritage | Porsche | 914 (1970 - 1976) |  |  |  | PFF57-405H | Steering Column Bearing Support Bush | 22.649 | 27.6318 | 1 | 1 | 5 |  |  | 90134722303/1 |  |  | 5055676545947
Road | Porsche | 914 (1970 - 1976) |  |  |  | PFF57-406 | Front Strut Top Mount Bush | 37.576 | 91.6854 | 2 | 2 | 6 |  |  | 91134101800 | 91134101900 |  | 5055676550576
Black | Porsche | 914 (1970 - 1976) |  |  |  | PFF57-406BLK | Front Strut Top Mount Bush | 41.338 | 100.8647 | 2 | 2 | 6 |  |  | 91134101800 | 91134101900 |  | 5055676550583
Heritage | Porsche | 914 (1970 - 1976) |  |  |  | PFF57-406H | Front Strut Top Mount Bush | 37.576 | 91.6854 | 2 | 2 | 6 |  |  | 91134101800 | 91134101900 |  | 5055676550590
Road | Porsche | 914 (1970 - 1976) |  |  |  | PFR57-412-15 | Rear Anti Roll Bar Bush 15mm | 23.045 | 112.4596 | 4 | 4 | 12 | Please check anti roll bar diameter before ordering. | 15mm | 90133379302 / 901 333 793 02 |  |  | 5055676512475
Black | Porsche | 914 (1970 - 1976) |  |  |  | PFR57-412-15BLK | Rear Anti Roll Bar Bush 15mm | 25.377 | 123.8398 | 4 | 4 | 12 | Please check anti roll bar diameter before ordering. | 15mm | 90133379302 / 901 333 793 02 |  |  | 5055676554024
Heritage | Porsche | 914 (1970 - 1976) |  |  |  | PFR57-412-15H | Rear Anti Roll Bar Bush 15mm | 23.045 | 112.4596 | 4 | 4 | 12 | Please check anti roll bar diameter before ordering. | 15mm | 90133379302 / 901 333 793 02 |  |  | 5055676546104
Road | Porsche | 914 (1970 - 1976) |  |  |  | PFR57-412-16 | Rear Anti Roll Bar Bush 16mm | 23.045 | 112.4596 | 4 | 4 | 12 | Please check anti roll bar diameter before ordering. | 16mm |  |  |  | 5055676512482
Black | Porsche | 914 (1970 - 1976) |  |  |  | PFR57-412-16BLK | Rear Anti Roll Bar Bush 16mm | 25.377 | 123.8398 | 4 | 4 | 12 | Please check anti roll bar diameter before ordering. | 16mm |  |  |  | 5055676519610
Heritage | Porsche | 914 (1970 - 1976) |  |  |  | PFR57-412-16H | Rear Anti Roll Bar Bush 16mm | 23.045 | 112.4596 | 4 | 4 | 12 | Please check anti roll bar diameter before ordering. | 16mm |  |  |  | 5055676545558
Road | Porsche | 914 (1970 - 1976) |  |  |  | PFR57-412-18 | Rear Anti Roll Bar Bush 18mm | 23.045 | 112.4596 | 4 | 4 | 12 | Fits models 1974 to 1977, from 1977 on use PFF57-209-*, *measure anti roll bar size. | 18mm |  |  |  | 5055676512512
Black | Porsche | 914 (1970 - 1976) |  |  |  | PFR57-412-18BLK | Rear Anti Roll Bar Bush 18mm | 25.377 | 123.8398 | 4 | 4 | 12 | Fits models 1974 to 1977, from 1977 on use PFF57-209-*, *measure anti roll bar size. | 18mm |  |  |  | 5055676517081
Heritage | Porsche | 914 (1970 - 1976) |  |  |  | PFR57-412-18H | Rear Anti Roll Bar Bush 18mm | 23.045 | 112.4596 | 4 | 4 | 12 | Fits models 1974 to 1977, from 1977 on use PFF57-209-*, *measure anti roll bar size. | 18mm |  |  |  | 5055676545602
Road | Porsche | 924 and S (all years), 944 (1982 - 1985) |  |  |  | PF99-514-15 | PowerAlign Wheel Mounting Guide Pin | 30.437 | 37.1331 | 1 | 1 |  | Available singularly to suit a specific vehicle or as a handy 4-piece workshop kit, our new PowerAlign Wheel Mounting Guide Pins are designed to allow the safer mounting and easy alignment of heavy alloy wheels on most common cars to use lug bolts. The individual pins come supplied in a reusable twist tube and the 4-piece workshop kit is supplied with a steel storage case for pride of place in your toolbox.Simply thread the appropriate pin size into one of the bolt holes on the wheel hub. The wheel can then be lifted and placed on the guide pin, and easily slid into place on the hub; keeping the bolt holes aligned for other bolts to be inserted and tightened.This reduces the awkward and back-straining process of holding the wheel in place with one hand whilst lining up and threading in the first bolt; thus, reducing the risk, hassle, and strain of mounting wheels.Proven using simulated and real-world testing, the new mounting pins usehigh-strength CNC-machined AISI 303 Stainless Steel, some 50% stronger than plated mild steel, to ensure durability and resilience in a workshop environment, and are supplied with colour-coded 3D-printedprotective sleeves for ease of identificationandanodised 2011-T6 aluminium caps to absorb knocks and prevent damage to the wheel, unlike others on the market.Please clickhereto view all sizes available and fora wider-reaching application list in the form of anew user-friendly drop-down search function. |  | 9A700773300 |  |  | 5055676559104
Road | Porsche | 924 and S (all years), 944 (1982 - 1985) |  |  |  | PFA100-12 | PowerAlign Camber Bolt Kit (12mm x 60mm) | 27.324 | 33.3353 | 1 | 1 |  | Our PowerAlign camber bolts replace the original upper bolt on suspension struts with a two-bolt fixing to the knuckle, one positioned above the other, allowing up to +/- 1.75 degrees of adjustment. This kit contains 2 camber bolts, tab washers and nuts. Why not add our Magnetic Camber Gauge to your tool kit so that you can make pit garage adjustments to your suspension using PowerAlign Camber Bolts. | 12mm |  |  |  | 5055676528063
Road | Porsche | 924 and S (all years), 944 (1982 - 1985) |  |  |  | PFF57-205-20 | Front Anti Roll Bar To End Link 20mm | 22 | 53.68 | 2 | 2 | 4 |  | 20mm |  |  |  | 5055676506375
Heritage | Porsche | 924 and S (all years), 944 (1982 - 1985) |  |  |  | PFF57-205-20H | Front Anti Roll Bar To End Link 20mm | 22 | 53.68 | 2 | 2 | 4 |  | 20mm |  |  |  | 5055676548580
Road | Porsche | 924 and S (all years), 944 (1982 - 1985) |  |  |  | PFF57-205-21 | Front Anti Roll Bar To End Link 21mm | 22 | 53.68 | 2 | 2 | 4 | For the 968 models M030 30mm ARB only, the bar tapers down to 21mm at the ends. It also fits all 924, 924S and 944 all years. | 21mm |  |  |  | 5055676514905
Heritage | Porsche | 924 and S (all years), 944 (1982 - 1985) |  |  |  | PFF57-205-21H | Front Anti Roll Bar To End Link 21mm | 22 | 53.68 | 2 | 2 | 4 | For the 968 models M030 30mm ARB only, the bar tapers down to 21mm at the ends. It also fits all 924, 924S and 944 all years. | 21mm |  |  |  | 5055676548597
Road | Porsche | 924 and S (all years), 944 (1982 - 1985) |  |  |  | PFF57-205-22 | Front Anti Roll Bar To End Link 22mm | 22 | 53.68 | 2 | 2 | 4 |  | 22mm |  |  |  | 5055676506382
Heritage | Porsche | 924 and S (all years), 944 (1982 - 1985) |  |  |  | PFF57-205-22H | Front Anti Roll Bar To End Link 22mm | 22 | 53.68 | 2 | 2 | 4 |  | 22mm |  |  |  | 5055676548603
Road | Porsche | 924 and S (all years), 944 (1982 - 1985) |  |  |  | PFF57-205-23 | Front Anti Roll Bar To End Link 23mm | 22 | 53.68 | 2 | 2 | 4 |  | 23mm |  |  |  | 5055676506399
Heritage | Porsche | 924 and S (all years), 944 (1982 - 1985) |  |  |  | PFF57-205-23H | Front Anti Roll Bar To End Link 23mm | 22 | 53.68 | 2 | 2 | 4 |  | 23mm |  |  |  | 5055676548610
Road | Porsche | 924 and S (all years), 944 (1982 - 1985) |  |  |  | PFF57-209-14 | Rear Anti Roll Bar Bush 14mm | 23.298 | 56.8471 | 2 | 2 | 6 | This is a D shaped bush. | 14mm | 477 411 313 F |  |  | 5055676506412
Heritage | Porsche | 924 and S (all years), 944 (1982 - 1985) |  |  |  | PFF57-209-14H | Rear Anti Roll Bar Bush 14mm | 23.298 | 56.8471 | 2 | 2 | 6 | This is a D shaped bush. | 14mm | 477 411 313 F |  |  | 5055676548627
Road | Porsche | 924 and S (all years), 944 (1982 - 1985) |  |  |  | PFF57-209-16 | Rear Anti Roll Bar Bush 16mm | 23.298 | 56.8471 | 2 | 2 | 6 | This is a D shaped bush. | 16mm | 477 411 313 A |  |  | 5055676506429
Heritage | Porsche | 924 and S (all years), 944 (1982 - 1985) |  |  |  | PFF57-209-16H | Rear Anti Roll Bar Bush 16mm | 23.298 | 56.8471 | 2 | 2 | 6 | This is a D shaped bush. | 16mm | 477 411 313 A |  |  | 5055676548634
Road | Porsche | 924 and S (all years), 944 (1982 - 1985) |  |  |  | PFF57-209-20 | Rear Anti Roll Bar Bush 20mm | 23.298 | 56.8471 | 2 | 2 | 6 |  | 20mm | 477 411 313 C |  |  | 5055676506467
Road | Porsche | 924 and S (all years), 944 (1982 - 1985) |  |  |  | PFF57-209-20 | Front Anti Roll Bar Bush 20mm | 23.298 | 56.8471 | 2 | 2 | 3 |  | 20mm | 477 411 313 C |  |  | 5055676506467
Black | Porsche | 924 and S (all years), 944 (1982 - 1985) |  |  |  | PFF57-209-20BLK | Front Anti Roll Bar Bush 20mm | 25.641 | 62.564 | 2 | 2 | 3 |  | 20mm | 477 411 313 C |  |  | 5055676514929
Black | Porsche | 924 and S (all years), 944 (1982 - 1985) |  |  |  | PFF57-209-20BLK | Rear Anti Roll Bar Bush 20mm | 25.641 | 62.564 | 2 | 2 | 6 |  | 20mm | 477 411 313 C |  |  | 5055676514929
Heritage | Porsche | 924 and S (all years), 944 (1982 - 1985) |  |  |  | PFF57-209-20H | Rear Anti Roll Bar Bush 20mm | 23.298 | 56.8471 | 2 | 2 | 6 |  | 20mm | 477 411 313 C |  |  | 5055676545626
Heritage | Porsche | 924 and S (all years), 944 (1982 - 1985) |  |  |  | PFF57-209-20H | Front Anti Roll Bar Bush 20mm | 23.298 | 56.8471 | 2 | 2 | 3 | D-shaped bush for classic 911 from 1977 on. For 1974 to 1977, use 4 x PFR57-412-*. Check diameter before ordering. | 20mm | 477 411 313 C |  |  | 5055676545626
Road | Porsche | 924 and S (all years), 944 (1982 - 1985) |  |  |  | PFF57-209-21 | Front Anti Roll Bar Bush 21mm | 23.045 | 56.2298 | 2 | 2 | 3 |  | 21mm |  |  |  | 5055676506474
Black | Porsche | 924 and S (all years), 944 (1982 - 1985) |  |  |  | PFF57-209-21BLK | Front Anti Roll Bar Bush 21mm | 25.377 | 61.9199 | 2 | 2 | 3 | d. | 21mm |  |  |  | 5055676514936
Heritage | Porsche | 924 and S (all years), 944 (1982 - 1985) |  |  |  | PFF57-209-21H | Front Anti Roll Bar Bush 21mm | 23.045 | 56.2298 | 2 | 2 | 3 |  | 21mm |  |  |  | 5055676546128
Road | Porsche | 924 and S (all years), 944 (1982 - 1985) |  |  |  | PFF57-209-22 | Front Anti Roll Bar Bush 22mm | 23.045 | 56.2298 | 2 | 2 | 3 |  | 22mm | 477 411 313 E |  |  | 5055676506481
Black | Porsche | 924 and S (all years), 944 (1982 - 1985) |  |  |  | PFF57-209-22BLK | Front Anti Roll Bar Bush 22mm | 25.377 | 61.9199 | 2 | 2 | 3 |  | 22mm | 477 411 313 E |  |  | 5055676513496
Heritage | Porsche | 924 and S (all years), 944 (1982 - 1985) |  |  |  | PFF57-209-22H | Front Anti Roll Bar Bush 22mm | 23.045 | 56.2298 | 2 | 2 | 3 |  | 22mm | 477 411 313 E |  |  | 5055676548641
Road | Porsche | 924 and S (all years), 944 (1982 - 1985) |  |  |  | PFF57-209-23 | Front Anti Roll Bar Bush 23mm | 23.045 | 56.2298 | 2 | 2 | 3 |  | 23mm | 477 411 313 H |  |  | 5055676506498
Heritage | Porsche | 924 and S (all years), 944 (1982 - 1985) |  |  |  | PFF57-209-23H | Front Anti Roll Bar Bush 23mm | 23.045 | 56.2298 | 2 | 2 | 3 |  | 23mm | 477 411 313 H |  |  | 5055676548658
Road | Porsche | 924 and S (all years), 944 (1982 - 1985) |  |  |  | PFF57-209-24 | Front Anti Roll Bar Bush 24mm | 23.045 | 56.2298 | 2 | 2 | 3 | Bush Style:- D Shaped | 24mm |  |  |  | 5055676506504
Heritage | Porsche | 924 and S (all years), 944 (1982 - 1985) |  |  |  | PFF57-209-24H | Front Anti Roll Bar Bush 24mm | 23.045 | 56.2298 | 2 | 2 | 3 | Bush Style:- D Shaped | 24mm |  |  |  | 5055676548665
Road | Porsche | 924 and S (all years), 944 (1982 - 1985) |  |  |  | PFF57-305-20 | Front Anti Roll Bar Bush 20mm | 24.596 | 60.0142 | 2 | 2 | 3 | Fits 924 up to chassis Nr 92CN4 02197, and Turbo, GT up to 93CN1 00305. This is a round bush, 35mm outside body diameter and 41mm overall length. | 20mm |  |  |  | 5055676506559
Heritage | Porsche | 924 and S (all years), 944 (1982 - 1985) |  |  |  | PFF57-305-20H | Front Anti Roll Bar Bush 20mm | 24.596 | 60.0142 | 2 | 2 | 3 | Fits 924 up to chassis Nr 92CN4 02197, and Turbo, GT up to 93CN1 00305. This is a round bush, 35mm outside body diameter and 41mm overall length. | 20mm |  |  |  | 5055676548672
Road | Porsche | 924 and S (all years), 944 (1982 - 1985) |  |  |  | PFF57-305-21 | Front Anti Roll Bar Bush 21mm | 22.649 | 55.2636 | 2 | 2 | 3 | Fits 924 up to chassis Nr 92CN4 02197, and Turbo, GT up to 93CN1 00305. This is a round bush, 35mm outside body diameter and 41mm overall length. | 21mm |  |  |  | 5055676506566
Heritage | Porsche | 924 and S (all years), 944 (1982 - 1985) |  |  |  | PFF57-305-21H | Front Anti Roll Bar Bush 21mm | 22.649 | 55.2636 | 2 | 2 | 3 | Fits 924 up to chassis Nr 92CN4 02197, and Turbo, GT up to 93CN1 00305. This is a round bush, 35mm outside body diameter and 41mm overall length. | 21mm |  |  |  | 5055676548689
Road | Porsche | 924 and S (all years), 944 (1982 - 1985) |  |  |  | PFF57-305-23 | Front Anti Roll Bar Bush 23mm | 22.649 | 55.2636 | 2 | 2 | 3 | Fits 924 up to chassis Nr 92CN4 02197, and Turbo, GT up to 93CN1 00305. This is a round bush, 35mm outside body diameter and 41mm overall length. | 23mm |  |  |  | 5055676506573
Heritage | Porsche | 924 and S (all years), 944 (1982 - 1985) |  |  |  | PFF57-305-23H | Front Anti Roll Bar Bush 23mm | 22.649 | 55.2636 | 2 | 2 | 3 | Fits 924 up to chassis Nr 92CN4 02197, and Turbo, GT up to 93CN1 00305. This is a round bush, 35mm outside body diameter and 41mm overall length. | 23mm |  |  |  | 5055676548696
Road | Porsche | 924 and S (all years), 944 (1982 - 1985) |  |  |  | PFF57-306-20 | Front Anti Roll Bar Bush 20mm | 23.947 | 58.4307 | 2 | 2 | 3 | Fits 924 after 92CN4 02198 and Turbo after 92CN1 00306. This is a round bush, 40mm outside body diameter and 55mm overall length. | 20mm |  |  |  | 5055676506597
Black | Porsche | 924 and S (all years), 944 (1982 - 1985) |  |  |  | PFF57-306-20BLK | Front Anti Roll Bar Bush 20mm | 26.345 | 64.2818 | 2 | 2 | 3 | Fits 924 after 92CN4 02198 and Turbo after 92CN1 00306. This is a round bush, 40mm outside body diameter and 55mm overall length. | 20mm |  |  |  | 5055676514950
Heritage | Porsche | 924 and S (all years), 944 (1982 - 1985) |  |  |  | PFF57-306-20H | Front Anti Roll Bar Bush 20mm | 23.947 | 58.4307 | 2 | 2 | 3 | Fits 924 after 92CN4 02198 and Turbo after 92CN1 00306. This is a round bush, 40mm outside body diameter and 55mm overall length. | 20mm |  |  |  | 5055676548702
Road | Porsche | 924 and S (all years), 944 (1982 - 1985) |  |  |  | PFF57-306-21.5 | Front Anti Roll Bar Bush 21.5mm | 23.947 | 58.4307 | 2 | 2 | 3 | Fits 924 after 92CN4 02198 and Turbo after 92CN1 00306. This is a round bush, 40mm outside body diameter and 55mm overall length. | 21.5mm |  |  |  | 5055676506603
Heritage | Porsche | 924 and S (all years), 944 (1982 - 1985) |  |  |  | PFF57-306-21.5H | Front Anti Roll Bar Bush 21.5mm | 23.947 | 58.4307 | 2 | 2 | 3 | Fits 924 after 92CN4 02198 and Turbo after 92CN1 00306. This is a round bush, 40mm outside body diameter and 55mm overall length. | 21.5mm |  |  |  | 5055676548719
Road | Porsche | 924 and S (all years), 944 (1982 - 1985) |  |  |  | PFF57-306-23 | Front Anti Roll Bar Bush 23mm | 23.947 | 58.4307 | 2 | 2 | 3 | Fits 924 after 92CN4 02198 and Turbo after 92CN1 00306. This is a round bush, 40mm outside body diameter and 55mm overall length. | 23mm |  |  |  | 5055676506610
Black | Porsche | 924 and S (all years), 944 (1982 - 1985) |  |  |  | PFF57-306-23BLK | Front Anti Roll Bar Bush 23mm | 26.345 | 64.2818 | 2 | 2 | 3 | Fits 924 after 92CN4 02198 and Turbo after 92CN1 00306. This is a round bush, 40mm outside body diameter and 55mm overall length. | 23mm |  |  |  | 5055676518811
Heritage | Porsche | 924 and S (all years), 944 (1982 - 1985) |  |  |  | PFF57-306-23H | Front Anti Roll Bar Bush 23mm | 23.947 | 58.4307 | 2 | 2 | 3 | Fits 924 after 92CN4 02198 and Turbo after 92CN1 00306. This is a round bush, 40mm outside body diameter and 55mm overall length. | 23mm |  |  |  | 5055676548726
Road | Porsche | 924 and S (all years), 944 (1982 - 1985) |  |  |  | PFF57-307 | Front Anti Roll Bar To Wishbone Bush | 25.245 | 61.5978 | 2 | 2 | 4 | This bush fits the aluminium bracket as used on the 924S and 944. For all other models use PFF57-205-* and PFF57-308. |  | 171411314A | 94434373500 |  | 5055676506627
Black | Porsche | 924 and S (all years), 944 (1982 - 1985) |  |  |  | PFF57-307BLK | Front Anti Roll Bar To Wishbone Bush | 27.775 | 67.771 | 2 | 2 | 4 | This bush fits the aluminium bracket as used on the 924S and 944. For all other models use PFF57-205-* and PFF57-308. |  | 171411314A | 94434373500 |  | 5055676521767
Heritage | Porsche | 924 and S (all years), 944 (1982 - 1985) |  |  |  | PFF57-307H | Front Anti Roll Bar To Wishbone Bush | 25.245 | 61.5978 | 2 | 2 | 4 | This bush fits the aluminium bracket as used on the 924S and 944. For all other models use PFF57-205-* and PFF57-308. |  | 171411314A | 94434373500 |  | 5055676548733
Road | Porsche | 924 and S (all years), 944 (1982 - 1985) |  |  |  | PFF57-308 | Front Anti Roll Bar End Link To Wishbone | 22 | 53.68 | 2 | 2 | 5 |  |  | 477411041B |  |  | 5055676506634
Black | Porsche | 924 and S (all years), 944 (1982 - 1985) |  |  |  | PFF57-308BLK | Front Anti Roll Bar End Link To Wishbone | 23.947 | 58.4307 | 2 | 2 | 5 |  |  | 477411041B |  |  | 5055676521774
Heritage | Porsche | 924 and S (all years), 944 (1982 - 1985) |  |  |  | PFF57-308H | Front Anti Roll Bar End Link To Wishbone | 22 | 53.68 | 2 | 2 | 5 |  |  | 477411041B |  |  | 5055676548740
Road | Porsche | 924 and S (all years), 944 (1982 - 1985) |  |  |  | PFF85-211 | Front Wishbone Inner Bush | 33.682 | 82.1841 | 2 | 2 | 1 |  |  | 171407182 |  |  | 5055676510433
Black | Porsche | 924 and S (all years), 944 (1982 - 1985) |  |  |  | PFF85-211BLK | Front Wishbone Inner Bush | 37.059 | 90.424 | 2 | 2 | 1 |  |  | 171407182 |  |  | 5055676510440
Heritage | Porsche | 924 and S (all years), 944 (1982 - 1985) |  |  |  | PFF85-211H | Front Wishbone Inner Bush | 33.682 | 82.1841 | 2 | 2 | 1 |  |  | 171407182 |  |  | 5055676545633
Road | Porsche | 924 and S (all years), 944 (1982 - 1985) |  |  |  | PFF85-213 | Front Wishbone Rear Bush | 31.086 | 75.8498 | 2 | 2 | 2 |  |  | 171407181A |  |  | 5055676510457
Black | Porsche | 924 and S (all years), 944 (1982 - 1985) |  |  |  | PFF85-213BLK | Front Wishbone Rear Bush | 34.199 | 83.4456 | 2 | 2 | 2 |  |  | 171407181A |  |  | 5055676510464
Heritage | Porsche | 924 and S (all years), 944 (1982 - 1985) |  |  |  | PFF85-213H | Front Wishbone Rear Bush | 31.086 | 75.8498 | 2 | 2 | 2 |  |  | 171407181A |  |  | 5055676545640
Road | Porsche | 924 and S (all years), 944 (1982 - 1985) |  |  |  | PFR57-211 | Rear Drop Link Bush | 30.437 | 148.5326 | 4 | 4 | 11 | * Link not included |  | 477511051A |  |  | 5055676554932
Black | Porsche | 924 and S (all years), 944 (1982 - 1985) |  |  |  | PFR57-211BLK | Rear Drop Link Bush | 33.484 | 163.4019 | 4 | 4 | 11 | * Link not included |  | 477511051A |  |  | 5055676554949
Heritage | Porsche | 924 and S (all years), 944 (1982 - 1985) |  |  |  | PFR57-211H | Rear Drop Link Bush | 30.437 | 148.5326 | 4 | 4 | 11 | * Link not included |  | 477511051A |  |  | 5055676554956
Road | Porsche | 924 and S (all years), 944 (1982 - 1985) |  |  |  | PFR57-220 | Rear Axle Carrier Outer Mounting | 47.96 | 117.0224 | 2 | 2 | 7 |  |  | 477501069A |  |  | 5055676506528
Black | Porsche | 924 and S (all years), 944 (1982 - 1985) |  |  |  | PFR57-220BLK | Rear Axle Carrier Outer Mounting | 47.96 | 117.0224 | 2 | 2 | 7 |  |  | 477501069A |  |  | 5055676520760
Heritage | Porsche | 924 and S (all years), 944 (1982 - 1985) |  |  |  | PFR57-220H | Rear Axle Carrier Outer Mounting | 47.96 | 117.0224 | 2 | 2 | 7 |  |  | 477501069A |  |  | 5055676548757
Road | Porsche | 924 and S (all years), 944 (1982 - 1985) |  |  |  | PFR57-222 | Rear Trailing Arm Inner Bush | 44.715 | 109.1046 | 2 | 2 | 8 |  |  | 477501541 |  |  | 5055676506535
Black | Porsche | 924 and S (all years), 944 (1982 - 1985) |  |  |  | PFR57-222BLK | Rear Trailing Arm Inner Bush | 44.715 | 109.1046 | 2 | 2 | 8 |  |  | 477501541 |  |  | 5055676520777
Heritage | Porsche | 924 and S (all years), 944 (1982 - 1985) |  |  |  | PFR57-222H | Rear Trailing Arm Inner Bush | 44.715 | 109.1046 | 2 | 2 | 8 |  |  | 477501541 |  |  | 5055676548764
Road | Porsche | 924 and S (all years), 944 (1982 - 1985) |  |  |  | PFR57-223 | Rear Pivot Strut To Tube Bush | 45.364 | 110.6882 | 2 | 2 | 9 | PFR57-223 fits all 924S and 944 models from 1985 onwards. |  |  |  |  | 5055676519603
Black | Porsche | 924 and S (all years), 944 (1982 - 1985) |  |  |  | PFR57-223BLK | Rear Pivot Strut To Tube Bush | 49.907 | 121.7731 | 2 | 2 | 9 | PFR57-223 fits all 924S and 944 models from 1985 onwards. |  |  |  |  | 5055676532923
Heritage | Porsche | 924 and S (all years), 944 (1982 - 1985) |  |  |  | PFR57-223H | Rear Pivot Strut To Tube Bush | 45.364 | 110.6882 | 2 | 2 | 9 | PFR57-223 fits all 924S and 944 models from 1985 onwards. |  |  |  |  | 5055676548771
Road | Porsche | 928 (1978-1995) |  |  |  | PFF57-701 | Front Lower Arm Front Bush | 59.642 | 145.5265 | 2 | 2 | 1 | [5 empty] | 5055676537089
Black | Porsche | 928 (1978-1995) |  |  |  | PFF57-701BLK | Front Lower Arm Front Bush | 64.834 | 158.195 | 2 | 2 | 1 | [5 empty] | 5055676537096
Heritage | Porsche | 928 (1978-1995) |  |  |  | PFF57-701H | Front Lower Arm Front Bush | 59.642 | 145.5265 | 2 | 2 | 1 | [5 empty] | 5055676548788
Road | Porsche | 928 (1978-1995) |  |  |  | PFF57-702 | Front Lower Arm Rear Bush | 57.695 | 140.7758 | 2 | 2 | 2 | [5 empty] | 5055676536877
Black | Porsche | 928 (1978-1995) |  |  |  | PFF57-702BLK | Front Lower Arm Rear Bush | 63.536 | 155.0278 | 2 | 2 | 2 | [5 empty] | 5055676536884
Heritage | Porsche | 928 (1978-1995) |  |  |  | PFF57-702H | Front Lower Arm Rear Bush | 57.695 | 140.7758 | 2 | 2 | 2 | [5 empty] | 5055676548795
Road | Porsche | 928 (1978-1995) |  |  |  | PFF57-703-26 | Front Anti Roll Bar Bush 26mm | 26.939 | 65.7312 | 2 | 2 | 3 |  | 26mm | 928 343 793 02 | 928 343 793 04 |  | 5055676537027
Black | Porsche | 928 (1978-1995) |  |  |  | PFF57-703-26BLK | Front Anti Roll Bar Bush 26mm | 29.986 | 73.1658 | 2 | 2 | 3 |  | 26mm | 928 343 793 02 | 928 343 793 04 |  | 5055676537034
Heritage | Porsche | 928 (1978-1995) |  |  |  | PFF57-703-26H | Front Anti Roll Bar Bush 26mm | 26.939 | 65.7312 | 2 | 2 | 3 |  | 26mm | 928 343 793 02 | 928 343 793 04 |  | 5055676548801
Road | Porsche | 928 (1978-1995) |  |  |  | PFF57-703-28 | Front Anti Roll Bar Bush 28mm | 26.939 | 65.7312 | 2 | 2 | 3 |  | 28mm | 928 343 793 04 |  |  | 5055676537041
Black | Porsche | 928 (1978-1995) |  |  |  | PFF57-703-28BLK | Front Anti Roll Bar Bush 28mm | 29.986 | 73.1658 | 2 | 2 | 3 |  | 28mm | 928 343 793 04 |  |  | 5055676537058
Heritage | Porsche | 928 (1978-1995) |  |  |  | PFF57-703-28H | Front Anti Roll Bar Bush 28mm | 26.939 | 65.7312 | 2 | 2 | 3 |  | 28mm | 928 343 793 04 |  |  | 5055676548818
Road | Porsche | 928 (1978-1995) |  |  |  | PFF57-704 | Front Upper Arm Bush | 42.768 | 208.7078 | 4 | 4 | 4 | This part fits vehicle models from 1987-1995, for earlier vehicles from 1978-1986 please use PFF57-705. |  | 928 341 027 37 | 928 341 028 37 | 928 341 028 38 | 5055676537102
Black | Porsche | 928 (1978-1995) |  |  |  | PFF57-704BLK | Front Upper Arm Bush | 42.768 | 208.7078 | 4 | 4 | 4 | This part fits vehicle models from 1987-1995, for earlier vehicles from 1978-1986 please use PFF57-705. |  | 928 341 027 37 | 928 341 028 37 | 928 341 028 38 | 5055676537119
Heritage | Porsche | 928 (1978-1995) |  |  |  | PFF57-704H | Front Upper Arm Bush | 42.768 | 208.7078 | 4 | 4 | 4 | This part fits vehicle models from 1987-1995, for earlier vehicles from 1978-1986 please use PFF57-705. |  | 928 341 027 37 | 928 341 028 37 | 928 341 028 38 | 5055676548825
Road | Porsche | 928 (1978-1995) |  |  |  | PFF57-705 | Front Upper Arm Bush | 43.417 | 211.875 | 4 | 4 | 4 | This part only fits vehicle models from 1978 to 1986, for later year models - 1987 to 1995 use PFF57-704. |  | 928 341 027 33 | 928 341 028 33 |  | 5055676542724
Black | Porsche | 928 (1978-1995) |  |  |  | PFF57-705BLK | Front Upper Arm Bush | 43.417 | 211.875 | 4 | 4 | 4 | This part only fits vehicle models from 1978 to 1986, for later year models - 1987 to 1995 use PFF57-704. |  |  |  |  | 5055676542731
Road | Porsche | 928 (1978-1995) |  |  |  | PFR57-713-21 | Rear Anti Roll Bar Bush 21mm | 26.939 | 65.7312 | 2 | 2 | 13 |  | 21mm | 92833375431 |  |  | 5055676537263
Black | Porsche | 928 (1978-1995) |  |  |  | PFR57-713-21BLK | Rear Anti Roll Bar Bush 21mm | 29.986 | 73.1658 | 2 | 2 | 13 |  | 21mm | 92833375431 |  |  | 5055676537270
Heritage | Porsche | 928 (1978-1995) |  |  |  | PFR57-713-21H | Rear Anti Roll Bar Bush 21mm | 26.939 | 65.7312 | 2 | 2 | 13 |  | 21mm | 92833375431 |  |  | 5055676548832
Road | Porsche | 928 (1978-1995) |  |  |  | PFR57-713-22 | Rear Anti Roll Bar Bush 22mm | 26.939 | 65.7312 | 2 | 2 | 13 |  | 22mm | 92833375426 |  |  | 5055676537225
Black | Porsche | 928 (1978-1995) |  |  |  | PFR57-713-22BLK | Rear Anti Roll Bar Bush 22mm | 29.986 | 73.1658 | 2 | 2 | 13 |  | 22mm | 92833375426 |  |  | 5055676537232
Heritage | Porsche | 928 (1978-1995) |  |  |  | PFR57-713-22H | Rear Anti Roll Bar Bush 22mm | 26.939 | 65.7312 | 2 | 2 | 13 |  | 22mm | 92833375426 |  |  | 5055676548849
Road | Porsche | 928 (1978-1995) |  |  |  | PFR57-714 | Rear Anti Roll Bar Link Rod Bush | 27.192 | 132.697 | 4 | 4 | 14 |  |  | 735299S3-12 | 477511061 |  | 5055676537201
Black | Porsche | 928 (1978-1995) |  |  |  | PFR57-714BLK | Rear Anti Roll Bar Link Rod Bush | 30.437 | 148.5326 | 4 | 4 | 14 |  |  | 477511061 | 735299S3-12 |  | 5055676537218
Heritage | Porsche | 928 (1978-1995) |  |  |  | PFR57-714H | Rear Anti Roll Bar Link Rod Bush | 27.192 | 132.697 | 4 | 4 | 14 |  |  | 735299S3-12 | 477511061 |  | 5055676548856
Road | Porsche | 944 inc S2 & Turbo (1985 - 1991) |  |  |  | PFF57-101 | Front Wishbone Front Bush | 53.152 | 129.6909 | 2 | 2 | 1 |  |  | 94434102702 / 94434102802 | 94434192731 / 95134102700 | 94434192831 / 95134102800 | 5055676506290
Black | Porsche | 944 inc S2 & Turbo (1985 - 1991) |  |  |  | PFF57-101BLK | Front Wishbone Front Bush | 53.152 | 129.6909 | 2 | 2 | 1 |  |  | 94434102702 / 94434102802 | 94434192731 / 95134102700 | 94434192831 / 95134102800 | 5055676520104
Heritage | Porsche | 944 inc S2 & Turbo (1985 - 1991) |  |  |  | PFF57-101H | Front Wishbone Front Bush | 53.152 | 129.6909 | 2 | 2 | 1 |  |  | 94434102702 / 94434102802 | 94434192731 / 95134102700 | 94434192831 / 95134102800 | 5055676548863
Road | Porsche | 944 inc S2 & Turbo (1985 - 1991) |  |  |  | PFF57-203 | Front Wishbone Rear Bush | 43.417 | 105.9375 | 2 | 2 | 2 | This bush fits cars with a round bush as standard. If it has a D shaped bush with a flat use PFF57-303. |  | 95134102301 |  |  | 5055676506320
Black | Porsche | 944 inc S2 & Turbo (1985 - 1991) |  |  |  | PFF57-203BLK | Front Wishbone Rear Bush | 43.417 | 105.9375 | 2 | 2 | 2 | This bush fits cars with a round bush as standard. If it has a D shaped bush with a flat use PFF57-303. |  | 95134102301 |  |  | 5055676520128
Heritage | Porsche | 944 inc S2 & Turbo (1985 - 1991) |  |  |  | PFF57-203H | Front Wishbone Rear Bush | 43.417 | 105.9375 | 2 | 2 | 2 | This bush fits cars with a round bush as standard. If it has a D shaped bush with a flat use PFF57-303. |  | 95134102301 |  |  | 5055676548870
Road | Porsche | 944 inc S2 & Turbo (1985 - 1991) |  |  |  | PFF57-204-21.5 | Front Anti Roll Bar Bush 21.5mm | 23.045 | 56.2298 | 2 | 2 | 3 | Please measure anti-roll bar diameter before ordering. | 21.5mm | 951 343 794 07 |  |  | 5055676538895
Black | Porsche | 944 inc S2 & Turbo (1985 - 1991) |  |  |  | PFF57-204-21.5BLK | Front Anti Roll Bar Bush 21.5mm | 25.377 | 61.9199 | 2 | 2 | 3 | Please measure anti-roll bar diameter before ordering. | 21.5mm | 951 343 794 07 |  |  | 5055676538901
Heritage | Porsche | 944 inc S2 & Turbo (1985 - 1991) |  |  |  | PFF57-204-21.5H | Front Anti Roll Bar Bush 21.5mm | 23.045 | 56.2298 | 2 | 2 | 3 | Please measure anti-roll bar diameter before ordering. | 21.5mm | 951 343 794 07 |  |  | 5055676548887
Road | Porsche | 944 inc S2 & Turbo (1985 - 1991) |  |  |  | PFF57-204-23 | Front Anti Roll Bar Bush 23mm | 23.045 | 56.2298 | 2 | 2 | 3 | Please measure anti-roll bar diameter before ordering. | 23mm | 477411053 |  |  | 5055676551351
Black | Porsche | 944 inc S2 & Turbo (1985 - 1991) |  |  |  | PFF57-204-23BLK | Front Anti Roll Bar Bush 23mm | 25.377 | 61.9199 | 2 | 2 | 3 | Please measure anti-roll bar diameter before ordering. | 23mm | 477411053 |  |  | 5055676551368
Road | Porsche | 944 inc S2 & Turbo (1985 - 1991) |  |  |  | PFF57-204-24 | Front Anti Roll Bar Bush 24mm | 23.045 | 56.2298 | 2 | 2 | 3 | Please measure anti-roll bar diameter before ordering. | 24mm | 477411053K |  |  | 5055676543127
Black | Porsche | 944 inc S2 & Turbo (1985 - 1991) |  |  |  | PFF57-204-24BLK | Front Anti Roll Bar Bush 24mm | 25.443 | 62.0809 | 2 | 2 | 3 | Please measure anti-roll bar diameter before ordering. | 24mm | 477411053K |  |  | 5055676543134
Heritage | Porsche | 944 inc S2 & Turbo (1985 - 1991) |  |  |  | PFF57-204-24H | Front Anti Roll Bar Bush 24mm | 23.045 | 56.2298 | 2 | 2 | 3 | Please measure anti-roll bar diameter before ordering. | 24mm | 477411053K |  |  | 5055676548894
Road | Porsche | 944 inc S2 & Turbo (1985 - 1991) |  |  |  | PFF57-204-25.5 | Front Anti Roll Bar Bush 25.5mm | 23.045 | 56.2298 | 2 | 2 | 3 | Please measure anti-roll bar diameter before ordering. | 25.5mm | 951 343 794 02 |  |  | 5055676506337
Black | Porsche | 944 inc S2 & Turbo (1985 - 1991) |  |  |  | PFF57-204-25.5BLK | Front Anti Roll Bar Bush 25.5mm | 25.377 | 61.9199 | 2 | 2 | 3 | Please measure anti-roll bar diameter before ordering. | 25.5mm | 951 343 794 02 |  |  | 5055676521750
Heritage | Porsche | 944 inc S2 & Turbo (1985 - 1991) |  |  |  | PFF57-204-25.5H | Front Anti Roll Bar Bush 25.5mm | 23.045 | 56.2298 | 2 | 2 | 3 | Please measure anti-roll bar diameter before ordering. | 25.5mm | 951 343 794 02 |  |  | 5055676548900
Road | Porsche | 944 inc S2 & Turbo (1985 - 1991) |  |  |  | PFF57-204-26.8 | Front Anti Roll Bar Bush 26.8mm | 23.045 | 56.2298 | 2 | 2 | 3 | Please measure anti-roll bar diameter before ordering. | 26.8mm | 951 343 794 04 |  |  | 5055676506344
Black | Porsche | 944 inc S2 & Turbo (1985 - 1991) |  |  |  | PFF57-204-26.8BLK | Front Anti Roll Bar Bush 26.8mm | 25.377 | 61.9199 | 2 | 2 | 3 | Please measure anti-roll bar diameter before ordering. | 26.8mm | 951 343 794 04 |  |  | 5055676513472
Heritage | Porsche | 944 inc S2 & Turbo (1985 - 1991) |  |  |  | PFF57-204-26.8H | Front Anti Roll Bar Bush 26.8mm | 23.045 | 56.2298 | 2 | 2 | 3 | Please measure anti-roll bar diameter before ordering. | 26.8mm | 951 343 794 04 |  |  | 5055676548917
Road | Porsche | 944 inc S2 & Turbo (1985 - 1991) |  |  |  | PFF57-204-28.5 | Front Anti roll Bar Bush 28.5mm | 23.045 | 56.2298 | 2 | 2 | 3 | Please measure anti-roll bar diameter before ordering. | 28.5mm |  |  |  | 5055676542571
Black | Porsche | 944 inc S2 & Turbo (1985 - 1991) |  |  |  | PFF57-204-28.5BLK | Front Anti roll Bar Bush 28.5mm | 25.443 | 62.0809 | 2 | 2 | 3 | Please measure anti-roll bar diameter before ordering. | 28.5mm |  |  |  | 5055676542588
Road | Porsche | 944 inc S2 & Turbo (1985 - 1991) |  |  |  | PFF57-204-30 | Front Anti Roll Bar Bush 30mm | 23.045 | 56.2298 | 2 | 2 | 3 | Please measure anti-roll bar diameter before ordering. | 30mm |  |  |  | 5055676506351
Black | Porsche | 944 inc S2 & Turbo (1985 - 1991) |  |  |  | PFF57-204-30BLK | Front Anti Roll Bar Bush 30mm | 25.377 | 61.9199 | 2 | 2 | 3 | Please measure anti-roll bar diameter before ordering. | 30mm |  |  |  | 5055676514899
Heritage | Porsche | 944 inc S2 & Turbo (1985 - 1991) |  |  |  | PFF57-204-30H | Front Anti Roll Bar Bush 30mm | 23.045 | 56.2298 | 2 | 2 | 3 | Please measure anti-roll bar diameter before ordering. | 30mm |  |  |  | 5055676548924
Road | Porsche | 944 inc S2 & Turbo (1985 - 1991) |  |  |  | PFF57-205-16 | Front Anti Roll Bar To Link Rod Bush 16mm | 22 | 53.68 | 2 | 2 | 4 | This fits anti roll bars measuring 20mm, 21.5mm 23mm & 24mm. | 16mm | 951 343 793 00 |  |  | 5055676518521
Black | Porsche | 944 inc S2 & Turbo (1985 - 1991) |  |  |  | PFF57-205-16BLK | Front Anti Roll Bar To Link Rod Bush 16mm | 24.211 | 59.0748 | 2 | 2 | 4 | This fits anti roll bars measuring 20mm, 21.5mm 23mm & 24mm. | 16mm | 951 343 793 00 |  |  | 5055676524508
Heritage | Porsche | 944 inc S2 & Turbo (1985 - 1991) |  |  |  | PFF57-205-16H | Front Anti Roll Bar To Link Rod Bush 16mm | 22 | 53.68 | 2 | 2 | 4 | This fits anti roll bars measuring 20mm, 21.5mm 23mm & 24mm. | 16mm | 951 343 793 00 |  |  | 5055676548931
Road | Porsche | 944 inc S2 & Turbo (1985 - 1991) |  |  |  | PFF57-206 | Front Anti Roll Bar To Link Rod Bush | 22 | 53.68 | 2 | 2 | 4 | Fits 25.5mm and 26.8mm diameter anti roll bars. | 18mm | 951 343 793 30 |  |  | 5055676506405
Black | Porsche | 944 inc S2 & Turbo (1985 - 1991) |  |  |  | PFF57-206BLK | Front Anti Roll Bar To Link Rod Bush | 24.211 | 59.0748 | 2 | 2 | 4 | Fits 25.5mm and 26.8mm diameter anti roll bars. | 18mm | 951 343 793 30 |  |  | 5055676513489
Heritage | Porsche | 944 inc S2 & Turbo (1985 - 1991) |  |  |  | PFF57-206H | Front Anti Roll Bar To Link Rod Bush | 22 | 53.68 | 2 | 2 | 4 | Fits 25.5mm and 26.8mm diameter anti roll bars. | 18mm | 951 343 793 30 |  |  | 5055676548948
Road | Porsche | 944 inc S2 & Turbo (1985 - 1991) |  |  |  | PFF57-209-14 | Rear Anti Roll Bar Bush 14mm | 23.298 | 56.8471 | 2 | 2 | 6 | This is a D shaped bush. | 14mm | 477 411 313 F |  |  | 5055676506412
Road | Porsche | 944 inc S2 & Turbo (1985 - 1991) |  |  |  | PFF57-209-16 | Rear Anti Roll Bar Bush 16mm | 23.298 | 56.8471 | 2 | 2 | 6 | This is a D shaped bush. | 16mm | 477 411 313 A |  |  | 5055676506429
Road | Porsche | 944 inc S2 & Turbo (1985 - 1991) |  |  |  | PFF57-209-18 | Rear Anti Roll Bar Bush 18mm | 23.298 | 56.8471 | 2 | 2 | 6 | For 911 Classic models 1977 onwards only. For 911 Classic models 1974 to 1977 use 4 x PFR57-412-18. Please measure anti roll bar diameter before ordering. | 18mm | 477 411 313 B |  |  | 5055676506436
Black | Porsche | 944 inc S2 & Turbo (1985 - 1991) |  |  |  | PFF57-209-18BLK | Rear Anti Roll Bar Bush 18mm | 25.641 | 62.564 | 2 | 2 | 6 | For 911 Classic models 1977 onwards only. For 911 Classic models 1974 to 1977 use 4 x PFR57-412-18. Please measure anti roll bar diameter before ordering. | 18mm | 477 411 313 B |  |  | 5055676516114
Heritage | Porsche | 944 inc S2 & Turbo (1985 - 1991) |  |  |  | PFF57-209-18H | Rear Anti Roll Bar Bush 18mm | 23.298 | 56.8471 | 2 | 2 | 6 | For 911 Classic models 1977 onwards only. For 911 Classic models 1974 to 1977 use 4 x PFR57-412-18. Please measure anti roll bar diameter before ordering. | 18mm | 477 411 313 B |  |  | 5055676545619
Road | Porsche | 944 inc S2 & Turbo (1985 - 1991) |  |  |  | PFF57-209-19 | Rear Anti Roll Bar Bush 19mm | 23.298 | 56.8471 | 2 | 2 | 6 |  | 19mm |  |  |  | 5055676506443
Black | Porsche | 944 inc S2 & Turbo (1985 - 1991) |  |  |  | PFF57-209-19BLK | Rear Anti Roll Bar Bush 19mm | 25.641 | 62.564 | 2 | 2 | 6 |  | 19mm |  |  |  | 5055676506450
Road | Porsche | 944 inc S2 & Turbo (1985 - 1991) |  |  |  | PFF57-209-20 | Rear Anti Roll Bar Bush 20mm | 23.298 | 56.8471 | 2 | 2 | 6 |  | 20mm | 477 411 313 C |  |  | 5055676506467
Black | Porsche | 944 inc S2 & Turbo (1985 - 1991) |  |  |  | PFF57-209-20BLK | Rear Anti Roll Bar Bush 20mm | 25.641 | 62.564 | 2 | 2 | 6 |  | 20mm | 477 411 313 C |  |  | 5055676514929
Heritage | Porsche | 944 inc S2 & Turbo (1985 - 1991) |  |  |  | PFF57-209-20H | Rear Anti Roll Bar Bush 20mm | 23.298 | 56.8471 | 2 | 2 | 6 |  | 20mm | 477 411 313 C |  |  | 5055676545626
Road | Porsche | 944 inc S2 & Turbo (1985 - 1991) |  |  |  | PFF57-209-21 | Rear Anti Roll Bar Bush 21mm | 23.045 | 56.2298 | 2 | 2 | 6 | For 911 Classic models from 1977 on, for models 1974 to 1977 use 4 x PFR57-412-*. *Please measure anti roll bar diameter before ordering. Bush Style:- D shaped. | 21mm |  |  |  | 5055676506474
Black | Porsche | 944 inc S2 & Turbo (1985 - 1991) |  |  |  | PFF57-209-21BLK | Rear Anti Roll Bar Bush 21mm | 25.377 | 61.9199 | 2 | 2 | 6 |  | 21mm |  |  |  | 5055676514936
Heritage | Porsche | 944 inc S2 & Turbo (1985 - 1991) |  |  |  | PFF57-209-21H | Rear Anti Roll Bar Bush 21mm | 23.045 | 56.2298 | 2 | 2 | 6 | For 911 Classic models from 1977 on, for models 1974 to 1977 use 4 x PFR57-412-*. *Please measure anti roll bar diameter before ordering. Bush Style:- D shaped. | 21mm |  |  |  | 5055676546128
Road | Porsche | 944 inc S2 & Turbo (1985 - 1991) |  |  |  | PFF57-210 | Front Anti Roll Bar Link Rod To Wishbone Bush | 23.947 | 58.4307 | 2 | 2 | 5 | [5 empty] | 5055676506511
Black | Porsche | 944 inc S2 & Turbo (1985 - 1991) |  |  |  | PFF57-210BLK | Front Anti Roll Bar Link Rod To Wishbone Bush | 23.947 | 58.4307 | 2 | 2 | 5 | [5 empty] | 5055676520135
Heritage | Porsche | 944 inc S2 & Turbo (1985 - 1991) |  |  |  | PFF57-210H | Front Anti Roll Bar Link Rod To Wishbone Bush | 23.947 | 58.4307 | 2 | 2 | 5 | [5 empty] | 5055676548962
Road | Porsche | 944 inc S2 & Turbo (1985 - 1991) |  |  |  | PFF57-303 | Front Wishbone Rear Bush | 44.715 | 109.1046 | 2 | 2 | 2 | Use this bush to replace the front arm rear bush if it is D shaped, if the original bush is round use PFF57-203. | D shaped | 95134102330 | 95134102300 |  | 5055676506542
Black | Porsche | 944 inc S2 & Turbo (1985 - 1991) |  |  |  | PFF57-303BLK | Front Wishbone Rear Bush | 49.192 | 120.0285 | 2 | 2 | 2 | Use this bush to replace the front arm rear bush if it is D shaped, if the original bush is round use PFF57-203. | D shaped | 95134102330 | 95134102300 |  | 5055676514943
Heritage | Porsche | 944 inc S2 & Turbo (1985 - 1991) |  |  |  | PFF57-303H | Front Wishbone Rear Bush | 44.715 | 109.1046 | 2 | 2 | 2 | Use this bush to replace the front arm rear bush if it is D shaped, if the original bush is round use PFF57-203. | D shaped | 95134102330 | 95134102300 |  | 5055676548979
Road | Porsche | 944 inc S2 & Turbo (1985 - 1991) |  |  |  | PFR57-211 | Rear Drop Link Bush | 30.437 | 148.5326 | 4 | 4 | 11 | * Link not included |  | 477511051A |  |  | 5055676554932
Black | Porsche | 944 inc S2 & Turbo (1985 - 1991) |  |  |  | PFR57-211BLK | Rear Drop Link Bush | 33.484 | 163.4019 | 4 | 4 | 11 | * Link not included |  | 477511051A |  |  | 5055676554949
Heritage | Porsche | 944 inc S2 & Turbo (1985 - 1991) |  |  |  | PFR57-211H | Rear Drop Link Bush | 30.437 | 148.5326 | 4 | 4 | 11 | * Link not included |  | 477511051A |  |  | 5055676554956
Road | Porsche | 944 inc S2 & Turbo (1985 - 1991) |  |  |  | PFR57-220 | Rear Axle Carrier Outer Mounting | 47.96 | 117.0224 | 2 | 2 | 7 |  |  | 477501069A |  |  | 5055676506528
Black | Porsche | 944 inc S2 & Turbo (1985 - 1991) |  |  |  | PFR57-220BLK | Rear Axle Carrier Outer Mounting | 47.96 | 117.0224 | 2 | 2 | 7 |  |  | 477501069A |  |  | 5055676520760
Heritage | Porsche | 944 inc S2 & Turbo (1985 - 1991) |  |  |  | PFR57-220H | Rear Axle Carrier Outer Mounting | 47.96 | 117.0224 | 2 | 2 | 7 |  |  | 477501069A |  |  | 5055676548757
Road | Porsche | 944 inc S2 & Turbo (1985 - 1991) |  |  |  | PFR57-222 | Rear Trailing Arm Inner Bush | 44.715 | 109.1046 | 2 | 2 | 8 |  |  | 477501541 |  |  | 5055676506535
Black | Porsche | 944 inc S2 & Turbo (1985 - 1991) |  |  |  | PFR57-222BLK | Rear Trailing Arm Inner Bush | 44.715 | 109.1046 | 2 | 2 | 8 |  |  | 477501541 |  |  | 5055676520777
Heritage | Porsche | 944 inc S2 & Turbo (1985 - 1991) |  |  |  | PFR57-222H | Rear Trailing Arm Inner Bush | 44.715 | 109.1046 | 2 | 2 | 8 |  |  | 477501541 |  |  | 5055676548764
Road | Porsche | 944 inc S2 & Turbo (1985 - 1991) |  |  |  | PFR57-223 | Rear Pivot Strut To Tube Bush | 45.364 | 110.6882 | 2 | 2 | 9 | PFR57-223 fits all 924S and 944 models from 1985 onwards. |  |  |  |  | 5055676519603
Black | Porsche | 944 inc S2 & Turbo (1985 - 1991) |  |  |  | PFR57-223BLK | Rear Pivot Strut To Tube Bush | 49.907 | 121.7731 | 2 | 2 | 9 | PFR57-223 fits all 924S and 944 models from 1985 onwards. |  |  |  |  | 5055676532923
Heritage | Porsche | 944 inc S2 & Turbo (1985 - 1991) |  |  |  | PFR57-223H | Rear Pivot Strut To Tube Bush | 45.364 | 110.6882 | 2 | 2 | 9 | PFR57-223 fits all 924S and 944 models from 1985 onwards. |  |  |  |  | 5055676548771
Road | Porsche | 968 (1992-1995) |  |  |  | PFF57-101 | Front Wishbone Front Bush | 53.152 | 129.6909 | 2 | 2 | 1 |  |  | 94434102702 / 94434102802 | 94434192731 / 95134102700 | 94434192831 / 95134102800 | 5055676506290
Black | Porsche | 968 (1992-1995) |  |  |  | PFF57-101BLK | Front Wishbone Front Bush | 53.152 | 129.6909 | 2 | 2 | 1 |  |  | 94434102702 / 94434102802 | 94434192731 / 95134102700 | 94434192831 / 95134102800 | 5055676520104
Heritage | Porsche | 968 (1992-1995) |  |  |  | PFF57-101H | Front Wishbone Front Bush | 53.152 | 129.6909 | 2 | 2 | 1 |  |  | 94434102702 / 94434102802 | 94434192731 / 95134102700 | 94434192831 / 95134102800 | 5055676548863
Road | Porsche | 968 (1992-1995) |  |  |  | PFF57-203 | Front Wishbone Rear Bush | 43.417 | 105.9375 | 2 | 2 | 2 | This bush fits cars with a round bush as standard. If it has a D shaped bush with a flat use PFF57-303. |  | 95134102301 |  |  | 5055676506320
Black | Porsche | 968 (1992-1995) |  |  |  | PFF57-203BLK | Front Wishbone Rear Bush | 43.417 | 105.9375 | 2 | 2 | 2 | This bush fits cars with a round bush as standard. If it has a D shaped bush with a flat use PFF57-303. |  | 95134102301 |  |  | 5055676520128
Heritage | Porsche | 968 (1992-1995) |  |  |  | PFF57-203H | Front Wishbone Rear Bush | 43.417 | 105.9375 | 2 | 2 | 2 | This bush fits cars with a round bush as standard. If it has a D shaped bush with a flat use PFF57-303. |  | 95134102301 |  |  | 5055676548870
Road | Porsche | 968 (1992-1995) |  |  |  | PFF57-204-21.5 | Front Anti Roll Bar Bush 21.5mm | 23.045 | 56.2298 | 2 | 2 | 3 | Please measure anti-roll bar diameter before ordering. | 21.5mm | 951 343 794 07 |  |  | 5055676538895
Black | Porsche | 968 (1992-1995) |  |  |  | PFF57-204-21.5BLK | Front Anti Roll Bar Bush 21.5mm | 25.377 | 61.9199 | 2 | 2 | 3 | Please measure anti-roll bar diameter before ordering. | 21.5mm | 951 343 794 07 |  |  | 5055676538901
Heritage | Porsche | 968 (1992-1995) |  |  |  | PFF57-204-21.5H | Front Anti Roll Bar Bush 21.5mm | 23.045 | 56.2298 | 2 | 2 | 3 | Please measure anti-roll bar diameter before ordering. | 21.5mm | 951 343 794 07 |  |  | 5055676548887
Road | Porsche | 968 (1992-1995) |  |  |  | PFF57-204-24 | Front Anti Roll Bar Bush 24mm | 23.045 | 56.2298 | 2 | 2 | 3 | Please measure anti-roll bar diameter before ordering. | 24mm | 477411053K |  |  | 5055676543127
Black | Porsche | 968 (1992-1995) |  |  |  | PFF57-204-24BLK | Front Anti Roll Bar Bush 24mm | 25.443 | 62.0809 | 2 | 2 | 3 | Please measure anti-roll bar diameter before ordering. | 24mm | 477411053K |  |  | 5055676543134
Heritage | Porsche | 968 (1992-1995) |  |  |  | PFF57-204-24H | Front Anti Roll Bar Bush 24mm | 23.045 | 56.2298 | 2 | 2 | 3 | Please measure anti-roll bar diameter before ordering. | 24mm | 477411053K |  |  | 5055676548894
Road | Porsche | 968 (1992-1995) |  |  |  | PFF57-204-25.5 | Front Anti Roll Bar Bush 25.5mm | 23.045 | 56.2298 | 2 | 2 | 3 | Please measure anti-roll bar diameter before ordering. | 25.5mm | 951 343 794 02 |  |  | 5055676506337
Black | Porsche | 968 (1992-1995) |  |  |  | PFF57-204-25.5BLK | Front Anti Roll Bar Bush 25.5mm | 25.377 | 61.9199 | 2 | 2 | 3 | Please measure anti-roll bar diameter before ordering. | 25.5mm | 951 343 794 02 |  |  | 5055676521750
Heritage | Porsche | 968 (1992-1995) |  |  |  | PFF57-204-25.5H | Front Anti Roll Bar Bush 25.5mm | 23.045 | 56.2298 | 2 | 2 | 3 | Please measure anti-roll bar diameter before ordering. | 25.5mm | 951 343 794 02 |  |  | 5055676548900
Road | Porsche | 968 (1992-1995) |  |  |  | PFF57-204-26.8 | Front Anti Roll Bar Bush 26.8mm | 23.045 | 56.2298 | 2 | 2 | 3 | Please measure anti-roll bar diameter before ordering. | 26.8mm | 951 343 794 04 |  |  | 5055676506344
Black | Porsche | 968 (1992-1995) |  |  |  | PFF57-204-26.8BLK | Front Anti Roll Bar Bush 26.8mm | 25.377 | 61.9199 | 2 | 2 | 3 | Please measure anti-roll bar diameter before ordering. | 26.8mm | 951 343 794 04 |  |  | 5055676513472
Heritage | Porsche | 968 (1992-1995) |  |  |  | PFF57-204-26.8H | Front Anti Roll Bar Bush 26.8mm | 23.045 | 56.2298 | 2 | 2 | 3 | Please measure anti-roll bar diameter before ordering. | 26.8mm | 951 343 794 04 |  |  | 5055676548917
Road | Porsche | 968 (1992-1995) |  |  |  | PFF57-204-28.5 | Front Anti roll Bar Bush 28.5mm | 23.045 | 56.2298 | 2 | 2 | 3 | Please measure anti-roll bar diameter before ordering. | 28.5mm |  |  |  | 5055676542571
Black | Porsche | 968 (1992-1995) |  |  |  | PFF57-204-28.5BLK | Front Anti roll Bar Bush 28.5mm | 25.443 | 62.0809 | 2 | 2 | 3 | Please measure anti-roll bar diameter before ordering. | 28.5mm |  |  |  | 5055676542588
Road | Porsche | 968 (1992-1995) |  |  |  | PFF57-204-30 | Front Anti Roll Bar Bush 30mm | 23.045 | 56.2298 | 2 | 2 | 3 | Please measure anti-roll bar diameter before ordering. | 30mm |  |  |  | 5055676506351
Black | Porsche | 968 (1992-1995) |  |  |  | PFF57-204-30BLK | Front Anti Roll Bar Bush 30mm | 25.377 | 61.9199 | 2 | 2 | 3 | Please measure anti-roll bar diameter before ordering. | 30mm |  |  |  | 5055676514899
Heritage | Porsche | 968 (1992-1995) |  |  |  | PFF57-204-30H | Front Anti Roll Bar Bush 30mm | 23.045 | 56.2298 | 2 | 2 | 3 | Please measure anti-roll bar diameter before ordering. | 30mm |  |  |  | 5055676548924
Road | Porsche | 968 (1992-1995) |  |  |  | PFF57-205-21 | Front Anti Roll Bar To Link Rod Bush, 21mm | 22 | 53.68 | 2 | 2 | 4 | For the 968 models M030 30mm ARB only, the bar tapers down to 21mm at the ends. It also fits all 924, 924S and 944 all years. | 21mm |  |  |  | 5055676514905
Black | Porsche | 968 (1992-1995) |  |  |  | PFF57-205-21BLK | Front Anti Roll Bar To Link Rod Bush, 21mm | 24.211 | 59.0748 | 2 | 2 | 4 | For the 968 models M030 30mm ARB only, the bar tapers down to 21mm at the ends. It also fits all 924, 924S and 944 all years. | 21mm |  |  |  | 5055676528230
Road | Porsche | 968 (1992-1995) |  |  |  | PFF57-206 | Front Anti Roll Bar To Link Rod Bush | 22 | 53.68 | 2 | 2 | 4 | Fits 25.5mm and 26.8mm diameter anti roll bars. | 18mm | 951 343 793 30 |  |  | 5055676506405
Heritage | Porsche | 968 (1992-1995) |  |  |  | PFF57-206H | Front Anti Roll Bar To Link Rod Bush | 22 | 53.68 | 2 | 2 | 4 | Fits 25.5mm and 26.8mm diameter anti roll bars. | 18mm | 951 343 793 30 |  |  | 5055676548948
Road | Porsche | 968 (1992-1995) |  |  |  | PFF57-209-14 | Rear Anti Roll Bar Bush 14mm | 23.298 | 56.8471 | 2 | 2 | 6 | This is a D shaped bush. | 14mm | 477 411 313 F |  |  | 5055676506412
Road | Porsche | 968 (1992-1995) |  |  |  | PFF57-209-16 | Rear Anti Roll Bar Bush 16mm | 23.298 | 56.8471 | 2 | 2 | 6 | This is a D shaped bush. | 16mm | 477 411 313 A |  |  | 5055676506429
Road | Porsche | 968 (1992-1995) |  |  |  | PFF57-209-18 | Rear Anti Roll Bar Bush 18mm | 23.298 | 56.8471 | 2 | 2 | 6 | For 911 Classic models 1977 onwards only. For 911 Classic models 1974 to 1977 use 4 x PFR57-412-18. Please measure anti roll bar diameter before ordering. | 18mm | 477 411 313 B |  |  | 5055676506436
Heritage | Porsche | 968 (1992-1995) |  |  |  | PFF57-209-18H | Rear Anti Roll Bar Bush 18mm | 23.298 | 56.8471 | 2 | 2 | 6 | For 911 Classic models 1977 onwards only. For 911 Classic models 1974 to 1977 use 4 x PFR57-412-18. Please measure anti roll bar diameter before ordering. | 18mm | 477 411 313 B |  |  | 5055676545619
Road | Porsche | 968 (1992-1995) |  |  |  | PFF57-209-19 | Rear Anti Roll Bar Bush 19mm | 23.298 | 56.8471 | 2 | 2 | 6 |  | 19mm |  |  |  | 5055676506443
Black | Porsche | 968 (1992-1995) |  |  |  | PFF57-209-19BLK | Rear Anti Roll Bar Bush 19mm | 25.641 | 62.564 | 2 | 2 | 6 |  | 19mm |  |  |  | 5055676506450
Road | Porsche | 968 (1992-1995) |  |  |  | PFF57-209-20 | Rear Anti Roll Bar Bush 20mm | 23.298 | 56.8471 | 2 | 2 | 6 |  | 20mm | 477 411 313 C |  |  | 5055676506467
Black | Porsche | 968 (1992-1995) |  |  |  | PFF57-209-20BLK | Rear Anti Roll Bar Bush 20mm | 25.641 | 62.564 | 2 | 2 | 6 |  | 20mm | 477 411 313 C |  |  | 5055676514929
Heritage | Porsche | 968 (1992-1995) |  |  |  | PFF57-209-20H | Rear Anti Roll Bar Bush 20mm | 23.298 | 56.8471 | 2 | 2 | 6 |  | 20mm | 477 411 313 C |  |  | 5055676545626
Road | Porsche | 968 (1992-1995) |  |  |  | PFF57-209-21 | Rear Anti Roll Bar Bush 21mm | 23.045 | 56.2298 | 2 | 2 | 6 | For 911 Classic models from 1977 on, for models 1974 to 1977 use 4 x PFR57-412-*. *Please measure anti roll bar diameter before ordering. Bush Style:- D shaped. | 21mm |  |  |  | 5055676506474
Black | Porsche | 968 (1992-1995) |  |  |  | PFF57-209-21BLK | Rear Anti Roll Bar Bush 21mm | 25.377 | 61.9199 | 2 | 2 | 6 |  | 21mm |  |  |  | 5055676514936
Heritage | Porsche | 968 (1992-1995) |  |  |  | PFF57-209-21H | Rear Anti Roll Bar Bush 21mm | 23.045 | 56.2298 | 2 | 2 | 6 | For 911 Classic models from 1977 on, for models 1974 to 1977 use 4 x PFR57-412-*. *Please measure anti roll bar diameter before ordering. Bush Style:- D shaped. | 21mm |  |  |  | 5055676546128
Road | Porsche | 968 (1992-1995) |  |  |  | PFF57-210 | Front Anti Roll Bar Link Rod To Wishbone Bush | 23.947 | 58.4307 | 2 | 2 | 5 | [5 empty] | 5055676506511
Black | Porsche | 968 (1992-1995) |  |  |  | PFF57-210BLK | Front Anti Roll Bar Link Rod To Wishbone Bush | 23.947 | 58.4307 | 2 | 2 | 5 | [5 empty] | 5055676520135
Heritage | Porsche | 968 (1992-1995) |  |  |  | PFF57-210H | Front Anti Roll Bar Link Rod To Wishbone Bush | 23.947 | 58.4307 | 2 | 2 | 5 | [5 empty] | 5055676548962
Road | Porsche | 968 (1992-1995) |  |  |  | PFF57-303 | Front Wishbone Rear Bush | 44.715 | 109.1046 | 2 | 2 | 2 | Use this bush to replace the front arm rear bush if it is D shaped, if the original bush is round use PFF57-203. | D shaped | 95134102330 | 95134102300 |  | 5055676506542
Black | Porsche | 968 (1992-1995) |  |  |  | PFF57-303BLK | Front Wishbone Rear Bush | 49.192 | 120.0285 | 2 | 2 | 2 | Use this bush to replace the front arm rear bush if it is D shaped, if the original bush is round use PFF57-203. | D shaped | 95134102330 | 95134102300 |  | 5055676514943
Heritage | Porsche | 968 (1992-1995) |  |  |  | PFF57-303H | Front Wishbone Rear Bush | 44.715 | 109.1046 | 2 | 2 | 2 | Use this bush to replace the front arm rear bush if it is D shaped, if the original bush is round use PFF57-203. | D shaped | 95134102330 | 95134102300 |  | 5055676548979
Road | Porsche | 968 (1992-1995) |  |  |  | PFR57-211 | Rear Drop Link Bush | 30.437 | 148.5326 | 4 | 4 | 11 | * Link not included |  | 477511051A |  |  | 5055676554932
Black | Porsche | 968 (1992-1995) |  |  |  | PFR57-211BLK | Rear Drop Link Bush | 33.484 | 163.4019 | 4 | 4 | 11 | * Link not included |  | 477511051A |  |  | 5055676554949
Heritage | Porsche | 968 (1992-1995) |  |  |  | PFR57-211H | Rear Drop Link Bush | 30.437 | 148.5326 | 4 | 4 | 11 | * Link not included |  | 477511051A |  |  | 5055676554956
Road | Porsche | 968 (1992-1995) |  |  |  | PFR57-220 | Rear Axle Carrier Outer Mounting | 47.96 | 117.0224 | 2 | 2 | 7 |  |  | 477501069A |  |  | 5055676506528
Black | Porsche | 968 (1992-1995) |  |  |  | PFR57-220BLK | Rear Axle Carrier Outer Mounting | 47.96 | 117.0224 | 2 | 2 | 7 |  |  | 477501069A |  |  | 5055676520760
Heritage | Porsche | 968 (1992-1995) |  |  |  | PFR57-220H | Rear Axle Carrier Outer Mounting | 47.96 | 117.0224 | 2 | 2 | 7 |  |  | 477501069A |  |  | 5055676548757
Road | Porsche | 968 (1992-1995) |  |  |  | PFR57-222 | Rear Trailing Arm Inner Bush | 44.715 | 109.1046 | 2 | 2 | 8 |  |  | 477501541 |  |  | 5055676506535
Black | Porsche | 968 (1992-1995) |  |  |  | PFR57-222BLK | Rear Trailing Arm Inner Bush | 44.715 | 109.1046 | 2 | 2 | 8 |  |  | 477501541 |  |  | 5055676520777
Heritage | Porsche | 968 (1992-1995) |  |  |  | PFR57-222H | Rear Trailing Arm Inner Bush | 44.715 | 109.1046 | 2 | 2 | 8 |  |  | 477501541 |  |  | 5055676548764
Road | Porsche | 968 (1992-1995) |  |  |  | PFR57-223 | Rear Pivot Strut To Tube Bush | 45.364 | 110.6882 | 2 | 2 | 9 | PFR57-223 fits all 924S and 944 models from 1985 onwards. |  |  |  |  | 5055676519603
Black | Porsche | 968 (1992-1995) |  |  |  | PFR57-223BLK | Rear Pivot Strut To Tube Bush | 49.907 | 121.7731 | 2 | 2 | 9 | PFR57-223 fits all 924S and 944 models from 1985 onwards. |  |  |  |  | 5055676532923
Heritage | Porsche | 968 (1992-1995) |  |  |  | PFR57-223H | Rear Pivot Strut To Tube Bush | 45.364 | 110.6882 | 2 | 2 | 9 | PFR57-223 fits all 924S and 944 models from 1985 onwards. |  |  |  |  | 5055676548771
Road | Porsche | 981 Boxster/Cayman (2012 - 2016) |  |  |  | PF57-560 | Jack Pad Adaptor | 60.94 | 74.3468 | 1 | 1 |  | PF57-560 is an CNC aluminium jack pad to fit into the elongated lifting points on most modern Porsche vehicles and is designed to help lift stability and location, whilst protecting the underside of your vehicle using high strength polyurethane lifting shield pads. | 73mm |  |  |  | 5055676552723
Road | Porsche | 981 Boxster/Cayman (2012 - 2016) |  |  |  | PF57K-1001 | Track Control Arm & Bush Kit | 378.95 | 924.638 | 2 | 2 | 5R | We can now supply a high-quality cast control arm pre-assembled with our signature polyurethane bushes for a fit-and-forget product explicitly designed for high performance and convenience of use, saving both time and money with the added peace of mind of our Lifetime Warranty. |  | 98133105301 | 99733104180 | 99634105318 | 5055676553430
Black | Porsche | 981 Boxster/Cayman (2012 - 2016) |  |  |  | PF57K-1001BLK | Track Control Arm & Bush Kit | 397.771 | 970.5612 | 2 | 2 | 5R | We can now supply a high-quality cast control arm pre-assembled with our signature polyurethane bushes for a fit-and-forget product explicitly designed for high performance and convenience of use, saving both time and money with the added peace of mind of our Lifetime Warranty. |  | 98133105301 | 99733104180 | 99634105318 | 5055676553454
Road | Porsche | 981 Boxster/Cayman (2012 - 2016) |  |  |  | PF57K-1001G | Track Control Arm & Bush Kit (Adjustable) | 440.605 | 1075.0762 | 2 | 2 | 5R | We can now supply a high-quality cast control arm pre-assembled with our signature polyurethane bushes for a fit-and-forget product designed specifically for high performance and convenience of use, saving both time and money with the added peace of mind of our Lifetime Warranty. This arm features suspension geometry tuning, with a caster increase of up to 0.4 and camber adjustment of +/- 0.75 |  | 98133105301 | 99733104180 | 99634105318 | 5055676553447
Road | Porsche | 981 Boxster/Cayman (2012 - 2016) |  |  |  | PF57K-1002 | Track Control Arm & Bush Kit | 378.95 | 924.638 | 2 | 2 | 2F | We can now supply a high-quality cast control arm pre-assembled with our signature polyurethane bushes for a fit-and-forget product explicitly designed for high performance and convenience of use, saving both time and money with the added peace of mind of our Lifetime Warranty. |  | 99134105304 | 99734105304 | 99134105321 | 5055676553461
Black | Porsche | 981 Boxster/Cayman (2012 - 2016) |  |  |  | PF57K-1002BLK | Track Control Arm & Bush Kit | 397.771 | 970.5612 | 2 | 2 | 2F | We can now supply a high-quality cast control arm pre-assembled with our signature polyurethane bushes for a fit-and-forget product explicitly designed for high performance and convenience of use, saving both time and money with the added peace of mind of our Lifetime Warranty. |  | 99134105302 | 99734105304 | 99134105321 | 5055676553485
Road | Porsche | 981 Boxster/Cayman (2012 - 2016) |  |  |  | PF57K-1002G | Track Control Arm & Bush Kit (Adjustable) | 462.671 | 1128.9172 | 2 | 2 | 2F | We can now supply a high-quality cast control arm pre-assembled with our signature polyurethane bushes for a fit-and-forget product explicitly designed for high performance and convenience of use, saving both time and money with the added peace of mind of our Lifetime Warranty. This arm features suspension geometry tuning, with a caster increase of up to 0.4 and camber adjustment of +/- 0.75 |  | 99134105304 | 99734105304 | 99134105321 | 5055676553492
Road | Porsche | 981 Boxster/Cayman (2012 - 2016) |  |  |  | PF99-514-15 | PowerAlign Wheel Mounting Guide Pin | 30.437 | 37.1331 | 1 | 1 |  | Available singularly to suit a specific vehicle or as a handy 4-piece workshop kit, our new PowerAlign Wheel Mounting Guide Pins are designed to allow the safer mounting and easy alignment of heavy alloy wheels on most common cars to use lug bolts. The individual pins come supplied in a reusable twist tube and the 4-piece workshop kit is supplied with a steel storage case for pride of place in your toolbox.Simply thread the appropriate pin size into one of the bolt holes on the wheel hub. The wheel can then be lifted and placed on the guide pin, and easily slid into place on the hub; keeping the bolt holes aligned for other bolts to be inserted and tightened.This reduces the awkward and back-straining process of holding the wheel in place with one hand whilst lining up and threading in the first bolt; thus, reducing the risk, hassle, and strain of mounting wheels.Proven using simulated and real-world testing, the new mounting pins usehigh-strength CNC-machined AISI 303 Stainless Steel, some 50% stronger than plated mild steel, to ensure durability and resilience in a workshop environment, and are supplied with colour-coded 3D-printedprotective sleeves for ease of identificationandanodised 2011-T6 aluminium caps to absorb knocks and prevent damage to the wheel, unlike others on the market.Please clickhereto view all sizes available and fora wider-reaching application list in the form of anew user-friendly drop-down search function. |  | 9A700773300 |  |  | 5055676559104
Road | Porsche | 981 Boxster/Cayman (2012 - 2016) |  |  |  | PFF57-502 | Rear Track Control Arm Outer Bush | 40.821 | 99.6032 | 2 | 2 | 5 | Fits the front of all 996 and Boxster 986 models. It fits the front of the 997 GT2, GT3 & GT3RS models only, all other models of 997 models use PFF57-802. - Fits the rear of 996, 997, 997 GT2, GT3 & GT3RS, Boxster 986, Boxster 987 and Cayman 987C. |  | 996341053 / 996341941 / 997341041 | 997341042 / 997341041 | 997331053 | 5055676506658
Black | Porsche | 981 Boxster/Cayman (2012 - 2016) |  |  |  | PFF57-502BLK | Rear Track Control Arm Outer Bush | 44.913 | 109.5877 | 2 | 2 | 5 | Fits the front of all 996 and Boxster 986 models. It fits the front of the 997 GT2, GT3 & GT3RS models only, all other models of 997 models use PFF57-802. - Fits the rear of 996, 997, 997 GT2, GT3 & GT3RS, Boxster 986, Boxster 987 and Cayman 987C. |  | 996341053 / 996341941 / 997341041 | 997341042 / 997341041 | 997331053 | 5055676514974
Road | Porsche | 981 Boxster/Cayman (2012 - 2016) |  |  |  | PFF57-503 | Front Track Control Arm Inner Bush | 37.576 | 91.6854 | 2 | 2 | 3 | Fits the front of all 996 and Boxster 986 models. It fits the front of the 997 GT2, GT3 & GT3RS models only, all other models of 997 models use PFF57-801. - Fits the rear of 996, 997, 997 GT2, GT3 & GT3RS, Boxster 986, Boxster 987 and Cayman 987C. |  | 996341053 | 997341041 | 997331053 | 5055676506672
Road | Porsche | 981 Boxster/Cayman (2012 - 2016) |  |  |  | PFF57-503 | Rear Track Control Arm Inner Bush | 37.576 | 91.6854 | 2 | 2 | 6 | No adjustment, concentric. Fits the front of all 996 and Boxster 986 models. It fits the front of the 997 GT2, GT3 & GT3RS models only, all other models of 997 models use PFF57-801. - Fits the rear of 996, 997, 997 GT2, GT3 & GT3RS, Boxster 986, Boxster 987 and Cayman 987C. |  | 996341053 | 997341041 | 997331053 | 5055676506672
Black | Porsche | 981 Boxster/Cayman (2012 - 2016) |  |  |  | PFF57-503BLK | Front Track Control Arm Inner Bush | 37.576 | 91.6854 | 2 | 2 | 3 | Fits the front of all 996 and Boxster 986 models. It fits the front of the 997 GT2, GT3 & GT3RS models only, all other models of 997 models use PFF57-801. - Fits the rear of 996, 997, 997 GT2, GT3 & GT3RS, Boxster 986, Boxster 987 and Cayman 987C. |  | 996341053 | 997341041 | 997331053 | 5055676520159
Black | Porsche | 981 Boxster/Cayman (2012 - 2016) |  |  |  | PFF57-503BLK | Rear Track Control Arm Inner Bush | 37.576 | 91.6854 | 2 | 2 | 6 | No adjustment, concentric. Fits the front of all 996 and Boxster 986 models. It fits the front of the 997 GT2, GT3 & GT3RS models only, all other models of 997 models use PFF57-801. - Fits the rear of 996, 997, 997 GT2, GT3 & GT3RS, Boxster 986, Boxster 987 and Cayman 987C. |  | 996341053 | 997341041 | 997331053 | 5055676520159
Road | Porsche | 981 Boxster/Cayman (2012 - 2016) |  |  |  | PFF57-801 | Front Track Control Arm Inner Bush, Camber Adjustable | 107.668 | 262.7099 | 2 | 2 | 3 | PFF57-801 allows the front camber angle to be adjusted on-car by +/- 0.75. For non-adjustable use PFF57-503. |  | 996341053 | 997341041 | 997331053 | 5055676519269
Black | Porsche | 981 Boxster/Cayman (2012 - 2016) |  |  |  | PFF57-801BLK | Front Track Control Arm Inner Bush, Camber Adjustable | 107.668 | 262.7099 | 2 | 2 | 3 | PFF57-801 allows the front camber angle to be adjusted on-car by +/- 0.75. For non-adjustable use PFF57-503. |  | 996341053 | 997341041 | 997331053 | 5055676520166
Road | Porsche | 981 Boxster/Cayman (2012 - 2016) |  |  |  | PFF57-802 | Front Track Control Arm Outer Bush, Caster Adjustable | 97.933 | 238.9565 | 2 | 2 | 2 | PFF57-802 uses our Black 95A material for ultimate performance and is supplied with a CNC machined sleeve and spanner for on-car adjustment of caster, with the sleeve being made from stainless steel 303 for increased corrosion and wear resistance. |  | 99634134108 / 996 341 341 08 | 99734124400 / 997 341 244 00 |  | 5055676519252
Black | Porsche | 981 Boxster/Cayman (2012 - 2016) |  |  |  | PFF57-802BLK | Front Track Control Arm Outer Bush, Caster Adjustable | 97.933 | 238.9565 | 2 | 2 | 2 | PFF57-802 uses our Black 95A material for ultimate performance and is supplied with a CNC machined sleeve and spanner for on-car adjustment of caster, with the sleeve being made from stainless steel 303 for increased corrosion and wear resistance. |  | 997.341.244.00 | 996.341.341.08 |  | 5055676520173
Road | Porsche | 981 Boxster/Cayman (2012 - 2016) |  |  |  | PFF57-804 | Front Track Control Arm Outer Bush | 40.172 | 98.0197 | 2 | 2 | 2 |  |  | 997.341.244.00 |  | 996.341.341.08 | 5055676553386
Black | Porsche | 981 Boxster/Cayman (2012 - 2016) |  |  |  | PFF57-804BLK | Front Track Control Arm Outer Bush | 44.066 | 107.521 | 2 | 2 | 2 |  |  | 997.341.244.00 |  | 996.341.341.08 | 5055676553478
Road | Porsche | 981 Boxster/Cayman (2012 - 2016) |  |  |  | PFR57-820 | Front Engine Mount Bush | 108.966 | 132.9385 | 1 | 1 | 20 | PFR57-820 fits all models from 2009 onwards. For any models before this, please use PFR57-520. With impeccably balanced handling, the Porsche 981 & 987.2 Boxster/Cayman inc R are bags of fun to drive, with them rated as being one of the most rewarding sports cars money can buy.However, according to specialists and those in the know, suspension problems are the second most common reason for a 981/987.2 to fail its MOT and the same fatigue seen in the rubber suspension bushes, can be seen in the engine mountings.Prolonged and repetitive strain translated through the engine mountingin combination with the large voiding in the OE bush, results in accelerated ageing of the rubber, with bush failures often seen from around 50,000 miles onwards.PFR57-820Front Engine Mount Bushis made from ourYellow 70Adurometer material and supplied with an anodised outer shell and supporting washers, providing a20% increasein stiffness over the standard rubber, suiting all981/987.2modelsfrom 2009 onwards.A small increase inNVH, usually at idle, should be expected when stiffening the connecting mount between the engine/transmission and chassis. The harder the material used, the greater the NVH transmitted. |  | 9A137504601 | 9A137502322 |  | 5055676558022
Black | Porsche | 981 Boxster/Cayman (2012 - 2016) |  |  |  | PFR57-820BLK | Front Engine Mount Bush | 119.35 | 145.607 | 1 | 1 | 20 | PFR57-820 fits all models from 2009 onwards. For any models before this, please use PFR57-520. |  | 9A137504601 | 9A137502322 |  | 5055676558039
Road | Porsche | 981 Boxster/Cayman (2012 - 2016) |  |  |  | PFR57-821 | Front Engine Mount Insert | 38.874 | 47.4263 | 1 | 1 | 20 | PFR57-821 fits all models from 2009 onwards. For any models before this, please use PFR57-521. |  | 9A137502322 | 9A137504601 |  | 5055676558046
Black | Porsche | 981 Boxster/Cayman (2012 - 2016) |  |  |  | PFR57-821BLK | Front Engine Mount Insert | 42.768 | 52.177 | 1 | 1 | 20 | PFR57-821 fits all models from 2009 onwards. For any models before this, please use PFR57-521. |  | 9A137502322 | 9A137504601 |  | 5055676558053
Road | Porsche | 982 (718) Boxster/Cayman (2016 on) |  |  |  | PF57-560 | Jack Pad Adaptor | 60.94 | 74.3468 | 1 | 1 |  | PF57-560 is an CNC aluminium jack pad to fit into the elongated lifting points on most modern Porsche vehicles and is designed to help lift stability and location, whilst protecting the underside of your vehicle using high strength polyurethane lifting shield pads. | 73mm |  |  |  | 5055676552723
Road | Porsche | 982 (718) Boxster/Cayman (2016 on) |  |  |  | PF57K-1001 | Track Control Arm & Bush Kit | 378.95 | 924.638 | 2 | 2 | 5R | We can now supply a high-quality cast control arm pre-assembled with our signature polyurethane bushes for a fit-and-forget product explicitly designed for high performance and convenience of use, saving both time and money with the added peace of mind of our Lifetime Warranty. |  | 98133105301 | 99733104180 | 99634105318 | 5055676553430
Black | Porsche | 982 (718) Boxster/Cayman (2016 on) |  |  |  | PF57K-1001BLK | Track Control Arm & Bush Kit | 397.771 | 970.5612 | 2 | 2 | 5R | We can now supply a high-quality cast control arm pre-assembled with our signature polyurethane bushes for a fit-and-forget product explicitly designed for high performance and convenience of use, saving both time and money with the added peace of mind of our Lifetime Warranty. |  | 98133105301 | 99733104180 | 99634105318 | 5055676553454
Road | Porsche | 982 (718) Boxster/Cayman (2016 on) |  |  |  | PF57K-1001G | Track Control Arm & Bush Kit (Adjustable) | 440.605 | 1075.0762 | 2 | 2 | 5R | We can now supply a high-quality cast control arm pre-assembled with our signature polyurethane bushes for a fit-and-forget product designed specifically for high performance and convenience of use, saving both time and money with the added peace of mind of our Lifetime Warranty. This arm features suspension geometry tuning, with a caster increase of up to 0.4 and camber adjustment of +/- 0.75 |  | 98133105301 | 99733104180 | 99634105318 | 5055676553447
Road | Porsche | 982 (718) Boxster/Cayman (2016 on) |  |  |  | PF57K-1002 | Track Control Arm & Bush Kit | 378.95 | 924.638 | 2 | 2 | 2F | We can now supply a high-quality cast control arm pre-assembled with our signature polyurethane bushes for a fit-and-forget product explicitly designed for high performance and convenience of use, saving both time and money with the added peace of mind of our Lifetime Warranty. |  | 99134105304 | 99734105304 | 99134105321 | 5055676553461
Black | Porsche | 982 (718) Boxster/Cayman (2016 on) |  |  |  | PF57K-1002BLK | Track Control Arm & Bush Kit | 397.771 | 970.5612 | 2 | 2 | 2F | We can now supply a high-quality cast control arm pre-assembled with our signature polyurethane bushes for a fit-and-forget product explicitly designed for high performance and convenience of use, saving both time and money with the added peace of mind of our Lifetime Warranty. |  | 99134105302 | 99734105304 | 99134105321 | 5055676553485
Road | Porsche | 982 (718) Boxster/Cayman (2016 on) |  |  |  | PF57K-1002G | Track Control Arm & Bush Kit (Adjustable) | 462.671 | 1128.9172 | 2 | 2 | 2F | We can now supply a high-quality cast control arm pre-assembled with our signature polyurethane bushes for a fit-and-forget product explicitly designed for high performance and convenience of use, saving both time and money with the added peace of mind of our Lifetime Warranty. This arm features suspension geometry tuning, with a caster increase of up to 0.4 and camber adjustment of +/- 0.75 |  | 99134105304 | 99734105304 | 99134105321 | 5055676553492
Road | Porsche | 982 (718) Boxster/Cayman (2016 on) |  |  |  | PF99-514-15 | PowerAlign Wheel Mounting Guide Pin | 30.437 | 37.1331 | 1 | 1 |  | Available singularly to suit a specific vehicle or as a handy 4-piece workshop kit, our new PowerAlign Wheel Mounting Guide Pins are designed to allow the safer mounting and easy alignment of heavy alloy wheels on most common cars to use lug bolts. The individual pins come supplied in a reusable twist tube and the 4-piece workshop kit is supplied with a steel storage case for pride of place in your toolbox.Simply thread the appropriate pin size into one of the bolt holes on the wheel hub. The wheel can then be lifted and placed on the guide pin, and easily slid into place on the hub; keeping the bolt holes aligned for other bolts to be inserted and tightened.This reduces the awkward and back-straining process of holding the wheel in place with one hand whilst lining up and threading in the first bolt; thus, reducing the risk, hassle, and strain of mounting wheels.Proven using simulated and real-world testing, the new mounting pins usehigh-strength CNC-machined AISI 303 Stainless Steel, some 50% stronger than plated mild steel, to ensure durability and resilience in a workshop environment, and are supplied with colour-coded 3D-printedprotective sleeves for ease of identificationandanodised 2011-T6 aluminium caps to absorb knocks and prevent damage to the wheel, unlike others on the market.Please clickhereto view all sizes available and fora wider-reaching application list in the form of anew user-friendly drop-down search function. |  | 9A700773300 |  |  | 5055676559104
Road | Porsche | 982 (718) Boxster/Cayman (2016 on) |  |  |  | PFF57-502 | Rear Track Control Arm Outer Bush | 40.821 | 99.6032 | 2 | 2 | 5 | Fits the front of all 996 and Boxster 986 models. It fits the front of the 997 GT2, GT3 & GT3RS models only, all other models of 997 models use PFF57-802. - Fits the rear of 996, 997, 997 GT2, GT3 & GT3RS, Boxster 986, Boxster 987 and Cayman 987C. |  | 996341053 / 996341941 / 997341041 | 997341042 / 997341041 | 997331053 | 5055676506658
Black | Porsche | 982 (718) Boxster/Cayman (2016 on) |  |  |  | PFF57-502BLK | Rear Track Control Arm Outer Bush | 44.913 | 109.5877 | 2 | 2 | 5 | Fits the front of all 996 and Boxster 986 models. It fits the front of the 997 GT2, GT3 & GT3RS models only, all other models of 997 models use PFF57-802. - Fits the rear of 996, 997, 997 GT2, GT3 & GT3RS, Boxster 986, Boxster 987 and Cayman 987C. |  | 996341053 / 996341941 / 997341041 | 997341042 / 997341041 | 997331053 | 5055676514974
Road | Porsche | 982 (718) Boxster/Cayman (2016 on) |  |  |  | PFF57-503 | Front Track Control Arm Inner Bush | 37.576 | 91.6854 | 2 | 2 | 3 | Fits the front of all 996 and Boxster 986 models. It fits the front of the 997 GT2, GT3 & GT3RS models only, all other models of 997 models use PFF57-801. - Fits the rear of 996, 997, 997 GT2, GT3 & GT3RS, Boxster 986, Boxster 987 and Cayman 987C. |  | 996341053 | 997341041 | 997331053 | 5055676506672
Road | Porsche | 982 (718) Boxster/Cayman (2016 on) |  |  |  | PFF57-503 | Rear Track Control Arm Inner Bush | 37.576 | 91.6854 | 2 | 2 | 6 | No adjustment, concentric. Fits the front of all 996 and Boxster 986 models. It fits the front of the 997 GT2, GT3 & GT3RS models only, all other models of 997 models use PFF57-801. - Fits the rear of 996, 997, 997 GT2, GT3 & GT3RS, Boxster 986, Boxster 987 and Cayman 987C. |  | 996341053 | 997341041 | 997331053 | 5055676506672
Black | Porsche | 982 (718) Boxster/Cayman (2016 on) |  |  |  | PFF57-503BLK | Front Track Control Arm Inner Bush | 37.576 | 91.6854 | 2 | 2 | 3 | Fits the front of all 996 and Boxster 986 models. It fits the front of the 997 GT2, GT3 & GT3RS models only, all other models of 997 models use PFF57-801. - Fits the rear of 996, 997, 997 GT2, GT3 & GT3RS, Boxster 986, Boxster 987 and Cayman 987C. |  | 996341053 | 997341041 | 997331053 | 5055676520159
Black | Porsche | 982 (718) Boxster/Cayman (2016 on) |  |  |  | PFF57-503BLK | Rear Track Control Arm Inner Bush | 37.576 | 91.6854 | 2 | 2 | 6 | No adjustment, concentric. Fits the front of all 996 and Boxster 986 models. It fits the front of the 997 GT2, GT3 & GT3RS models only, all other models of 997 models use PFF57-801. - Fits the rear of 996, 997, 997 GT2, GT3 & GT3RS, Boxster 986, Boxster 987 and Cayman 987C. |  | 996341053 | 997341041 | 997331053 | 5055676520159
Road | Porsche | 982 (718) Boxster/Cayman (2016 on) |  |  |  | PFF57-801 | Front Track Control Arm Inner Bush, Camber Adjustable | 107.668 | 262.7099 | 2 | 2 | 3 | PFF57-801 allows the front camber angle to be adjusted on-car by +/- 0.75. For non-adjustable use PFF57-503. |  | 996341053 | 997341041 | 997331053 | 5055676519269
Black | Porsche | 982 (718) Boxster/Cayman (2016 on) |  |  |  | PFF57-801BLK | Front Track Control Arm Inner Bush, Camber Adjustable | 107.668 | 262.7099 | 2 | 2 | 3 | PFF57-801 allows the front camber angle to be adjusted on-car by +/- 0.75. For non-adjustable use PFF57-503. |  | 996341053 | 997341041 | 997331053 | 5055676520166
Road | Porsche | 982 (718) Boxster/Cayman (2016 on) |  |  |  | PFF57-802 | Front Track Control Arm Outer Bush, Caster Adjustable | 97.933 | 238.9565 | 2 | 2 | 2 | PFF57-802 uses our Black 95A material for ultimate performance and is supplied with a CNC machined sleeve and spanner for on-car adjustment of caster, with the sleeve being made from stainless steel 303 for increased corrosion and wear resistance. |  | 99634134108 / 996 341 341 08 | 99734124400 / 997 341 244 00 |  | 5055676519252
Black | Porsche | 982 (718) Boxster/Cayman (2016 on) |  |  |  | PFF57-802BLK | Front Track Control Arm Outer Bush, Caster Adjustable | 97.933 | 238.9565 | 2 | 2 | 2 | PFF57-802 uses our Black 95A material for ultimate performance and is supplied with a CNC machined sleeve and spanner for on-car adjustment of caster, with the sleeve being made from stainless steel 303 for increased corrosion and wear resistance. |  | 997.341.244.00 | 996.341.341.08 |  | 5055676520173
Road | Porsche | 982 (718) Boxster/Cayman (2016 on) |  |  |  | PFF57-804 | Front Track Control Arm Outer Bush | 40.172 | 98.0197 | 2 | 2 | 2 |  |  | 997.341.244.00 |  | 996.341.341.08 | 5055676553386
Black | Porsche | 982 (718) Boxster/Cayman (2016 on) |  |  |  | PFF57-804BLK | Front Track Control Arm Outer Bush | 44.066 | 107.521 | 2 | 2 | 2 |  |  | 997.341.244.00 |  | 996.341.341.08 | 5055676553478
Road | Porsche | 986 Boxster (1997-2004) |  |  |  | PF57-560 | Jack Pad Adaptor | 60.94 | 74.3468 | 1 | 1 |  | PF57-560 is an CNC aluminium jack pad to fit into the elongated lifting points on most modern Porsche vehicles and is designed to help lift stability and location, whilst protecting the underside of your vehicle using high strength polyurethane lifting shield pads. | 73mm |  |  |  | 5055676552723
Road | Porsche | 986 Boxster (1997-2004) |  |  |  | PF57K-1001 | Track Control Arm & Bush Kit | 378.95 | 924.638 | 2 | 2 | 2F | We can now supply a high-quality cast control arm pre-assembled with our signature polyurethane bushes for a fit-and-forget product explicitly designed for high performance and convenience of use, saving both time and money with the added peace of mind of our Lifetime Warranty. |  | 98133105301 | 99733104180 | 99634105318 | 5055676553430
Road | Porsche | 986 Boxster (1997-2004) |  |  |  | PF57K-1001 | Track Control Arm & Bush Kit | 378.95 | 924.638 | 2 | 2 | 5R | We can now supply a high-quality cast control arm pre-assembled with our signature polyurethane bushes for a fit-and-forget product explicitly designed for high performance and convenience of use, saving both time and money with the added peace of mind of our Lifetime Warranty. |  | 98133105301 | 99733104180 | 99634105318 | 5055676553430
Black | Porsche | 986 Boxster (1997-2004) |  |  |  | PF57K-1001BLK | Track Control Arm & Bush Kit | 397.771 | 970.5612 | 2 | 2 | 5R | We can now supply a high-quality cast control arm pre-assembled with our signature polyurethane bushes for a fit-and-forget product explicitly designed for high performance and convenience of use, saving both time and money with the added peace of mind of our Lifetime Warranty. |  | 98133105301 | 99733104180 | 99634105318 | 5055676553454
Black | Porsche | 986 Boxster (1997-2004) |  |  |  | PF57K-1001BLK | Track Control Arm & Bush Kit | 397.771 | 970.5612 | 2 | 2 | 2F | We can now supply a high-quality cast control arm pre-assembled with our signature polyurethane bushes for a fit-and-forget product explicitly designed for high performance and convenience of use, saving both time and money with the added peace of mind of our Lifetime Warranty. |  | 98133105301 | 99733104180 | 99634105318 | 5055676553454
Road | Porsche | 986 Boxster (1997-2004) |  |  |  | PF57K-1001G | Track Control Arm & Bush Kit (Adjustable) | 440.605 | 1075.0762 | 2 | 2 | 5R | We can now supply a high-quality cast control arm pre-assembled with our signature polyurethane bushes for a fit-and-forget product designed specifically for high performance and convenience of use, saving both time and money with the added peace of mind of our Lifetime Warranty. This arm features suspension geometry tuning, with a caster increase of up to 0.4 and camber adjustment of +/- 0.75 |  | 98133105301 | 99733104180 | 99634105318 | 5055676553447
Road | Porsche | 986 Boxster (1997-2004) |  |  |  | PF57K-1001G | Track Control Arm & Bush Kit (Adjustable) | 440.605 | 1075.0762 | 2 | 2 | 2F | We can now supply a high-quality cast control arm pre-assembled with our signature polyurethane bushes for a fit-and-forget product explicitly designed for high performance and convenience of use, saving both time and money with the added peace of mind of our Lifetime Warranty. This arm features suspension geometry tuning, with a caster increase of up to 0.4 and camber adjustment of +/- 0.75 |  | 98133105301 | 99733104180 | 99634105318 | 5055676553447
Road | Porsche | 986 Boxster (1997-2004) |  |  |  | PF99-514-15 | PowerAlign Wheel Mounting Guide Pin | 30.437 | 37.1331 | 1 | 1 |  | Available singularly to suit a specific vehicle or as a handy 4-piece workshop kit, our new PowerAlign Wheel Mounting Guide Pins are designed to allow the safer mounting and easy alignment of heavy alloy wheels on most common cars to use lug bolts. The individual pins come supplied in a reusable twist tube and the 4-piece workshop kit is supplied with a steel storage case for pride of place in your toolbox.Simply thread the appropriate pin size into one of the bolt holes on the wheel hub. The wheel can then be lifted and placed on the guide pin, and easily slid into place on the hub; keeping the bolt holes aligned for other bolts to be inserted and tightened.This reduces the awkward and back-straining process of holding the wheel in place with one hand whilst lining up and threading in the first bolt; thus, reducing the risk, hassle, and strain of mounting wheels.Proven using simulated and real-world testing, the new mounting pins usehigh-strength CNC-machined AISI 303 Stainless Steel, some 50% stronger than plated mild steel, to ensure durability and resilience in a workshop environment, and are supplied with colour-coded 3D-printedprotective sleeves for ease of identificationandanodised 2011-T6 aluminium caps to absorb knocks and prevent damage to the wheel, unlike others on the market.Please clickhereto view all sizes available and fora wider-reaching application list in the form of anew user-friendly drop-down search function. |  | 9A700773300 |  |  | 5055676559104
Road | Porsche | 986 Boxster (1997-2004) |  |  |  | PFF57-501-22.5 | Front Anti Roll Bar Bush 22.5mm | 23.045 | 56.2298 | 2 | 2 | 1 | Please check anti-roll bar diameter before ordering. | 22.5mm | Bush = 996 343 792 11 / 996 343 792 14 | Bar = 996 343 703 00 / 996 343 703 03 |  | 5055676512574
Black | Porsche | 986 Boxster (1997-2004) |  |  |  | PFF57-501-22.5BLK | Front Anti Roll Bar Bush 22.5mm | 25.377 | 61.9199 | 2 | 2 | 1 | Please check anti-roll bar diameter before ordering. | 22.5mm | Bush = 996 343 792 11 / 996 343 792 14 | Bar = 996 343 703 00 / 996 343 703 03 |  | 5055676558893
Road | Porsche | 986 Boxster (1997-2004) |  |  |  | PFF57-501-23 | Front Anti Roll Bar Bush 23mm | 23.045 | 56.2298 | 2 | 2 | 1 | Please check anti-roll bar diameter before ordering. | 23mm | Bush = 996 343 792 12 | Bar = 996 343 701 09 / 996 343 701 22 |  | 5055676512567
Road | Porsche | 986 Boxster (1997-2004) |  |  |  | PFF57-501-23.5 | Front Anti Roll Bar Bush 23.5mm | 23.045 | 56.2298 | 2 | 2 | 1 | Please check anti-roll bar diameter before ordering. | 23.5mm | Bush = 996 343 792 12 / 996 343 792 17 | Bar = 996 343 701 04 / 996 343 701 21 | Bar = 996 343 701 10 / 996 343 701 23 | 5055676506641
Black | Porsche | 986 Boxster (1997-2004) |  |  |  | PFF57-501-23.5BLK | Front Anti Roll Bar Bush 23.5mm | 25.377 | 61.9199 | 2 | 2 | 1 | Please check anti-roll bar diameter before ordering. | 23.5mm | Bush = 996 343 792 12 / 996 343 792 17 | Bar = 996 343 701 04 / 996 343 701 21 | Bar = 996 343 701 10 / 996 343 701 23 | 5055676514967
Black | Porsche | 986 Boxster (1997-2004) |  |  |  | PFF57-501-23BLK | Front Anti Roll Bar Bush 23mm | 25.377 | 61.9199 | 2 | 2 | 1 | Please check anti-roll bar diameter before ordering. | 23mm | Bush = 996 343 792 12 | Bar = 996 343 701 09 / 996 343 701 22 |  | 5055676558909
Road | Porsche | 986 Boxster (1997-2004) |  |  |  | PFF57-501-24 | Front Anti Roll Bar Bush 24mm | 23.045 | 56.2298 | 2 | 2 | 1 | Please check anti-roll bar diameter before ordering. | 24mm | Bush = 99634379217 | Bar = 996 343 701 20 / 996 343 701 24 | Bar = 996 343 701 10 / 996 343 701 23 | 5055676561381
Black | Porsche | 986 Boxster (1997-2004) |  |  |  | PFF57-501-24BLK | Front Anti Roll Bar Bush 24mm | 25.377 | 61.9199 | 2 | 2 | 1 | Please check anti-roll bar diameter before ordering. | 24mm | Bush = 996 343 792 17 | Bar = 996 343 701 20 / 996 343 701 24 | Bar = 996 343 701 10 / 996 343 701 23 | 5055676561398
Road | Porsche | 986 Boxster (1997-2004) |  |  |  | PFF57-502 | Front Track Control Arm Outer Bush | 40.821 | 99.6032 | 2 | 2 | 2 | Fits the front of all 996 and Boxster 986 models. It fits the front of the 997 GT2, GT3 & GT3RS models only, all other models of 997 models use PFF57-802. - Fits the rear of 996, 997, 997 GT2, GT3 & GT3RS, Boxster 986, Boxster 987 and Cayman 987C. |  | 996341053 / 996341941 / 997341041 | 997341042 / 997341041 | 997331053 | 5055676506658
Road | Porsche | 986 Boxster (1997-2004) |  |  |  | PFF57-502 | Rear Track Control Arm Outer Bush | 40.821 | 99.6032 | 2 | 2 | 5 | Fits the front of all 996 and Boxster 986 models. It fits the front of the 997 GT2, GT3 & GT3RS models only, all other models of 997 models use PFF57-802. - Fits the rear of 996, 997, 997 GT2, GT3 & GT3RS, Boxster 986, Boxster 987 and Cayman 987C. |  | 996341053 / 996341941 / 997341041 | 997341042 / 997341041 | 997331053 | 5055676506658
Black | Porsche | 986 Boxster (1997-2004) |  |  |  | PFF57-502BLK | Front Track Control Arm Outer Bush | 44.913 | 109.5877 | 2 | 2 | 2 | Fits the front of all 996 and Boxster 986 models. It fits the front of the 997 GT2, GT3 & GT3RS models only, all other models of 997 models use PFF57-802. - Fits the rear of 996, 997, 997 GT2, GT3 & GT3RS, Boxster 986, Boxster 987 and Cayman 987C. |  | 996341053 / 996341941 / 997341041 | 997341042 / 997341041 | 997331053 | 5055676514974
Black | Porsche | 986 Boxster (1997-2004) |  |  |  | PFF57-502BLK | Rear Track Control Arm Outer Bush | 44.913 | 109.5877 | 2 | 2 | 5 | Fits the front of all 996 and Boxster 986 models. It fits the front of the 997 GT2, GT3 & GT3RS models only, all other models of 997 models use PFF57-802. - Fits the rear of 996, 997, 997 GT2, GT3 & GT3RS, Boxster 986, Boxster 987 and Cayman 987C. |  | 996341053 / 996341941 / 997341041 | 997341042 / 997341041 | 997331053 | 5055676514974
Road | Porsche | 986 Boxster (1997-2004) |  |  |  | PFF57-502G | Front Track Control Arm Caster Offset Outer Bush | 39.523 | 96.4361 | 2 | 2 | 2 | PFF57-502G Front Track Control Arm Caster Offset Outer Bush uses our usual Purple 80A material combined with an offset bore sleeve to allow up to 0.4 of Caster increase from OE, allowing for steering pull correction or a more aggressive steering axis angle for increased steering feel and in-corner camber gain. Fits the front of all 996 and Boxster 986 models, and the front of the 997 GT2, GT3 & GT3RS models only, all other models of 997 models use PFF57-802G. |  | 996341053 / 996341941 / 997341041 | 997341042 / 997341041 | 997331053 | 5055676553164
Black | Porsche | 986 Boxster (1997-2004) |  |  |  | PFF57-502GBLK | Front Track Control Arm Caster Offset Outer Bush | 43.483 | 106.0985 | 2 | 2 | 2 | PFF57-502G Front Track Control Arm Caster Offset Outer Bush uses our usual Purple 80A material combined with an offset bore sleeve to allow up to 0.4 of Caster increase from OE, allowing for steering pull correction or a more aggressive steering axis angle for increased steering feel and in-corner camber gain. Fits the front of all 996 and Boxster 986 models, and the front of the 997 GT2, GT3 & GT3RS models only, all other models of 997 models use PFF57-802G. |  | 996341053 / 996341941 / 997341041 | 997341042 / 997341041 | 997331053 | 5055676553171
Road | Porsche | 986 Boxster (1997-2004) |  |  |  | PFF57-503 | Front Track Control Arm Inner Bush | 37.576 | 91.6854 | 2 | 2 | 3 | Fits the front of all 996 and Boxster 986 models. It fits the front of the 997 GT2, GT3 & GT3RS models only, all other models of 997 models use PFF57-801. - Fits the rear of 996, 997, 997 GT2, GT3 & GT3RS, Boxster 986, Boxster 987 and Cayman 987C. |  | 996341053 | 997341041 | 997331053 | 5055676506672
Road | Porsche | 986 Boxster (1997-2004) |  |  |  | PFF57-503 | Rear Track Control Arm Inner Bush | 37.576 | 91.6854 | 2 | 2 | 6 | No adjustment, concentric. Fits the front of all 996 and Boxster 986 models. It fits the front of the 997 GT2, GT3 & GT3RS models only, all other models of 997 models use PFF57-801. - Fits the rear of 996, 997, 997 GT2, GT3 & GT3RS, Boxster 986, Boxster 987 and Cayman 987C. |  | 996341053 | 997341041 | 997331053 | 5055676506672
Black | Porsche | 986 Boxster (1997-2004) |  |  |  | PFF57-503BLK | Front Track Control Arm Inner Bush | 37.576 | 91.6854 | 2 | 2 | 3 | Fits the front of all 996 and Boxster 986 models. It fits the front of the 997 GT2, GT3 & GT3RS models only, all other models of 997 models use PFF57-801. - Fits the rear of 996, 997, 997 GT2, GT3 & GT3RS, Boxster 986, Boxster 987 and Cayman 987C. |  | 996341053 | 997341041 | 997331053 | 5055676520159
Black | Porsche | 986 Boxster (1997-2004) |  |  |  | PFF57-503BLK | Rear Track Control Arm Inner Bush | 37.576 | 91.6854 | 2 | 2 | 6 | No adjustment, concentric. Fits the front of all 996 and Boxster 986 models. It fits the front of the 997 GT2, GT3 & GT3RS models only, all other models of 997 models use PFF57-801. - Fits the rear of 996, 997, 997 GT2, GT3 & GT3RS, Boxster 986, Boxster 987 and Cayman 987C. |  | 996341053 | 997341041 | 997331053 | 5055676520159
Road | Porsche | 986 Boxster (1997-2004) |  |  |  | PFR57-507 | Rear Link Arm Inner Bush * | 41.47 | 101.1868 | 2 | 2 | 7 |  |  | 997 331 045 04 / 99733104504 |  |  | 5055676506689
Black | Porsche | 986 Boxster (1997-2004) |  |  |  | PFR57-507BLK | Rear Link Arm Inner Bush * | 41.47 | 101.1868 | 2 | 2 | 7 |  |  | 997 331 045 04 / 99733104504 |  |  | 5055676520784
Road | Porsche | 986 Boxster (1997-2004) |  |  |  | PFR57-510-19 | Rear Anti Roll Bar Bush 19mm | 23.045 | 56.2298 | 2 | 2 | 10 |  | 19mm | 99633379228 / 996 333 792 28 | 99933379224 / 996 333 792 24 |  | 5055676506719
Black | Porsche | 986 Boxster (1997-2004) |  |  |  | PFR57-510-19BLK | Rear Anti Roll Bar Bush 19mm | 25.377 | 61.9199 | 2 | 2 | 10 |  | 19mm | 99633379228 | 996 333 792 28 |  | 5055676515384
Road | Porsche | 986 Boxster (1997-2004) |  |  |  | PFR57-510-20 | Rear Anti Roll Bar Bush 20mm | 23.045 | 56.2298 | 2 | 2 | 10 |  | 20mm | 99633379225 | 996 333 792 25 |  | 5055676506726
Black | Porsche | 986 Boxster (1997-2004) |  |  |  | PFR57-510-20BLK | Rear Anti Roll Bar Bush 20mm | 25.377 | 61.9199 | 2 | 2 | 10 |  | 20mm | 99633379225 | 996 333 792 25 |  | 5055676515391
Road | Porsche | 986 Boxster (1997-2004) |  |  |  | PFR57-520 | Front Engine Mount Bush | 71.324 | 87.0153 | 1 | 1 | 20 | For all 986/987 up to 2009 with engine codes M9625, M9626, M9720, M9721 & M9722. For an insert to be used with the original bush, please use PFR57-521. Hexagon profile allows for controlled engine movement and limits contact for reduced vibration. |  | 98737502305 |  |  | 5055676546548
Black | Porsche | 986 Boxster (1997-2004) |  |  |  | PFR57-520BLK | Front Engine Mount Bush | 78.463 | 95.7249 | 1 | 1 | 20 | For all 986/987 up to 2009 with engine codes M9625, M9626, M9720, M9721 & M9722. For an insert to be used with the original bush, please use PFR57-521BLK. Hexagon profile allows for controlled engine movement and limits contact for reduced vibration. |  | 98737502305 |  |  | 5055676546555
Road | Porsche | 986 Boxster (1997-2004) |  |  |  | PFR57-521 | Front Engine Mount Bush Insert | 38.874 | 47.4263 | 1 | 1 | 20 | A polyurethane insert fits into these voids in the original mount. For all 986/987 up to 2009 with engine codes M9625, M9626, M9720, M9721 & M9722. For a complete bush please use PFR57-520. |  | 98737502305 |  |  | 5055676546562
Black | Porsche | 986 Boxster (1997-2004) |  |  |  | PFR57-521BLK | Front Engine Mount Bush Insert | 42.768 | 52.177 | 1 | 1 | 20 | A polyurethane insert fits into these voids in the original mount. For all 986/987 up to 2009 with engine codes M9625, M9626, M9720, M9721 & M9722. For a complete bush please use PFR57-520BLK. |  | 98737502305 |  |  | 5055676546579
Road | Porsche | 987 Boxster (2005-2012) |  |  |  | PF57-560 | Jack Pad Adaptor | 60.94 | 74.3468 | 1 | 1 |  | PF57-560 is an CNC aluminium jack pad to fit into the elongated lifting points on most modern Porsche vehicles and is designed to help lift stability and location, whilst protecting the underside of your vehicle using high strength polyurethane lifting shield pads. | 73mm |  |  |  | 5055676552723
Road | Porsche | 987 Boxster (2005-2012) |  |  |  | PF57K-1001 | Track Control Arm & Bush Kit | 378.95 | 924.638 | 2 | 2 | 5R | We can now supply a high-quality cast control arm pre-assembled with our signature polyurethane bushes for a fit-and-forget product explicitly designed for high performance and convenience of use, saving both time and money with the added peace of mind of our Lifetime Warranty. |  | 98133105301 | 99733104180 | 99634105318 | 5055676553430
Black | Porsche | 987 Boxster (2005-2012) |  |  |  | PF57K-1001BLK | Track Control Arm & Bush Kit | 397.771 | 970.5612 | 2 | 2 | 5R | We can now supply a high-quality cast control arm pre-assembled with our signature polyurethane bushes for a fit-and-forget product explicitly designed for high performance and convenience of use, saving both time and money with the added peace of mind of our Lifetime Warranty. |  | 98133105301 | 99733104180 | 99634105318 | 5055676553454
Road | Porsche | 987 Boxster (2005-2012) |  |  |  | PF57K-1001G | Track Control Arm & Bush Kit (Adjustable) | 440.605 | 1075.0762 | 2 | 2 | 5R | We can now supply a high-quality cast control arm pre-assembled with our signature polyurethane bushes for a fit-and-forget product designed specifically for high performance and convenience of use, saving both time and money with the added peace of mind of our Lifetime Warranty. This arm features suspension geometry tuning, with a caster increase of up to 0.4 and camber adjustment of +/- 0.75 |  | 98133105301 | 99733104180 | 99634105318 | 5055676553447
Road | Porsche | 987 Boxster (2005-2012) |  |  |  | PF57K-1002 | Track Control Arm & Bush Kit | 378.95 | 924.638 | 2 | 2 | 2F | We can now supply a high-quality cast control arm pre-assembled with our signature polyurethane bushes for a fit-and-forget product explicitly designed for high performance and convenience of use, saving both time and money with the added peace of mind of our Lifetime Warranty. |  | 99134105304 | 99734105304 | 99134105321 | 5055676553461
Black | Porsche | 987 Boxster (2005-2012) |  |  |  | PF57K-1002BLK | Track Control Arm & Bush Kit | 397.771 | 970.5612 | 2 | 2 | 2F | We can now supply a high-quality cast control arm pre-assembled with our signature polyurethane bushes for a fit-and-forget product explicitly designed for high performance and convenience of use, saving both time and money with the added peace of mind of our Lifetime Warranty. |  | 99134105302 | 99734105304 | 99134105321 | 5055676553485
Road | Porsche | 987 Boxster (2005-2012) |  |  |  | PF57K-1002G | Track Control Arm & Bush Kit (Adjustable) | 462.671 | 1128.9172 | 2 | 2 | 2F | We can now supply a high-quality cast control arm pre-assembled with our signature polyurethane bushes for a fit-and-forget product explicitly designed for high performance and convenience of use, saving both time and money with the added peace of mind of our Lifetime Warranty. This arm features suspension geometry tuning, with a caster increase of up to 0.4 and camber adjustment of +/- 0.75 |  | 99134105304 | 99734105304 | 99134105321 | 5055676553492
Road | Porsche | 987 Boxster (2005-2012) |  |  |  | PF99-514-15 | PowerAlign Wheel Mounting Guide Pin | 30.437 | 37.1331 | 1 | 1 |  | Available singularly to suit a specific vehicle or as a handy 4-piece workshop kit, our new PowerAlign Wheel Mounting Guide Pins are designed to allow the safer mounting and easy alignment of heavy alloy wheels on most common cars to use lug bolts. The individual pins come supplied in a reusable twist tube and the 4-piece workshop kit is supplied with a steel storage case for pride of place in your toolbox.Simply thread the appropriate pin size into one of the bolt holes on the wheel hub. The wheel can then be lifted and placed on the guide pin, and easily slid into place on the hub; keeping the bolt holes aligned for other bolts to be inserted and tightened.This reduces the awkward and back-straining process of holding the wheel in place with one hand whilst lining up and threading in the first bolt; thus, reducing the risk, hassle, and strain of mounting wheels.Proven using simulated and real-world testing, the new mounting pins usehigh-strength CNC-machined AISI 303 Stainless Steel, some 50% stronger than plated mild steel, to ensure durability and resilience in a workshop environment, and are supplied with colour-coded 3D-printedprotective sleeves for ease of identificationandanodised 2011-T6 aluminium caps to absorb knocks and prevent damage to the wheel, unlike others on the market.Please clickhereto view all sizes available and fora wider-reaching application list in the form of anew user-friendly drop-down search function. |  | 9A700773300 |  |  | 5055676559104
Road | Porsche | 987 Boxster (2005-2012) |  |  |  | PFF57-501-23.5 | Front Anti Roll Bar Bush 23.5mm | 23.045 | 56.2298 | 2 | 2 | 3 | Please check anti-roll bar diameter before ordering. | 23.5mm | Bush = 996 343 792 12 / 996 343 792 17 | Bar = 996 343 701 04 / 996 343 701 21 | Bar = 996 343 701 10 / 996 343 701 23 | 5055676506641
Black | Porsche | 987 Boxster (2005-2012) |  |  |  | PFF57-501-23.5BLK | Front Anti Roll Bar Bush 23.5mm | 25.377 | 61.9199 | 2 | 2 | 3 | Please check anti-roll bar diameter before ordering. | 23.5mm | Bush = 996 343 792 12 / 996 343 792 17 | Bar = 996 343 701 04 / 996 343 701 21 | Bar = 996 343 701 10 / 996 343 701 23 | 5055676514967
Road | Porsche | 987 Boxster (2005-2012) |  |  |  | PFF57-501-24 | Front Anti Roll Bar Bush 24mm | 23.045 | 56.2298 | 2 | 2 | 3 | Please check anti-roll bar diameter before ordering. | 24mm | Bush = 99634379217 | Bar = 996 343 701 20 / 996 343 701 24 | Bar = 996 343 701 10 / 996 343 701 23 | 5055676561381
Black | Porsche | 987 Boxster (2005-2012) |  |  |  | PFF57-501-24BLK | Front Anti Roll Bar Bush 24mm | 25.377 | 61.9199 | 2 | 2 | 3 | Please check anti-roll bar diameter before ordering. | 24mm | Bush = 996 343 792 17 | Bar = 996 343 701 20 / 996 343 701 24 | Bar = 996 343 701 10 / 996 343 701 23 | 5055676561398
Road | Porsche | 987 Boxster (2005-2012) |  |  |  | PFF57-501-25 | Front Anti Roll Bar Bush 25mm | 23.045 | 56.2298 | 2 | 2 | 3 | Fits 987.2 and 997.2 with the optional Porsche Active Suspension Management (PASM). | 25mm | Bush = 996 343 792 17 | Bar = 997 343 701 07 / 997 343 701 08 PASM |  | 5055676519283
Black | Porsche | 987 Boxster (2005-2012) |  |  |  | PFF57-501-25BLK | Front Anti Roll Bar Bush 25mm | 25.377 | 61.9199 | 2 | 2 | 3 | Fits 987.2 and 997.2 with the optional Porsche Active Suspension Management (PASM). | 25mm | Bush = 996 343 792 17 | Bar = 997 343 701 07 / 997 343 701 08 PASM |  | 5055676556141
Road | Porsche | 987 Boxster (2005-2012) |  |  |  | PFF57-502 | Rear Track Control Arm Outer Bush | 40.821 | 99.6032 | 2 | 2 | 5 | Fits the front of all 996 and Boxster 986 models. It fits the front of the 997 GT2, GT3 & GT3RS models only, all other models of 997 models use PFF57-802. - Fits the rear of 996, 997, 997 GT2, GT3 & GT3RS, Boxster 986, Boxster 987 and Cayman 987C. |  | 996341053 / 996341941 / 997341041 | 997341042 / 997341041 | 997331053 | 5055676506658
Black | Porsche | 987 Boxster (2005-2012) |  |  |  | PFF57-502BLK | Rear Track Control Arm Outer Bush | 44.913 | 109.5877 | 2 | 2 | 5 | Fits the front of all 996 and Boxster 986 models. It fits the front of the 997 GT2, GT3 & GT3RS models only, all other models of 997 models use PFF57-802. - Fits the rear of 996, 997, 997 GT2, GT3 & GT3RS, Boxster 986, Boxster 987 and Cayman 987C. |  | 996341053 / 996341941 / 997341041 | 997341042 / 997341041 | 997331053 | 5055676514974
Road | Porsche | 987 Boxster (2005-2012) |  |  |  | PFF57-503 | Rear Track Control Arm Inner Bush | 37.576 | 91.6854 | 2 | 2 | 6 | No adjustment, concentric. Fits the front of all 996 and Boxster 986 models. It fits the front of the 997 GT2, GT3 & GT3RS models only, all other models of 997 models use PFF57-801. - Fits the rear of 996, 997, 997 GT2, GT3 & GT3RS, Boxster 986, Boxster 987 and Cayman 987C. |  | 996341053 | 997341041 | 997331053 | 5055676506672
Black | Porsche | 987 Boxster (2005-2012) |  |  |  | PFF57-503BLK | Rear Track Control Arm Inner Bush | 37.576 | 91.6854 | 2 | 2 | 6 | No adjustment, concentric. Fits the front of all 996 and Boxster 986 models. It fits the front of the 997 GT2, GT3 & GT3RS models only, all other models of 997 models use PFF57-801. - Fits the rear of 996, 997, 997 GT2, GT3 & GT3RS, Boxster 986, Boxster 987 and Cayman 987C. |  | 996341053 | 997341041 | 997331053 | 5055676520159
Road | Porsche | 987 Boxster (2005-2012) |  |  |  | PFF57-801 | Front Track Control Arm Inner Bush, Camber Adjustable | 107.668 | 262.7099 | 2 | 2 | 1 | PFF57-801 allows the front camber angle to be adjusted on-car by +/- 0.75. For non-adjustable TCA bushes on 996 and 997 models use PFF57-503. |  | 996341053 | 997341041 | 997331053 | 5055676519269
Black | Porsche | 987 Boxster (2005-2012) |  |  |  | PFF57-801BLK | Front Track Control Arm Inner Bush, Camber Adjustable | 107.668 | 262.7099 | 2 | 2 | 1 | PFF57-801 allows the front camber angle to be adjusted on-car by +/- 0.75. For non-adjustable TCA bushes on 996 and 997 models use PFF57-503. |  | 996341053 | 997341041 | 997331053 | 5055676520166
Road | Porsche | 987 Boxster (2005-2012) |  |  |  | PFF57-802 | Front Track Control Arm Outer Bush, Caster Adjustable | 97.933 | 238.9565 | 2 | 2 | 2 | PFF57-802 uses our Black 95A material for ultimate performance and is supplied with a CNC machined sleeve and spanner for on-car adjustment of caster, with the sleeve being made from stainless steel 303 for increased corrosion and wear resistance. |  | 99634134108 / 996 341 341 08 | 99734124400 / 997 341 244 00 |  | 5055676519252
Black | Porsche | 987 Boxster (2005-2012) |  |  |  | PFF57-802BLK | Front Track Control Arm Outer Bush, Caster Adjustable | 97.933 | 238.9565 | 2 | 2 | 2 | PFF57-802 uses our Black 95A material for ultimate performance and is supplied with a CNC machined sleeve and spanner for on-car adjustment of caster, with the sleeve being made from stainless steel 303 for increased corrosion and wear resistance. |  | 997.341.244.00 | 996.341.341.08 |  | 5055676520173
Road | Porsche | 987 Boxster (2005-2012) |  |  |  | PFF57-804 | Front Track Control Arm Outer Bush | 40.172 | 98.0197 | 2 | 2 | 2 |  |  | 997.341.244.00 |  | 996.341.341.08 | 5055676553386
Black | Porsche | 987 Boxster (2005-2012) |  |  |  | PFF57-804BLK | Front Track Control Arm Outer Bush | 44.066 | 107.521 | 2 | 2 | 2 |  |  | 997.341.244.00 |  | 996.341.341.08 | 5055676553478
Road | Porsche | 987 Boxster (2005-2012) |  |  |  | PFR57-507 | Rear Link Arm Inner Bush * | 41.47 | 101.1868 | 2 | 2 | 7 |  |  | 997 331 045 04 / 99733104504 |  |  | 5055676506689
Black | Porsche | 987 Boxster (2005-2012) |  |  |  | PFR57-507BLK | Rear Link Arm Inner Bush * | 41.47 | 101.1868 | 2 | 2 | 7 |  |  | 997 331 045 04 / 99733104504 |  |  | 5055676520784
Road | Porsche | 987 Boxster (2005-2012) |  |  |  | PFR57-510-19 | Rear Anti Roll Bar Bush 19mm | 23.045 | 56.2298 | 2 | 2 | 10 |  | 19mm | 99633379228 / 996 333 792 28 | 99933379224 / 996 333 792 24 |  | 5055676506719
Black | Porsche | 987 Boxster (2005-2012) |  |  |  | PFR57-510-19BLK | Rear Anti Roll Bar Bush 19mm | 25.377 | 61.9199 | 2 | 2 | 10 |  | 19mm | 99633379228 | 996 333 792 28 |  | 5055676515384
Road | Porsche | 987 Boxster (2005-2012) |  |  |  | PFR57-510-20 | Rear Anti Roll Bar Bush 20mm | 23.045 | 56.2298 | 2 | 2 | 10 |  | 20mm | 99633379225 | 996 333 792 25 |  | 5055676506726
Black | Porsche | 987 Boxster (2005-2012) |  |  |  | PFR57-510-20BLK | Rear Anti Roll Bar Bush 20mm | 25.377 | 61.9199 | 2 | 2 | 10 |  | 20mm | 99633379225 | 996 333 792 25 |  | 5055676515391
Road | Porsche | 987 Boxster (2005-2012) |  |  |  | PFR57-520 | Front Engine Mount Bush | 71.324 | 87.0153 | 1 | 1 | 20 | For all 986/987 up to 2009 with engine codes M9625, M9626, M9720, M9721 & M9722. For an insert to be used with the original bush, please use PFR57-521. Hexagon profile allows for controlled engine movement and limits contact for reduced vibration. |  | 98737502305 |  |  | 5055676546548
Black | Porsche | 987 Boxster (2005-2012) |  |  |  | PFR57-520BLK | Front Engine Mount Bush | 78.463 | 95.7249 | 1 | 1 | 20 | For all 986/987 up to 2009 with engine codes M9625, M9626, M9720, M9721 & M9722. For an insert to be used with the original bush, please use PFR57-521BLK. Hexagon profile allows for controlled engine movement and limits contact for reduced vibration. |  | 98737502305 |  |  | 5055676546555
Road | Porsche | 987 Boxster (2005-2012) |  |  |  | PFR57-521 | Front Engine Mount Bush Insert | 38.874 | 47.4263 | 1 | 1 | 20 | A polyurethane insert fits into these voids in the original mount. For all 986/987 up to 2009 with engine codes M9625, M9626, M9720, M9721 & M9722. For a complete bush please use PFR57-520. |  | 98737502305 |  |  | 5055676546562
Black | Porsche | 987 Boxster (2005-2012) |  |  |  | PFR57-521BLK | Front Engine Mount Bush Insert | 42.768 | 52.177 | 1 | 1 | 20 | A polyurethane insert fits into these voids in the original mount. For all 986/987 up to 2009 with engine codes M9625, M9626, M9720, M9721 & M9722. For a complete bush please use PFR57-520BLK. |  | 98737502305 |  |  | 5055676546579
Road | Porsche | 987 Boxster (2005-2012) |  |  |  | PFR57-820 | Front Engine Mount Bush | 108.966 | 132.9385 | 1 | 1 | 20 | PFR57-820 fits all models from 2009 onwards. For any models before this, please use PFR57-520. With impeccably balanced handling, the Porsche 981 & 987.2 Boxster/Cayman inc R are bags of fun to drive, with them rated as being one of the most rewarding sports cars money can buy.However, according to specialists and those in the know, suspension problems are the second most common reason for a 981/987.2 to fail its MOT and the same fatigue seen in the rubber suspension bushes, can be seen in the engine mountings.Prolonged and repetitive strain translated through the engine mountingin combination with the large voiding in the OE bush, results in accelerated ageing of the rubber, with bush failures often seen from around 50,000 miles onwards.PFR57-820Front Engine Mount Bushis made from ourYellow 70Adurometer material and supplied with an anodised outer shell and supporting washers, providing a20% increasein stiffness over the standard rubber, suiting all981/987.2modelsfrom 2009 onwards.A small increase inNVH, usually at idle, should be expected when stiffening the connecting mount between the engine/transmission and chassis. The harder the material used, the greater the NVH transmitted. |  | 9A137504601 | 9A137502322 |  | 5055676558022
Black | Porsche | 987 Boxster (2005-2012) |  |  |  | PFR57-820BLK | Front Engine Mount Bush | 119.35 | 145.607 | 1 | 1 | 20 | PFR57-820 fits all models from 2009 onwards. For any models before this, please use PFR57-520. |  | 9A137504601 | 9A137502322 |  | 5055676558039
Road | Porsche | 987 Boxster (2005-2012) |  |  |  | PFR57-821 | Front Engine Mount Insert | 38.874 | 47.4263 | 1 | 1 | 20 | PFR57-821 fits all models from 2009 onwards. For any models before this, please use PFR57-521. |  | 9A137502322 | 9A137504601 |  | 5055676558046
Black | Porsche | 987 Boxster (2005-2012) |  |  |  | PFR57-821BLK | Front Engine Mount Insert | 42.768 | 52.177 | 1 | 1 | 20 | PFR57-821 fits all models from 2009 onwards. For any models before this, please use PFR57-521. |  | 9A137502322 | 9A137504601 |  | 5055676558053
Road | Porsche | 987C Cayman (2005 - 2012) |  |  |  | PF57-560 | Jack Pad Adaptor | 60.94 | 74.3468 | 1 | 1 |  | PF57-560 is an CNC aluminium jack pad to fit into the elongated lifting points on most modern Porsche vehicles and is designed to help lift stability and location, whilst protecting the underside of your vehicle using high strength polyurethane lifting shield pads. | 73mm |  |  |  | 5055676552723
Road | Porsche | 987C Cayman (2005 - 2012) |  |  |  | PF57K-1001 | Track Control Arm & Bush Kit | 378.95 | 924.638 | 2 | 2 | 5R | We can now supply a high-quality cast control arm pre-assembled with our signature polyurethane bushes for a fit-and-forget product explicitly designed for high performance and convenience of use, saving both time and money with the added peace of mind of our Lifetime Warranty. |  | 98133105301 | 99733104180 | 99634105318 | 5055676553430
Black | Porsche | 987C Cayman (2005 - 2012) |  |  |  | PF57K-1001BLK | Track Control Arm & Bush Kit | 397.771 | 970.5612 | 2 | 2 | 5R | We can now supply a high-quality cast control arm pre-assembled with our signature polyurethane bushes for a fit-and-forget product explicitly designed for high performance and convenience of use, saving both time and money with the added peace of mind of our Lifetime Warranty. |  | 98133105301 | 99733104180 | 99634105318 | 5055676553454
Road | Porsche | 987C Cayman (2005 - 2012) |  |  |  | PF57K-1001G | Track Control Arm & Bush Kit (Adjustable) | 440.605 | 1075.0762 | 2 | 2 | 5R | We can now supply a high-quality cast control arm pre-assembled with our signature polyurethane bushes for a fit-and-forget product designed specifically for high performance and convenience of use, saving both time and money with the added peace of mind of our Lifetime Warranty. This arm features suspension geometry tuning, with a caster increase of up to 0.4 and camber adjustment of +/- 0.75 |  | 98133105301 | 99733104180 | 99634105318 | 5055676553447
Road | Porsche | 987C Cayman (2005 - 2012) |  |  |  | PF57K-1002 | Track Control Arm & Bush Kit | 378.95 | 924.638 | 2 | 2 | 2F | We can now supply a high-quality cast control arm pre-assembled with our signature polyurethane bushes for a fit-and-forget product explicitly designed for high performance and convenience of use, saving both time and money with the added peace of mind of our Lifetime Warranty. |  | 99134105304 | 99734105304 | 99134105321 | 5055676553461
Black | Porsche | 987C Cayman (2005 - 2012) |  |  |  | PF57K-1002BLK | Track Control Arm & Bush Kit | 397.771 | 970.5612 | 2 | 2 | 2F | We can now supply a high-quality cast control arm pre-assembled with our signature polyurethane bushes for a fit-and-forget product explicitly designed for high performance and convenience of use, saving both time and money with the added peace of mind of our Lifetime Warranty. |  | 99134105302 | 99734105304 | 99134105321 | 5055676553485
Road | Porsche | 987C Cayman (2005 - 2012) |  |  |  | PF57K-1002G | Track Control Arm & Bush Kit (Adjustable) | 462.671 | 1128.9172 | 2 | 2 | 2F | We can now supply a high-quality cast control arm pre-assembled with our signature polyurethane bushes for a fit-and-forget product explicitly designed for high performance and convenience of use, saving both time and money with the added peace of mind of our Lifetime Warranty. This arm features suspension geometry tuning, with a caster increase of up to 0.4 and camber adjustment of +/- 0.75 |  | 99134105304 | 99734105304 | 99134105321 | 5055676553492
Road | Porsche | 987C Cayman (2005 - 2012) |  |  |  | PF99-514-15 | PowerAlign Wheel Mounting Guide Pin | 30.437 | 37.1331 | 1 | 1 |  | Available singularly to suit a specific vehicle or as a handy 4-piece workshop kit, our new PowerAlign Wheel Mounting Guide Pins are designed to allow the safer mounting and easy alignment of heavy alloy wheels on most common cars to use lug bolts. The individual pins come supplied in a reusable twist tube and the 4-piece workshop kit is supplied with a steel storage case for pride of place in your toolbox.Simply thread the appropriate pin size into one of the bolt holes on the wheel hub. The wheel can then be lifted and placed on the guide pin, and easily slid into place on the hub; keeping the bolt holes aligned for other bolts to be inserted and tightened.This reduces the awkward and back-straining process of holding the wheel in place with one hand whilst lining up and threading in the first bolt; thus, reducing the risk, hassle, and strain of mounting wheels.Proven using simulated and real-world testing, the new mounting pins usehigh-strength CNC-machined AISI 303 Stainless Steel, some 50% stronger than plated mild steel, to ensure durability and resilience in a workshop environment, and are supplied with colour-coded 3D-printedprotective sleeves for ease of identificationandanodised 2011-T6 aluminium caps to absorb knocks and prevent damage to the wheel, unlike others on the market.Please clickhereto view all sizes available and fora wider-reaching application list in the form of anew user-friendly drop-down search function. |  | 9A700773300 |  |  | 5055676559104
Road | Porsche | 987C Cayman (2005 - 2012) |  |  |  | PFF57-501-23.5 | Front Anti Roll Bar Bush 23.5mm | 23.045 | 56.2298 | 2 | 2 | 3 | Please check anti-roll bar diameter before ordering. | 23.5mm | Bush = 996 343 792 12 / 996 343 792 17 | Bar = 996 343 701 04 / 996 343 701 21 | Bar = 996 343 701 10 / 996 343 701 23 | 5055676506641
Black | Porsche | 987C Cayman (2005 - 2012) |  |  |  | PFF57-501-23.5BLK | Front Anti Roll Bar Bush 23.5mm | 25.377 | 61.9199 | 2 | 2 | 3 | Please check anti-roll bar diameter before ordering. | 23.5mm | Bush = 996 343 792 12 / 996 343 792 17 | Bar = 996 343 701 04 / 996 343 701 21 | Bar = 996 343 701 10 / 996 343 701 23 | 5055676514967
Road | Porsche | 987C Cayman (2005 - 2012) |  |  |  | PFF57-501-24 | Front Anti Roll Bar Bush 24mm | 23.045 | 56.2298 | 2 | 2 | 3 | Please check anti-roll bar diameter before ordering. | 24mm | Bush = 99634379217 | Bar = 996 343 701 20 / 996 343 701 24 | Bar = 996 343 701 10 / 996 343 701 23 | 5055676561381
Black | Porsche | 987C Cayman (2005 - 2012) |  |  |  | PFF57-501-24BLK | Front Anti Roll Bar Bush 24mm | 25.377 | 61.9199 | 2 | 2 | 3 | Please check anti-roll bar diameter before ordering. | 24mm | Bush = 996 343 792 17 | Bar = 996 343 701 20 / 996 343 701 24 | Bar = 996 343 701 10 / 996 343 701 23 | 5055676561398
Road | Porsche | 987C Cayman (2005 - 2012) |  |  |  | PFF57-501-25 | Front Anti Roll Bar Bush 25mm | 23.045 | 56.2298 | 2 | 2 | 3 | Fits 987.2 and 997.2 with the optional Porsche Active Suspension Management (PASM). | 25mm | Bush = 996 343 792 17 | Bar = 997 343 701 07 / 997 343 701 08 PASM |  | 5055676519283
Black | Porsche | 987C Cayman (2005 - 2012) |  |  |  | PFF57-501-25BLK | Front Anti Roll Bar Bush 25mm | 25.377 | 61.9199 | 2 | 2 | 3 | Fits 987.2 and 997.2 with the optional Porsche Active Suspension Management (PASM). | 25mm | Bush = 996 343 792 17 | Bar = 997 343 701 07 / 997 343 701 08 PASM |  | 5055676556141
Road | Porsche | 987C Cayman (2005 - 2012) |  |  |  | PFF57-502 | Rear Track Control Arm Outer Bush | 40.821 | 99.6032 | 2 | 2 | 5 | Fits the front of all 996 and Boxster 986 models. It fits the front of the 997 GT2, GT3 & GT3RS models only, all other models of 997 models use PFF57-802. - Fits the rear of 996, 997, 997 GT2, GT3 & GT3RS, Boxster 986, Boxster 987 and Cayman 987C. |  | 996341053 / 996341941 / 997341041 | 997341042 / 997341041 | 997331053 | 5055676506658
Black | Porsche | 987C Cayman (2005 - 2012) |  |  |  | PFF57-502BLK | Rear Track Control Arm Outer Bush | 44.913 | 109.5877 | 2 | 2 | 5 | Fits the front of all 996 and Boxster 986 models. It fits the front of the 997 GT2, GT3 & GT3RS models only, all other models of 997 models use PFF57-802. - Fits the rear of 996, 997, 997 GT2, GT3 & GT3RS, Boxster 986, Boxster 987 and Cayman 987C. |  | 996341053 / 996341941 / 997341041 | 997341042 / 997341041 | 997331053 | 5055676514974
Road | Porsche | 987C Cayman (2005 - 2012) |  |  |  | PFF57-503 | Rear Track Control Arm Inner Bush | 37.576 | 91.6854 | 2 | 2 | 6 | No adjustment, concentric. Fits the front of all 996 and Boxster 986 models. It fits the front of the 997 GT2, GT3 & GT3RS models only, all other models of 997 models use PFF57-801. - Fits the rear of 996, 997, 997 GT2, GT3 & GT3RS, Boxster 986, Boxster 987 and Cayman 987C. |  | 996341053 | 997341041 | 997331053 | 5055676506672
Black | Porsche | 987C Cayman (2005 - 2012) |  |  |  | PFF57-503BLK | Rear Track Control Arm Inner Bush | 37.576 | 91.6854 | 2 | 2 | 6 | No adjustment, concentric. Fits the front of all 996 and Boxster 986 models. It fits the front of the 997 GT2, GT3 & GT3RS models only, all other models of 997 models use PFF57-801. - Fits the rear of 996, 997, 997 GT2, GT3 & GT3RS, Boxster 986, Boxster 987 and Cayman 987C. |  | 996341053 | 997341041 | 997331053 | 5055676520159
Road | Porsche | 987C Cayman (2005 - 2012) |  |  |  | PFF57-801 | Front Track Control Arm Inner Bush, Camber Adjustable | 107.668 | 262.7099 | 2 | 2 | 1 | PFF57-801 allows the front camber angle to be adjusted on-car by +/- 0.75. For non-adjustable TCA bushes on 996 and 997 models use PFF57-503. |  | 996341053 | 997341041 | 997331053 | 5055676519269
Black | Porsche | 987C Cayman (2005 - 2012) |  |  |  | PFF57-801BLK | Front Track Control Arm Inner Bush, Camber Adjustable | 107.668 | 262.7099 | 2 | 2 | 1 | PFF57-801 allows the front camber angle to be adjusted on-car by +/- 0.75. For non-adjustable TCA bushes on 996 and 997 models use PFF57-503. |  | 996341053 | 997341041 | 997331053 | 5055676520166
Road | Porsche | 987C Cayman (2005 - 2012) |  |  |  | PFF57-802 | Front Track Control Arm Outer Bush, Caster Adjustable | 97.933 | 238.9565 | 2 | 2 | 2 | PFF57-802 uses our Black 95A material for ultimate performance and is supplied with a CNC machined sleeve and spanner for on-car adjustment of caster, with the sleeve being made from stainless steel 303 for increased corrosion and wear resistance. |  | 99634134108 / 996 341 341 08 | 99734124400 / 997 341 244 00 |  | 5055676519252
Black | Porsche | 987C Cayman (2005 - 2012) |  |  |  | PFF57-802BLK | Front Track Control Arm Outer Bush, Caster Adjustable | 97.933 | 238.9565 | 2 | 2 | 2 | PFF57-802 uses our Black 95A material for ultimate performance and is supplied with a CNC machined sleeve and spanner for on-car adjustment of caster, with the sleeve being made from stainless steel 303 for increased corrosion and wear resistance. |  | 997.341.244.00 | 996.341.341.08 |  | 5055676520173
Road | Porsche | 987C Cayman (2005 - 2012) |  |  |  | PFF57-804 | Front Track Control Arm Outer Bush | 40.172 | 98.0197 | 2 | 2 | 2 |  |  | 997.341.244.00 |  | 996.341.341.08 | 5055676553386
Black | Porsche | 987C Cayman (2005 - 2012) |  |  |  | PFF57-804BLK | Front Track Control Arm Outer Bush | 44.066 | 107.521 | 2 | 2 | 2 |  |  | 997.341.244.00 |  | 996.341.341.08 | 5055676553478
Road | Porsche | 987C Cayman (2005 - 2012) |  |  |  | PFR57-507 | Rear Link Arm Inner Bush * | 41.47 | 101.1868 | 2 | 2 | 7 |  |  | 997 331 045 04 / 99733104504 |  |  | 5055676506689
Black | Porsche | 987C Cayman (2005 - 2012) |  |  |  | PFR57-507BLK | Rear Link Arm Inner Bush * | 41.47 | 101.1868 | 2 | 2 | 7 |  |  | 997 331 045 04 / 99733104504 |  |  | 5055676520784
Road | Porsche | 987C Cayman (2005 - 2012) |  |  |  | PFR57-510-19 | Rear Anti Roll Bar Bush 19mm | 23.045 | 56.2298 | 2 | 2 | 10 |  | 19mm | 99633379228 / 996 333 792 28 | 99933379224 / 996 333 792 24 |  | 5055676506719
Black | Porsche | 987C Cayman (2005 - 2012) |  |  |  | PFR57-510-19BLK | Rear Anti Roll Bar Bush 19mm | 25.377 | 61.9199 | 2 | 2 | 10 |  | 19mm | 99633379228 | 996 333 792 28 |  | 5055676515384
Road | Porsche | 987C Cayman (2005 - 2012) |  |  |  | PFR57-510-20 | Rear Anti Roll Bar Bush 20mm | 23.045 | 56.2298 | 2 | 2 | 10 |  | 20mm | 99633379225 | 996 333 792 25 |  | 5055676506726
Black | Porsche | 987C Cayman (2005 - 2012) |  |  |  | PFR57-510-20BLK | Rear Anti Roll Bar Bush 20mm | 25.377 | 61.9199 | 2 | 2 | 10 |  | 20mm | 99633379225 | 996 333 792 25 |  | 5055676515391
Road | Porsche | 987C Cayman (2005 - 2012) |  |  |  | PFR57-520 | Front Engine Mount Bush | 71.324 | 87.0153 | 1 | 1 | 20 | For all 986/987 up to 2009 with engine codes M9625, M9626, M9720, M9721 & M9722. For an insert to be used with the original bush, please use PFR57-521. Hexagon profile allows for controlled engine movement and limits contact for reduced vibration. |  | 98737502305 |  |  | 5055676546548
Black | Porsche | 987C Cayman (2005 - 2012) |  |  |  | PFR57-520BLK | Front Engine Mount Bush | 78.463 | 95.7249 | 1 | 1 | 20 | For all 986/987 up to 2009 with engine codes M9625, M9626, M9720, M9721 & M9722. For an insert to be used with the original bush, please use PFR57-521BLK. Hexagon profile allows for controlled engine movement and limits contact for reduced vibration. |  | 98737502305 |  |  | 5055676546555
Road | Porsche | 987C Cayman (2005 - 2012) |  |  |  | PFR57-521 | Front Engine Mount Bush Insert | 38.874 | 47.4263 | 1 | 1 | 20 | A polyurethane insert fits into these voids in the original mount. For all 986/987 up to 2009 with engine codes M9625, M9626, M9720, M9721 & M9722. For a complete bush please use PFR57-520. |  | 98737502305 |  |  | 5055676546562
Black | Porsche | 987C Cayman (2005 - 2012) |  |  |  | PFR57-521BLK | Front Engine Mount Bush Insert | 42.768 | 52.177 | 1 | 1 | 20 | A polyurethane insert fits into these voids in the original mount. For all 986/987 up to 2009 with engine codes M9625, M9626, M9720, M9721 & M9722. For a complete bush please use PFR57-520BLK. |  | 98737502305 |  |  | 5055676546579
Road | Porsche | 987C Cayman (2005 - 2012) |  |  |  | PFR57-820 | Front Engine Mount Bush | 108.966 | 132.9385 | 1 | 1 | 20 | PFR57-820 fits all models from 2009 onwards. For any models before this, please use PFR57-520. With impeccably balanced handling, the Porsche 981 & 987.2 Boxster/Cayman inc R are bags of fun to drive, with them rated as being one of the most rewarding sports cars money can buy.However, according to specialists and those in the know, suspension problems are the second most common reason for a 981/987.2 to fail its MOT and the same fatigue seen in the rubber suspension bushes, can be seen in the engine mountings.Prolonged and repetitive strain translated through the engine mountingin combination with the large voiding in the OE bush, results in accelerated ageing of the rubber, with bush failures often seen from around 50,000 miles onwards.PFR57-820Front Engine Mount Bushis made from ourYellow 70Adurometer material and supplied with an anodised outer shell and supporting washers, providing a20% increasein stiffness over the standard rubber, suiting all981/987.2modelsfrom 2009 onwards.A small increase inNVH, usually at idle, should be expected when stiffening the connecting mount between the engine/transmission and chassis. The harder the material used, the greater the NVH transmitted. |  | 9A137504601 | 9A137502322 |  | 5055676558022
Black | Porsche | 987C Cayman (2005 - 2012) |  |  |  | PFR57-820BLK | Front Engine Mount Bush | 119.35 | 145.607 | 1 | 1 | 20 | PFR57-820 fits all models from 2009 onwards. For any models before this, please use PFR57-520. |  | 9A137504601 | 9A137502322 |  | 5055676558039
Road | Porsche | 987C Cayman (2005 - 2012) |  |  |  | PFR57-821 | Front Engine Mount Insert | 38.874 | 47.4263 | 1 | 1 | 20 | PFR57-821 fits all models from 2009 onwards. For any models before this, please use PFR57-521. |  | 9A137502322 | 9A137504601 |  | 5055676558046
Black | Porsche | 987C Cayman (2005 - 2012) |  |  |  | PFR57-821BLK | Front Engine Mount Insert | 42.768 | 52.177 | 1 | 1 | 20 | PFR57-821 fits all models from 2009 onwards. For any models before this, please use PFR57-521. |  | 9A137502322 | 9A137504601 |  | 5055676558053
Road | Porsche | Cayenne Models | Cayenne E1 955/957 9PA (2002 - 2010) |  |  | PF99-514-15 | PowerAlign Wheel Mounting Guide Pin | 30.437 | 37.1331 | 1 | 1 |  | Available singularly to suit a specific vehicle or as a handy 4-piece workshop kit, our new PowerAlign Wheel Mounting Guide Pins are designed to allow the safer mounting and easy alignment of heavy alloy wheels on most common cars to use lug bolts. The individual pins come supplied in a reusable twist tube and the 4-piece workshop kit is supplied with a steel storage case for pride of place in your toolbox.Simply thread the appropriate pin size into one of the bolt holes on the wheel hub. The wheel can then be lifted and placed on the guide pin, and easily slid into place on the hub; keeping the bolt holes aligned for other bolts to be inserted and tightened.This reduces the awkward and back-straining process of holding the wheel in place with one hand whilst lining up and threading in the first bolt; thus, reducing the risk, hassle, and strain of mounting wheels.Proven using simulated and real-world testing, the new mounting pins usehigh-strength CNC-machined AISI 303 Stainless Steel, some 50% stronger than plated mild steel, to ensure durability and resilience in a workshop environment, and are supplied with colour-coded 3D-printedprotective sleeves for ease of identificationandanodised 2011-T6 aluminium caps to absorb knocks and prevent damage to the wheel, unlike others on the market.Please clickhereto view all sizes available and fora wider-reaching application list in the form of anew user-friendly drop-down search function. |  | 9A700773300 |  |  | 5055676559104
Road | Porsche | Cayenne Models | Cayenne E1 955/957 9PA (2002 - 2010) |  |  | PFF3-813 | Front Anti Roll Bar Link Bush | 30.437 | 148.5326 | 4 | 4 | 7 | 3-813 fits vehicles with 197mm long anti-roll bar links with a 12mm bolt. Not for models with Code 0AW Porsche Dynamic Chassis Control PDCC (Hydraulic Anti-roll Bars). | 12mm | 7L0411317 | 95534306900 |  | 5055676544544
Road | Porsche | Cayenne Models | Cayenne E1 955/957 9PA (2002 - 2010) |  |  | PFF57-1620 | Torque Rod Bush Insert | 32.384 | 39.5085 | 1 | 1 | 20 | PFF57-1620 is quickly and easily fitted intoheavy voiding in the original mount to prevent excessive movement. For a complete bush please use PFF57-1621. |  | 95537510113 |  |  | 5055676543943
Road | Porsche | Cayenne Models | Cayenne E1 955/957 9PA (2002 - 2010) |  |  | PFF57-1621 | Torque Rod Bush | 40.172 | 49.0098 | 1 | 1 | 20 | PFF57-1621 is an ideal replacement for particularly worn or damaged bushes where a new bush is required to control engine stability. For an insert only please use PFF57-1620. |  | 95537510113 |  |  | 5055676543950
Road | Porsche | Cayenne Models | Cayenne E1 955/957 9PA (2002 - 2010) |  |  | PFF85-1601 | Front Lower Wishbone Front Bush | 38.874 | 94.8526 | 2 | 2 | 1 | PFF85-1601 is made using our Black Series Shore 95 A material to boost the stiffness of the original bush by 24%. |  | 7L8407151K | 1160500096 | 958 341 588 00 | 5055676539298
Road | Porsche | Cayenne Models | Cayenne E1 955/957 9PA (2002 - 2010) |  |  | PFF85-1604 | Front Upper Wishbone Bush | 34.331 | 167.5353 | 4 | 4 | 4 |  |  | Bush = 7L0407077 / 7L0 407 077 / 7P0 407 077 | Arm = 7L8407021 / 7L0407021B / 7L8 407 021 / 7L0 407 021B | Arm = 95534102702 / 955 341 027 02 | 5055676538291
Road | Porsche | Cayenne Models | Cayenne E1 955/957 9PA (2002 - 2010) |  |  | PFF85-1604G | Front Upper Wishbone Bush Camber Adjustable | 55.748 | 272.0502 | 4 | 4 | 4 | Spacious, modern and comfortable are all words often used to describe theVW Touareg.But who would have thought that with an increasing appetite for past-times such as off-roading and 'Green-Laning' that this VW flagship would be starting to see more dirt than one would usually expect of a luxury SUV?With this, it has created a demand for products that raise the suspension such as those offered by our friends atForge OverlandandDarkside Developments.However, with no current provisions for camber adjustability on the upper wishbone, and a little on the lower wishbones, lifting a vehicle can play havoc with the camber settings resulting in a positive camber figureMade with ourBlack 95APolyurethaneand supplied with an in-house CNC machined adjustable sleeve and adjusting spanner, we are now able to provide+/- 0.6 degrees of on-car camberadjustment, allowing for your suspension to be tuned to counteract the effect of the increased ride height.This product isn't just for off-road vehicles, however. It is well documented that regular road vehicles suffer terrible tyre wear issues with some owners getting as little as 8 to 10,000 miles from a set of front tyres.Our polyurethane technology guarantees improved performance and longevity over the OE rubber bushes and with an impressive31% increase in stiffness, they provide a tighter and more responsive ride, whilst prolonging tyre life. |  | Bush = 7L0407077 / 7L0 407 077 / 7P0 407 077 | Arm = 7L8407021 / 7L0407021B / 7L8 407 021 / 7L0 407 021B | Arm = 95534102702 / 955 341 027 02 | 5055676557919
Road | Porsche | Cayenne Models | Cayenne E1 955/957 9PA (2002 - 2010) |  |  | PFF85-1605 | Front Subframe Mounting Bush | 103.774 | 506.4171 | 4 | 4 | 5 |  |  | 7L0 599 035 A | 7P0 499 035 | 955 341 133 01 | 5055676548047
Road | Porsche | Cayenne Models | Cayenne E1 955/957 9PA (2002 - 2010) |  |  | PFF85-1606 | Power Steering Rack Mounting Bush | 24.596 | 60.0142 | 2 | 2 | 6 |  |  | 2H0422405 / 7L0422405 | 2H0 422 405 / 7L0 422 405 |  | 5055676558930
Road | Porsche | Cayenne Models | Cayenne E1 955/957 9PA (2002 - 2010) |  |  | PFF85-1702 | Front Lower Wishbone Rear Bush | 41.47 | 101.1868 | 2 | 2 | 2 | This part fits vehicles with a hydraulic rear bush diameter of 60.05mm. For vehicles fitted with a rear bush diameter of 72.05mm, please use PFF85-1602. | 60.05mm | VW/AUDI - 7L0407182C / 7L0407182E / 7L0407151H / 7L0407152H | PORSCHE - 955 341 242 03 / 955 341 242 04 / 955 341 017 30 / 955 341 018 30 | PORSCHE - 955 341 017 32 / 955 341 018 32 / 955 341 017 33 / 955 341 018 33 | 5055676539441
Road | Porsche | Cayenne Models | Cayenne E2 958/958.2 92A (2011 - 2017) |  |  | PF57-564 | Jack Pad Adaptor | 29.139 | 35.5496 | 1 | 1 |  | Made from Black 95A durometer PU for durability and designed to fit onto a 90mm jack saddle, and into the original rectangular plastic lifting point, these handy workshop widgets help lift/jacking stability and location whilst protecting the underside of your/your customer's vehicle. To use, simply place our Jack Pad on your trolley jack, align it with the recess in the original plastic lifting point and lift the car correctly and securely. |  | 7P5802820A |  |  | 5055676561282
Road | Porsche | Cayenne Models | Cayenne E2 958/958.2 92A (2011 - 2017) |  |  | PF99-514-15 | PowerAlign Wheel Mounting Guide Pin | 30.437 | 37.1331 | 1 | 1 |  | Available singularly to suit a specific vehicle or as a handy 4-piece workshop kit, our new PowerAlign Wheel Mounting Guide Pins are designed to allow the safer mounting and easy alignment of heavy alloy wheels on most common cars to use lug bolts. The individual pins come supplied in a reusable twist tube and the 4-piece workshop kit is supplied with a steel storage case for pride of place in your toolbox.Simply thread the appropriate pin size into one of the bolt holes on the wheel hub. The wheel can then be lifted and placed on the guide pin, and easily slid into place on the hub; keeping the bolt holes aligned for other bolts to be inserted and tightened.This reduces the awkward and back-straining process of holding the wheel in place with one hand whilst lining up and threading in the first bolt; thus, reducing the risk, hassle, and strain of mounting wheels.Proven using simulated and real-world testing, the new mounting pins usehigh-strength CNC-machined AISI 303 Stainless Steel, some 50% stronger than plated mild steel, to ensure durability and resilience in a workshop environment, and are supplied with colour-coded 3D-printedprotective sleeves for ease of identificationandanodised 2011-T6 aluminium caps to absorb knocks and prevent damage to the wheel, unlike others on the market.Please clickhereto view all sizes available and fora wider-reaching application list in the form of anew user-friendly drop-down search function. |  | 9A700773300 |  |  | 5055676559104
Road | Porsche | Cayenne Models | Cayenne E2 958/958.2 92A (2011 - 2017) |  |  | PFF3-813 | Front Anti Roll Bar Link Bush | 30.437 | 148.5326 | 4 | 4 | 7 | 3-813 fits vehicles with 197mm long anti-roll bar links with a 12mm bolt. Not for models with Code 0AW Porsche Dynamic Chassis Control PDCC (Hydraulic Anti-roll Bars). | 12mm | 7L0411317 | 95534306900 |  | 5055676544544
Road | Porsche | Cayenne Models | Cayenne E2 958/958.2 92A (2011 - 2017) |  |  | PFF85-1601 | Front Lower Wishbone Front Bush | 38.874 | 94.8526 | 2 | 2 | 1 | PFF85-1601 is made using our Black Series Shore 95 A material to boost the stiffness of the original bush by 24%. |  | 7L8407151K | 1160500096 | 958 341 588 00 | 5055676539298
Road | Porsche | Cayenne Models | Cayenne E2 958/958.2 92A (2011 - 2017) |  |  | PFF85-1602 | Front Lower Wishbone Rear Bush | 46.662 | 113.8553 | 2 | 2 | 2 | This part fits vehicles with a rear bush diameter of 72.05mm. For vehicles fitted with a rear bush diameter of 60.05mm, please use PFF85-1702. PFF85-1602 is almost 50% stiffer than the original rubber bush for increased stability and geometry control. | 72.05mm | VW/AUDI - 7L0407182F / 7L0407182G / 7L0407151J / 7L0407152J | PORSCHE - 955 341 242 50 / 955 341 017 50 / 955 341 018 50 | PORSCHE - 955 341 242 61 / 955 341 017 61 / 955 341 018 61 | 5055676539304
Road | Porsche | Cayenne Models | Cayenne E2 958/958.2 92A (2011 - 2017) |  |  | PFF85-1605 | Front Subframe Mounting Bush | 103.774 | 506.4171 | 4 | 4 | 5 |  |  | 7L0 599 035 A | 7P0 499 035 | 955 341 133 01 | 5055676548047
Road | Porsche | Cayenne Models | Cayenne E3 9Y (2018 on) |  |  | PF3-1664 | Jack Pad Adaptor | 29.788 | 36.3414 | 1 | 1 |  | Made from Black 95Adurometer PUfor durability and designed to fit into the original rectangular plastic lifting point, these handy workshop widgets helplift/jackingstability and location whilst protecting the underside of yours/your customer's vehicle. |  | 4M0 802 845 / 4M0 802 847 | 4KE 802 847 | PAB 802 847 00 / PAB 802 848 00 | 5055676556189
Road | Porsche | Cayenne Models | Cayenne E3 9Y (2018 on) |  |  | PF99-514-15 | PowerAlign Wheel Mounting Guide Pin | 30.437 | 37.1331 | 1 | 1 |  | Available singularly to suit a specific vehicle or as a handy 4-piece workshop kit, our new PowerAlign Wheel Mounting Guide Pins are designed to allow the safer mounting and easy alignment of heavy alloy wheels on most common cars to use lug bolts. The individual pins come supplied in a reusable twist tube and the 4-piece workshop kit is supplied with a steel storage case for pride of place in your toolbox.Simply thread the appropriate pin size into one of the bolt holes on the wheel hub. The wheel can then be lifted and placed on the guide pin, and easily slid into place on the hub; keeping the bolt holes aligned for other bolts to be inserted and tightened.This reduces the awkward and back-straining process of holding the wheel in place with one hand whilst lining up and threading in the first bolt; thus, reducing the risk, hassle, and strain of mounting wheels.Proven using simulated and real-world testing, the new mounting pins usehigh-strength CNC-machined AISI 303 Stainless Steel, some 50% stronger than plated mild steel, to ensure durability and resilience in a workshop environment, and are supplied with colour-coded 3D-printedprotective sleeves for ease of identificationandanodised 2011-T6 aluminium caps to absorb knocks and prevent damage to the wheel, unlike others on the market.Please clickhereto view all sizes available and fora wider-reaching application list in the form of anew user-friendly drop-down search function. |  | 9A700773300 |  |  | 5055676559104
Road | Porsche | Cayenne Models | Cayenne E3 9Y (2018 on) |  |  | PFF3-726 | Transmission Mount Insert (Petrol) | 31.086 | 37.9249 | 1 | 1 | 26 | A small increase in NVH, usually at idle, should be expected whenstiffening the connecting mount between the engine/transmission and chassis. |  | 4G0399153 | 4M0399153 | PAB399153 | 5055676553973
Black | Porsche | Cayenne Models | Cayenne E3 9Y (2018 on) |  |  | PFF3-726BLK | Transmission Mount Insert (Track) | 34.331 | 41.8838 | 1 | 1 | 26 | A small increase in NVH, usually at idle, should be expected whenstiffening the connecting mount between the engine/transmission and chassis. |  | 4G0399153 | 4M0399153 | PAB399153 | 5055676553997
Road | Porsche | Cayenne Models | Cayenne E3 9Y (2018 on) |  |  | PFF3-726R | Transmission Mount Insert (Diesel) | 31.086 | 37.9249 | 1 | 1 | 26 | Made in our softestRed 65A durometer material, specifically for Diesel models. A small increase in NVH, usually at idle, should be expected whenstiffening the connecting mount between the engine/transmission and chassis. |  | 4G0399153 | 4M0399153 | PAB399153 | 5055676553980
Road | Porsche | Cayenne Models | Cayenne E3 9Y (2018 on) |  |  | PFF3-913-10 | Front Anti Roll Bar Link Bush 10mm | 30.437 | 148.5326 | 4 | 4 | 7 | PFF3-913-10 fits vehicles with 170mm long anti roll bar links with a 10mm bolt. For 12mm bolts please use PFF3-913-12. | 10mm | 4M0411317 | 4G0411317A |  | 5055676544568
Black | Porsche | Cayenne Models | Cayenne E3 9Y (2018 on) |  |  | PFF3-913-10BLK | Front Anti Roll Bar Link Bush 10mm | 33.484 | 163.4019 | 4 | 4 | 7 | PFF3-913-10 fits vehicles with 170mm long anti roll bar links with a 10mm bolt. For 12mm bolts please use PFF3-913-12. | 10mm | 4M0411317 | 4G0411317A |  | 5055676544575
Road | Porsche | Cayenne Models | Cayenne E3 9Y (2018 on) |  |  | PFF3-913-12 | Front Anti Roll Bar Link Bush 12mm | 28.49 | 139.0312 | 4 | 4 | 7 | PFF3-913-12 fits Q7 and Bentayga vehicles with 170mm long anti roll bar links with a 12mm bolt. For 10mm bolts use PFF3-913-10. | 12mm | 4M0411317E | 4M0411317K | 4M0411317F | 5055676544551
Road | Porsche | Macan 95B (2014 on) |  |  |  | PF57-563 | Jack Pad Adaptor | 29.139 | 35.5496 | 1 | 1 |  | Made from Black 95A durometer PU for durability and designed to fit onto a 90mm jack saddle, and into the original rectangular plastic lifting point, these handy workshop widgets help lift/jacking stability and location whilst protecting the underside of your/your customer's vehicle. To use, simply place our Jack Pad on your trolley jack, align it with the recess in the original plastic lifting point and lift the car correctly and securely. |  | 95B802829B, 95B802830B | 95B802847A, 95B802848A | 95B802845A, 95B802846A | 5055676561275
Road | Porsche | Macan 95B (2014 on) |  |  |  | PF99-514-15 | PowerAlign Wheel Mounting Guide Pin | 30.437 | 37.1331 | 1 | 1 |  | Available singularly to suit a specific vehicle or as a handy 4-piece workshop kit, our new PowerAlign Wheel Mounting Guide Pins are designed to allow the safer mounting and easy alignment of heavy alloy wheels on most common cars to use lug bolts. The individual pins come supplied in a reusable twist tube and the 4-piece workshop kit is supplied with a steel storage case for pride of place in your toolbox.Simply thread the appropriate pin size into one of the bolt holes on the wheel hub. The wheel can then be lifted and placed on the guide pin, and easily slid into place on the hub; keeping the bolt holes aligned for other bolts to be inserted and tightened.This reduces the awkward and back-straining process of holding the wheel in place with one hand whilst lining up and threading in the first bolt; thus, reducing the risk, hassle, and strain of mounting wheels.Proven using simulated and real-world testing, the new mounting pins usehigh-strength CNC-machined AISI 303 Stainless Steel, some 50% stronger than plated mild steel, to ensure durability and resilience in a workshop environment, and are supplied with colour-coded 3D-printedprotective sleeves for ease of identificationandanodised 2011-T6 aluminium caps to absorb knocks and prevent damage to the wheel, unlike others on the market.Please clickhereto view all sizes available and fora wider-reaching application list in the form of anew user-friendly drop-down search function. |  | 9A700773300 |  |  | 5055676559104
Road | Porsche | Macan 95B (2014 on) |  |  |  | PFF3-203 | Front Upper Control Arm Bush | 33.033 | 161.201 | 4 | 4 | 3 |  |  | 4B0407515 | 8K0407515 | 8D0407515C / 4H0407515B | 5055676500731
Black | Porsche | Macan 95B (2014 on) |  |  |  | PFF3-203BLK | Front Upper Control Arm Bush | 33.033 | 161.201 | 4 | 4 | 3 |  |  | 4B0407515 | 8K0407515 | 8D0407515C / 4H0407515B | 5055676516053
Road | Porsche | Macan 95B (2014 on) |  |  |  | PFF3-203G | Front Upper Control Arm Bush - Camber Adj | 53.801 | 262.5489 | 4 | 4 | 3 | Allows you to fine-tune the front camber/caster/toe. Perfect for dialing in the alignment, improving the handling and minimizing tyre wear. The offset sleeve can give up to +/- 0.3 of camber. |  | 4B0407515 | 8K0407515 | 8D0407515C / 4H0407515B | 5055676532381
Black | Porsche | Macan 95B (2014 on) |  |  |  | PFF3-203GBLK | Front Upper Control Arm Bush - Camber Adj | 53.801 | 262.5489 | 4 | 4 | 3 | Allows you to fine-tune the front camber/caster/toe. Perfect for dialing in the alignment, improving the handling and minimizing tyre wear. The offset sleeve can give up to +/- 0.3 of camber. |  | 4B0407515 | 8K0407515 | 8D0407515C / 4H0407515B | 5055676532398
Road | Porsche | Macan 95B (2014 on) |  |  |  | PFF3-701 | Front Lower Control Arm Inner Bush | 54.45 | 132.858 | 2 | 2 | 1 | PFF3-701 is a reinforced replacement bush that is 18% stiffer than the original bush to revitalise bush performance and restore steering precision. |  | 8K0407182B | 8K0407156C |  | 5055676539854
Black | Porsche | Macan 95B (2014 on) |  |  |  | PFF3-701BLK | Front Lower Control Arm Inner Bush | 54.45 | 132.858 | 2 | 2 | 1 | PFF3-701BLK is a reinforced replacement bush that is 18% stiffer than the original bush to revitalise bush performance and restore steering precision. |  | 8K0407182B | 8K0407156C |  | 5055676539861
Road | Porsche | Macan 95B (2014 on) |  |  |  | PFF3-702 | Front Lower Radius Arm to Chassis Bush | 72.622 | 177.1977 | 2 | 2 | 2 | This part suits arms with a 75mm diameter bush, for 65mm bushes please use PFF3-802. This is a replacement part that in our road series application is 35% stiffer than the original rubber bush to withstand increased loading seen by this position on the car. For a caster adjustable option, please use PFF3-702G. | 75mm | 8K0407183F | 4G0407183 | 4G0407183A | 5055676539793
Black | Porsche | Macan 95B (2014 on) |  |  |  | PFF3-702BLK | Front Lower Radius Arm to Chassis Bush | 79.893 | 194.9389 | 2 | 2 | 2 | This part suits arms with a 75mm diameter bush, for 65mm bushes please use PFF3-802. This is a replacement part that in our Black Series application is over 100% stiffer than the original rubber bush to withstand increased loading seen by this position on the car. For a caster adjustable option, please use PFF3-702GBLK. | 75mm | 8K0407183F | 4G0407183 | 4G0407183A | 5055676539809
Road | Porsche | Macan 95B (2014 on) |  |  |  | PFF3-702G | Front Lower Radius Arm to Chassis Bush Caster Adjustable | 92.741 | 226.288 | 2 | 2 | 2 | This part suits arms with a 75mm diameter bush, for 65mm bushes please use PFF3-802G. This is a replacement part that in our road series application is 35% stiffer than the original rubber bush to withstand increased loading seen by this position on the car. PFF3-702G provides +/- 0.5 caster offset that can be adjusted on the car for improved steering feel. Additional caster will also create additional negative camber on turn giving improved tyre contact with the road under heavy cornering. For a non-adjustable version of this bush please use PFF3-702. | 75mm | 8K0407183F | 4G0407183 | 4G0407183A | 5055676539816
Black | Porsche | Macan 95B (2014 on) |  |  |  | PFF3-702GBLK | Front Lower Radius Arm to Chassis Bush Caster Adjustable | 101.827 | 248.4579 | 2 | 2 | 2 | This part suits arms with a 75mm diameter bush, for 65mm bushes please use PFF3-802GBLK. This is a replacement part that in our road series application is over 100% stiffer than the original rubber bush to withstand increased loading seen by this position on the car. PFF3-702GBLK provides +/- 0.5 caster offset that can be adjusted on the car for improved steering feel. Additional caster will also create additional negative camber on turn giving improved tyre contact with the road under heavy cornering. For a non-adjustable version of this bush please use PFF3-702BLK. | 75mm | 8K0407183F | 4G0407183 | 4G0407183A | 5055676539823
Road | Porsche | Macan 95B (2014 on) |  |  |  | PFF3-725 | Transmission Mount Insert | 38.874 | 47.4263 | 1 | 1 | 25 | This insert is designed to limit transmission movement under load by providing additional stability to the top and bottom of the original mount. For the Audi A7, this part only fits front-wheel drive models. |  | 8K0399151BC - 8K0399151CL | 8K0399151BD - 8K0399151CD | 8K0399151DB | 5055676533777
Black | Porsche | Macan 95B (2014 on) |  |  |  | PFF3-725BLK | Transmission Mount Insert | 42.768 | 52.177 | 1 | 1 | 25 | This insert is designed to limit transmission movement under load by providing additional stability to the top and bottom of the original mount. For the Audi A7, this part only fits front-wheel drive models. |  | 8K0399151BC - 8K0399151CL | 8K0399151BD - 8K0399151CD | 8K0399151DB | 5055676533784
Road | Porsche | Macan 95B (2014 on) |  |  |  | PFF3-913-10 | Front Anti Roll Bar Link Bush 10mm | 30.437 | 148.5326 | 4 | 4 | 7 | PFF3-913-10 fits vehicles with 170mm long anti roll bar links with a 10mm bolt. For 12mm bolts please use PFF3-913-12. | 10mm | 4M0411317 | 4G0411317A |  | 5055676544568
Black | Porsche | Macan 95B (2014 on) |  |  |  | PFF3-913-10BLK | Front Anti Roll Bar Link Bush 10mm | 33.484 | 163.4019 | 4 | 4 | 7 | PFF3-913-10 fits vehicles with 170mm long anti roll bar links with a 10mm bolt. For 12mm bolts please use PFF3-913-12. | 10mm | 4M0411317 | 4G0411317A |  | 5055676544575
Road | Porsche | Macan 95B (2014 on) |  |  |  | PFR3-711 | Rear Lower Arm Front Bush | 52.503 | 128.1073 | 2 | 2 | 11 |  |  | 8K0505185E | 8R0505311F |  | 5055676539656
Black | Porsche | Macan 95B (2014 on) |  |  |  | PFR3-711BLK | Rear Lower Arm Front Bush | 52.503 | 128.1073 | 2 | 2 | 11 |  |  | 8K0505185E | 8R0505311F |  | 5055676539663
Road | Porsche | Macan 95B (2014 on) |  |  |  | PFR3-712 | Rear Lower Arm Rear Bush | 56.397 | 137.6087 | 2 | 2 | 12 | PFR3-712 is a reinforced replacement bush to revitalise bush performance and provide stability to the rear suspension. |  | 8K0505171E | 8R0505311F |  | 5055676539670
Black | Porsche | Macan 95B (2014 on) |  |  |  | PFR3-712BLK | Rear Lower Arm Rear Bush | 56.397 | 137.6087 | 2 | 2 | 12 | PFR3-712BLK is a reinforced replacement bush to revitalise bush performance and provide stability to the rear suspension. |  | 8K0505171E | 8R0505311F |  | 5055676539687
Road | Porsche | Macan 95B (2014 on) |  |  |  | PFR3-714 | Rear Wheel Bearing Housing Bush | 51.205 | 124.9402 | 2 | 2 | 14 |  |  | 8K0505279E |  |  | 5055676540553
Black | Porsche | Macan 95B (2014 on) |  |  |  | PFR3-714BLK | Rear Wheel Bearing Housing Bush | 56.397 | 137.6087 | 2 | 2 | 14 |  |  | 8K0505279E |  |  | 5055676540560
Road | Porsche | Macan 95B (2014 on) |  |  |  | PFR3-715 | Rear Lower Track Rod Outer Bush | 55.748 | 136.0251 | 2 | 2 | 17 | PFR3-715 is a reinforced replacement bush to revitalise bush performance and provide stability to the rear suspension. |  | 8K0501529N | 8K0501530N | 8K0501529L | 5055676539588
Road | Porsche | Macan 95B (2014 on) |  |  |  | PFR3-715 | Rear Lower Track Rod Inner Bush | 55.748 | 136.0251 | 2 | 2 | 17 | PFR3-715 is a reinforced replacement bush to revitalise bush performance and provide stability to the rear suspension. |  | 8K0501529N | 8K0501530N | 8K0501529L | 5055676539588
Black | Porsche | Macan 95B (2014 on) |  |  |  | PFR3-715BLK | Rear Lower Track Rod Outer Bush | 55.748 | 136.0251 | 2 | 2 | 17 | PFR3-715BLK is a reinforced replacement bush to revitalise bush performance and provide stability to the rear suspension. |  | 8K0 501 529 N | 8K0 501 530 N | 8K0 501 529 L | 5055676539595
Black | Porsche | Macan 95B (2014 on) |  |  |  | PFR3-715BLK | Rear Lower Track Rod Inner Bush | 55.748 | 136.0251 | 2 | 2 | 17 | PFR3-715BLK is a reinforced replacement bush to revitalise bush performance and provide stability to the rear suspension. |  | 8K0501529N | 8K0501530N | 8K0501529L | 5055676539595
Road | Porsche | Macan 95B (2014 on) |  |  |  | PFR3-716 | Rear Upper Wishbone Outer Bush | 46.013 | 112.2717 | 2 | 2 | 16 |  |  | Bush = 8K0501541 | Arm = 8K0505323H | Arm = 8K0505324H | 5055676539731
Road | Porsche | Macan 95B (2014 on) |  |  |  | PFR3-716 | Rear Upper Wishbone Inner Bush | 46.013 | 112.2717 | 2 | 2 | 16 |  |  | Bush = 8K0501541 | Arm = 8K0505323H | Arm = 8K0505324H | 5055676539731
Black | Porsche | Macan 95B (2014 on) |  |  |  | PFR3-716BLK | Rear Upper Wishbone Outer Bush | 46.013 | 112.2717 | 2 | 2 | 16 |  |  | Bush = 8K0501541 | Arm = 8K0505324H | Arm = 8K0505323H | 5055676539748
Black | Porsche | Macan 95B (2014 on) |  |  |  | PFR3-716BLK | Rear Upper Wishbone Inner Bush | 46.013 | 112.2717 | 2 | 2 | 16 |  |  | Bush = 8K0501541 | Arm = 8K0505324H | Arm = 8K0505323H | 5055676539748
Road | Porsche | Macan 95B (2014 on) |  |  |  | PFR3-743 | Rear Diff Rear Bush Insert | 40.172 | 98.0197 | 2 | 2 | 43 | This is an insert that fits into and fills the original voids in the original bush. |  | 8K0599257N |  |  | 5055676540072
Black | Porsche | Macan 95B (2014 on) |  |  |  | PFR3-743BLK | Rear Diff Rear Bush Insert | 44.198 | 107.8431 | 2 | 2 | 43 | This is an insert that fits into and fills the original voids in the original bush. |  | 8K0599257N |  |  | 5055676540089
Road | Ram | ProMaster (2013 - ON) |  |  |  | PFF50-5701 | Front Wishbone Front Bush | 39.523 | 96.4361 | 2 | 2 | 1 |  |  | 13522225080 | 3520S0 / 3520S1 | 3521P1 / 3521P2 | 5055676544766
Road | Ram | ProMaster (2013 - ON) |  |  |  | PFF50-5702 | Front Wishbone Rear Bush | 51.205 | 124.9402 | 2 | 2 | 2 |  |  | 13522225080 | 3520S0 / 3520S1 | 3521P1 / 3521P2 | 5055676544780
Road | Renault | 19 inc 16v (1988-1996) |  |  |  | PF99-512-15 | PowerAlign Wheel Mounting Guide Pin | 28.49 | 34.7578 | 1 | 1 |  | Available singularly to suit a specific vehicle or as a handy 4-piece workshop kit, our new PowerAlign Wheel Mounting Guide Pins are designed to allow the safer mounting and easy alignment of heavy alloy wheels on most common cars to use lug bolts. The individual pins come supplied in a reusable twist tube and the 4-piece workshop kit is supplied with a steel storage case for pride of place in your toolbox.Simply thread the appropriate pin size into one of the bolt holes on the wheel hub. The wheel can then be lifted and placed on the guide pin, and easily slid into place on the hub; keeping the bolt holes aligned for other bolts to be inserted and tightened.This reduces the awkward and back-straining process of holding the wheel in place with one hand whilst lining up and threading in the first bolt; thus, reducing the risk, hassle, and strain of mounting wheels.Proven using simulated and real-world testing, the new mounting pins usehigh-strength CNC-machined AISI 303 Stainless Steel, some 50% stronger than plated mild steel, to ensure durability and resilience in a workshop environment, and are supplied with colour-coded 3D-printedprotective sleeves for ease of identificationandanodised 2011-T6 aluminium caps to absorb knocks and prevent damage to the wheel, unlike others on the market.Please clickhereto view all sizes available and fora wider-reaching application list in the form of anew user-friendly drop-down search function. |  | 71111093774 |  |  | 5055676559081
Road | Renault | 19 inc 16v (1988-1996) |  |  |  | PFA100-12 | PowerAlign Camber Bolt Kit (12mm x 60mm) | 27.324 | 33.3353 | 1 | 1 |  | Our PowerAlign camber bolts replace the original upper bolt on suspension struts with a two-bolt fixing to the knuckle, one positioned above the other, allowing up to +/- 1.75 degrees of adjustment. This kit contains 2 camber bolts, tab washers and nuts. Why not add our Magnetic Camber Gauge to your tool kit so that you can make pit garage adjustments to your suspension using PowerAlign Camber Bolts. | 12mm |  |  |  | 5055676528063
Road | Renault | 19 inc 16v (1988-1996) |  |  |  | PFF60-202-23 | Front Anti Roll Bar Inner Bush 23mm | 23.298 | 56.8471 | 2 | 2 | 2 | Check anti roll bar diameter before ordering | 23mm | 7700785788 |  |  | 5055676506931
Black | Renault | 19 inc 16v (1988-1996) |  |  |  | PFF60-202-23BLK | Front Anti Roll Bar Inner Bush 23mm | 25.641 | 62.564 | 2 | 2 | 2 | Check anti roll bar diameter before ordering | 23mm | 7700785788 |  |  | 5055676513571
Road | Renault | 19 inc 16v (1988-1996) |  |  |  | PFF60-207-23 | Front Anti Roll Bar Outer Mount | 23.298 | 56.8471 | 2 | 2 | 3 | Please check anti roll bar diameter before ordering | 23mm | 7700784171 |  |  | 5055676506993
Black | Renault | 19 inc 16v (1988-1996) |  |  |  | PFF60-207-23BLK | Front Anti Roll Bar Outer Mount | 25.641 | 62.564 | 2 | 2 | 3 | Please check anti roll bar diameter before ordering | 23mm | 7700784171 |  |  | 5055676513601
Road | Renault | 19 inc 16v (1988-1996) |  |  |  | PFF60-301 | Front Lower Wishbone Bush | 51.854 | 253.0475 | 4 | 4 | 1 |  |  | 7700840741 |  |  | 5055676507013
Black | Renault | 19 inc 16v (1988-1996) |  |  |  | PFF60-301BLK | Front Lower Wishbone Bush | 51.854 | 253.0475 | 4 | 4 | 1 |  |  | 7700840741 |  |  | 5055676520180
Road | Renault | 19 inc 16v (1988-1996) |  |  |  | PFF60-301G | Front Lower Wishbone Bush, Camber Adjustable | 80.41 | 392.4008 | 4 | 4 | 1 | This is a camber adjustable. For non-adjustable use PFF60-301. |  | 7700840741 |  |  | 5055676525857
Black | Renault | 19 inc 16v (1988-1996) |  |  |  | PFF60-301GBLK | Front Lower Wishbone Bush, Camber Adjustable | 80.41 | 392.4008 | 4 | 4 | 1 | This is a camber adjustable. For non-adjustable use PFF60-301. |  | 7700840741 |  |  | 5055676525864
Road | Renault | 21 inc Turbo (1986-1994) |  |  |  | PF99-512-15 | PowerAlign Wheel Mounting Guide Pin | 28.49 | 34.7578 | 1 | 1 |  | Available singularly to suit a specific vehicle or as a handy 4-piece workshop kit, our new PowerAlign Wheel Mounting Guide Pins are designed to allow the safer mounting and easy alignment of heavy alloy wheels on most common cars to use lug bolts. The individual pins come supplied in a reusable twist tube and the 4-piece workshop kit is supplied with a steel storage case for pride of place in your toolbox.Simply thread the appropriate pin size into one of the bolt holes on the wheel hub. The wheel can then be lifted and placed on the guide pin, and easily slid into place on the hub; keeping the bolt holes aligned for other bolts to be inserted and tightened.This reduces the awkward and back-straining process of holding the wheel in place with one hand whilst lining up and threading in the first bolt; thus, reducing the risk, hassle, and strain of mounting wheels.Proven using simulated and real-world testing, the new mounting pins usehigh-strength CNC-machined AISI 303 Stainless Steel, some 50% stronger than plated mild steel, to ensure durability and resilience in a workshop environment, and are supplied with colour-coded 3D-printedprotective sleeves for ease of identificationandanodised 2011-T6 aluminium caps to absorb knocks and prevent damage to the wheel, unlike others on the market.Please clickhereto view all sizes available and fora wider-reaching application list in the form of anew user-friendly drop-down search function. |  | 71111093774 |  |  | 5055676559081
Road | Renault | 21 inc Turbo (1986-1994) |  |  |  | PFA100-12 | PowerAlign Camber Bolt Kit (12mm x 60mm) | 27.324 | 33.3353 | 1 | 1 |  | Our PowerAlign camber bolts replace the original upper bolt on suspension struts with a two-bolt fixing to the knuckle, one positioned above the other, allowing up to +/- 1.75 degrees of adjustment. This kit contains 2 camber bolts, tab washers and nuts. Why not add our Magnetic Camber Gauge to your tool kit so that you can make pit garage adjustments to your suspension using PowerAlign Camber Bolts. | 12mm |  |  |  | 5055676528063
Road | Renault | 21 inc Turbo (1986-1994) |  |  |  | PFA100-14 | PowerAlign Camber Bolt Kit (14mm) | 28.49 | 34.7578 | 1 | 1 |  | Our PowerAlign camber bolts replace the original upper bolt on suspension struts with a two-bolt fixing to the knuckle, one positioned above the other, allowing up to +/- 1.75 degrees of adjustment. This kit contains 2 camber bolts, tab washers and nuts. Why not add our Magnetic Camber Gauge to your tool kit so that you can make pit garage adjustments to your suspension using PowerAlign Camber Bolts? | 14mm |  |  |  | 5055676526700
Road | Renault | 21 inc Turbo (1986-1994) |  |  |  | PFF60-601 ORG | Front Lower Wishbone Front Bush | 31.086 | 75.8498 | 2 | 2 | 1 | This bush is suitable for Road and Black Series applications and require the re-use of the original outer shells. |  | 7700783449 | 7700783450 |  | 5055676507044
Road | Renault | 21 inc Turbo (1986-1994) |  |  |  | PFF60-602-23 | Front Anti Roll Bar Bush 23mm | 25.377 | 61.9199 | 2 | 2 | 2 |  | 23mm |  |  |  | 5055676507051
Road | Renault | 21 inc Turbo (1986-1994) |  |  |  | PFF60-602-25 | Front Anti Roll Bar Bush 25mm | 25.377 | 61.9199 | 2 | 2 | 2 |  | 25mm |  |  |  | 5055676507068
Road | Renault | 21 inc Turbo (1986-1994) |  |  |  | PFF60-603 ORG | Front Lower Wishbone Rear Bush | 31.086 | 75.8498 | 2 | 2 | 3 | This bush is suitable for Road and Black Series applications and require the re-use of the original outer shells. |  | 7700783449 | 7700783450 |  | 5055676507075
Black | Renault | 21 inc Turbo (1986-1994) |  |  |  | PFF60-603BLK | Front Lower Wishbone Rear Bush | 31.735 | 77.4334 | 2 | 2 | 3 | This bush is suitable for Road and Black Series applications and require the re-use of the original outer shells. |  | 7700783449 | 7700783450 |  | 5055676520197
Road | Renault | 21 inc Turbo (1986-1994) |  |  |  | PFF60-604-22 | Front Anti Roll Bar To Arm Bush 22mm | 23.298 | 56.8471 | 2 | 2 | 4 | Please measure the bar diameter and order the correct size. | 22mm |  |  |  | 5055676507082
Black | Renault | 21 inc Turbo (1986-1994) |  |  |  | PFF60-604-22BLK | Front Anti Roll Bar To Arm Bush 22mm | 25.641 | 62.564 | 2 | 2 | 4 | Please measure the bar diameter and order the correct size. | 22mm |  |  |  | 5055676513625
Road | Renault | 4 (1961 - 1994) |  |  |  | PFF60-1101 | Front Upper Arm Inner Bush | 31.086 | 151.6997 | 4 | 4 | 1 |  |  | 0854588600, 7700104152 | 7700518856, 7702111568 |  | 5055676543509
Road | Renault | 4 (1961 - 1994) |  |  |  | PFF60-1503-16 | Front Anti-Roll Bar Mounting Bush 16mm | 24.596 | 60.0142 | 2 | 2 | 3 | Check Bar Diameter before ordering, fits standard bar on Renault 5 Alpine/Gordini | 16mm | 608268700 | 608626700 |  | 5055676556516
Road | Renault | 4 (1961 - 1994) |  |  |  | PFF60-1503-21 | Front Anti-Roll Bar Mounting Bush 21mm | 24.596 | 60.0142 | 2 | 2 | 3 | Check Bar Diameter before ordering, fits standard bar on Renault 5 Turbo 1 & 2 | 21mm | 608268700 | 608626700 |  | 5055676555106
Road | Renault | 4 (1961 - 1994) |  |  |  | PFF60-1504 | Anti-Roll Bar Drop Link 21mm | 69.377 | 169.2799 | 2 | 2 | 4 | Check Bar Diameter before ordering, fits standard bar on Renault 5 Turbo 1. Sleeve length = 51mm. | 21mm | 7702106143 | 7702003408 | 7700687374 | 5055676553768
Road | Renault | 4 (1961 - 1994) |  |  |  | PFF60-1504-16 | Anti-Roll Bar Drop Link 16mm | 69.377 | 169.2799 | 2 | 2 | 4 | Check Bar Diameter before ordering, fits standard bar on Renault 5 Alpine/Gordini. Sleeve length = 51mm. | 16mm | 7702106143 | 7702003408 | 7700687374 | 5055676556523
Road | Renault | 4 (1961 - 1994) |  |  |  | PFF60-1504-18 | Anti-Roll Bar Drop Link 18mm | 69.377 | 169.2799 | 2 | 2 | 4 | Check Bar Diameter before ordering, fits standard bar on Renault 5 Turbo 2 | 18mm | 7702106143 | 7702003408 | 7700687374 | 5055676556561
Road | Renault | 5 GT Turbo (1985-1991) |  |  |  | PFA100-12 | PowerAlign Camber Bolt Kit (12mm x 60mm) | 27.324 | 33.3353 | 1 | 1 |  | Our PowerAlign camber bolts replace the original upper bolt on suspension struts with a two-bolt fixing to the knuckle, one positioned above the other, allowing up to +/- 1.75 degrees of adjustment. This kit contains 2 camber bolts, tab washers and nuts. Why not add our Magnetic Camber Gauge to your tool kit so that you can make pit garage adjustments to your suspension using PowerAlign Camber Bolts. | 12mm |  |  |  | 5055676528063
Road | Renault | 5 GT Turbo (1985-1991) |  |  |  | PFF60-101 | Front Lower Wishbone Bush | 32.384 | 158.0339 | 4 | 4 | 1 | [5 empty] | 5055676506849
Black | Renault | 5 GT Turbo (1985-1991) |  |  |  | PFF60-101BLK | Front Lower Wishbone Bush | 35.629 | 173.8695 | 4 | 4 | 1 | [5 empty] | 5055676518446
Road | Renault | 5 GT Turbo (1985-1991) |  |  |  | PFF60-103 | Front Anti Roll Bar Inner Mount 19mm | 23.298 | 56.8471 | 2 | 2 | 2 | Measures 45mm high, for bushes measuring 33mm high use PFF60-104 | 19mm |  |  |  | 5055676506856
Road | Renault | 5 GT Turbo (1985-1991) |  |  |  | PFF60-103-21 | Front Anti Roll Bar Inner Mount 21mm | 23.298 | 56.8471 | 2 | 2 | 2 | Measures 45mm high, for bushes measuring 33mm high use PFF60-104-21 | 21mm |  |  |  | 5055676506863
Black | Renault | 5 GT Turbo (1985-1991) |  |  |  | PFF60-103-21BLK | Front Anti Roll Bar Inner Mount 21mm | 25.641 | 62.564 | 2 | 2 | 2 | Measures 45mm high, for bushes measuring 33mm high use PFF60-104-21 | 21mm |  |  |  | 5055676518439
Road | Renault | 5 GT Turbo (1985-1991) |  |  |  | PFF60-103-23 | Front Anti Roll Bar Inner Mount 23mm | 23.298 | 56.8471 | 2 | 2 | 2 | Measures 45mm high, for bushes measuring 33mm high use PFF60-104-21 | 23mm |  |  |  | 5055676535177
Black | Renault | 5 GT Turbo (1985-1991) |  |  |  | PFF60-103-23BLK | Front Anti Roll Bar Inner Mount 23mm | 25.641 | 62.564 | 2 | 2 | 2 | Measures 45mm high, for bushes measuring 33mm high use PFF60-104-21 | 23mm |  |  |  | 5055676535184
Road | Renault | 5 GT Turbo (1985-1991) |  |  |  | PFF60-104 | Front Anti Roll Bar Inner Mount 23mm | 22 | 53.68 | 2 | 2 | 2 | Measures 33mm high, for bushes measuring 45mm high use PFF60-103 | 23mm |  |  |  | 5055676506870
Road | Renault | 5 GT Turbo (1985-1991) |  |  |  | PFF60-104-21 | Front Anti Roll Bar Inner Mount 21mm | 22.649 | 55.2636 | 2 | 2 | 2 | Measures 33mm high, for bushes measuring 45mm high use PFF60-103-21 | 21mm |  |  |  | 5055676506887
Black | Renault | 5 GT Turbo (1985-1991) |  |  |  | PFF60-104-21BLK | Front Anti Roll Bar Inner Mount 21mm | 24.926 | 60.8194 | 2 | 2 | 2 | Measures 33mm high, for bushes measuring 45mm high use PFF60-103-21 | 21mm |  |  |  | 5055676521866
Black | Renault | 5 GT Turbo (1985-1991) |  |  |  | PFF60-104BLK | Front Anti Roll Bar Inner Mount 23mm | 24.211 | 59.0748 | 2 | 2 | 2 | Measures 33mm high, for bushes measuring 45mm high use PFF60-103 | 23mm |  |  |  | 5055676532626
Road | Renault | 5 GT Turbo (1985-1991) |  |  |  | PFF60-105 | Front Anti Roll Bar Outer Mount | 23.298 | 56.8471 | 2 | 2 | 3 | Please check anti roll bar diameter before ordering | 21mm |  |  |  | 5055676506894
Black | Renault | 5 GT Turbo (1985-1991) |  |  |  | PFF60-105BLK | Front Anti Roll Bar Outer Mount | 25.641 | 62.564 | 2 | 2 | 3 | Please check anti roll bar diameter before ordering | 21mm |  |  |  | 5055676518453
Road | Renault | 5 Mk1 (1972 - 1986) |  |  |  | PFF60-1101 | Front Upper Arm Inner Bush | 31.086 | 151.6997 | 4 | 4 | 1 |  |  | 0854588600, 7700104152 | 7700518856, 7702111568 |  | 5055676543509
Road | Renault | 5 Mk1 (1972 - 1986) |  |  |  | PFF60-1503-16 | Front Anti-Roll Bar Mounting Bush 16mm | 24.596 | 60.0142 | 2 | 2 | 3 | Check Bar Diameter before ordering, fits standard bar on Renault 5 Alpine/Gordini | 16mm | 608268700 | 608626700 |  | 5055676556516
Road | Renault | 5 Mk1 (1972 - 1986) |  |  |  | PFF60-1503-21 | Front Anti-Roll Bar Mounting Bush 21mm | 24.596 | 60.0142 | 2 | 2 | 3 | Check Bar Diameter before ordering, fits standard bar on Renault 5 Turbo 1 & 2 | 21mm | 608268700 | 608626700 |  | 5055676555106
Road | Renault | 5 Mk1 (1972 - 1986) |  |  |  | PFF60-1504 | Anti-Roll Bar Drop Link 21mm | 69.377 | 169.2799 | 2 | 2 | 4 | Check Bar Diameter before ordering, fits standard bar on Renault 5 Turbo 1. Sleeve length = 51mm. | 21mm | 7702106143 | 7702003408 | 7700687374 | 5055676553768
Road | Renault | 5 Mk1 (1972 - 1986) |  |  |  | PFF60-1504-16 | Anti-Roll Bar Drop Link 16mm | 69.377 | 169.2799 | 2 | 2 | 4 | Check Bar Diameter before ordering, fits standard bar on Renault 5 Alpine/Gordini. Sleeve length = 51mm. | 16mm | 7702106143 | 7702003408 | 7700687374 | 5055676556523
Road | Renault | 5 Mk1 (1972 - 1986) |  |  |  | PFF60-1504-18 | Anti-Roll Bar Drop Link 18mm | 69.377 | 169.2799 | 2 | 2 | 4 | Check Bar Diameter before ordering, fits standard bar on Renault 5 Turbo 2 | 18mm | 7702106143 | 7702003408 | 7700687374 | 5055676556561
Road | Renault | 5 Mk2 (1985-1995) |  |  |  | PFA100-12 | PowerAlign Camber Bolt Kit (12mm x 60mm) | 27.324 | 33.3353 | 1 | 1 |  | Our PowerAlign camber bolts replace the original upper bolt on suspension struts with a two-bolt fixing to the knuckle, one positioned above the other, allowing up to +/- 1.75 degrees of adjustment. This kit contains 2 camber bolts, tab washers and nuts. Why not add our Magnetic Camber Gauge to your tool kit so that you can make pit garage adjustments to your suspension using PowerAlign Camber Bolts. | 12mm |  |  |  | 5055676528063
Road | Renault | 5 Mk2 (1985-1995) |  |  |  | PFF60-101 | Front Lower Wishbone Bush | 32.384 | 158.0339 | 4 | 4 | 1 | [5 empty] | 5055676506849
Black | Renault | 5 Mk2 (1985-1995) |  |  |  | PFF60-101BLK | Front Lower Wishbone Bush | 35.629 | 173.8695 | 4 | 4 | 1 | [5 empty] | 5055676518446
Road | Renault | 5 Mk2 (1985-1995) |  |  |  | PFF60-103 | Front Anti Roll Bar Inner Mount 19mm | 23.298 | 56.8471 | 2 | 2 | 2 | Measures 45mm high, for bushes measuring 33mm high use PFF60-104 | 19mm |  |  |  | 5055676506856
Road | Renault | 5 Mk2 (1985-1995) |  |  |  | PFF60-103-21 | Front Anti Roll Bar Inner Mount 21mm | 23.298 | 56.8471 | 2 | 2 | 2 | Measures 45mm high, for bushes measuring 33mm high use PFF60-104-21 | 21mm |  |  |  | 5055676506863
Black | Renault | 5 Mk2 (1985-1995) |  |  |  | PFF60-103-21BLK | Front Anti Roll Bar Inner Mount 21mm | 25.641 | 62.564 | 2 | 2 | 2 | Measures 45mm high, for bushes measuring 33mm high use PFF60-104-21 | 21mm |  |  |  | 5055676518439
Road | Renault | 5 Mk2 (1985-1995) |  |  |  | PFF60-103-23 | Front Anti Roll Bar Inner Mount 23mm | 23.298 | 56.8471 | 2 | 2 | 2 | Measures 45mm high, for bushes measuring 33mm high use PFF60-104-21 | 23mm |  |  |  | 5055676535177
Black | Renault | 5 Mk2 (1985-1995) |  |  |  | PFF60-103-23BLK | Front Anti Roll Bar Inner Mount 23mm | 25.641 | 62.564 | 2 | 2 | 2 | Measures 45mm high, for bushes measuring 33mm high use PFF60-104-21 | 23mm |  |  |  | 5055676535184
Road | Renault | 5 Mk2 (1985-1995) |  |  |  | PFF60-104 | Front Anti Roll Bar Inner Mount 23mm | 22 | 53.68 | 2 | 2 | 2 | Measures 33mm high, for bushes measuring 45mm high use PFF60-103 | 23mm |  |  |  | 5055676506870
Road | Renault | 5 Mk2 (1985-1995) |  |  |  | PFF60-104-21 | Front Anti Roll Bar Inner Mount 21mm | 22.649 | 55.2636 | 2 | 2 | 2 | Measures 33mm high, for bushes measuring 45mm high use PFF60-103-21 | 21mm |  |  |  | 5055676506887
Black | Renault | 5 Mk2 (1985-1995) |  |  |  | PFF60-104-21BLK | Front Anti Roll Bar Inner Mount 21mm | 24.926 | 60.8194 | 2 | 2 | 2 | Measures 33mm high, for bushes measuring 45mm high use PFF60-103-21 | 21mm |  |  |  | 5055676521866
Black | Renault | 5 Mk2 (1985-1995) |  |  |  | PFF60-104BLK | Front Anti Roll Bar Inner Mount 23mm | 24.211 | 59.0748 | 2 | 2 | 2 | Measures 33mm high, for bushes measuring 45mm high use PFF60-103 | 23mm |  |  |  | 5055676532626
Road | Renault | 5 Mk2 (1985-1995) |  |  |  | PFF60-105 | Front Anti Roll Bar Outer Mount | 23.298 | 56.8471 | 2 | 2 | 3 | Please check anti roll bar diameter before ordering | 21mm |  |  |  | 5055676506894
Black | Renault | 5 Mk2 (1985-1995) |  |  |  | PFF60-105BLK | Front Anti Roll Bar Outer Mount | 25.641 | 62.564 | 2 | 2 | 3 | Please check anti roll bar diameter before ordering | 21mm |  |  |  | 5055676518453
Road | Renault | 5 Turbo (1980 - 1986) |  |  |  | PFF60-1101 | Front Upper Arm Inner Bush | 31.086 | 151.6997 | 4 | 4 | 1 |  |  | 0854588600, 7700104152 | 7700518856, 7702111568 |  | 5055676543509
Road | Renault | 5 Turbo (1980 - 1986) |  |  |  | PFF60-1503-16 | Front Anti-Roll Bar Mounting Bush 16mm | 24.596 | 60.0142 | 2 | 2 | 3 | Check Bar Diameter before ordering, fits standard bar on Renault 5 Alpine/Gordini | 16mm | 608268700 | 608626700 |  | 5055676556516
Road | Renault | 5 Turbo (1980 - 1986) |  |  |  | PFF60-1503-21 | Front Anti-Roll Bar Mounting Bush 21mm | 24.596 | 60.0142 | 2 | 2 | 3 | Check Bar Diameter before ordering, fits standard bar on Renault 5 Turbo 1 & 2 | 21mm | 608268700 | 608626700 |  | 5055676555106
Road | Renault | 5 Turbo (1980 - 1986) |  |  |  | PFF60-1504 | Anti-Roll Bar Drop Link 21mm | 69.377 | 169.2799 | 2 | 2 | 4 | Check Bar Diameter before ordering, fits standard bar on Renault 5 Turbo 1. Sleeve length = 51mm. | 21mm | 7702106143 | 7702003408 | 7700687374 | 5055676553768
Road | Renault | 5 Turbo (1980 - 1986) |  |  |  | PFF60-1504-16 | Anti-Roll Bar Drop Link 16mm | 69.377 | 169.2799 | 2 | 2 | 4 | Check Bar Diameter before ordering, fits standard bar on Renault 5 Alpine/Gordini. Sleeve length = 51mm. | 16mm | 7702106143 | 7702003408 | 7700687374 | 5055676556523
Road | Renault | 5 Turbo (1980 - 1986) |  |  |  | PFF60-1504-18 | Anti-Roll Bar Drop Link 18mm | 69.377 | 169.2799 | 2 | 2 | 4 | Check Bar Diameter before ordering, fits standard bar on Renault 5 Turbo 2 | 18mm | 7702106143 | 7702003408 | 7700687374 | 5055676556561
Road | Renault | 6 (1968 - 1986) |  |  |  | PFF60-1101 | Front Upper Arm Inner Bush | 31.086 | 151.6997 | 4 | 4 | 1 |  |  | 0854588600, 7700104152 | 7700518856, 7702111568 |  | 5055676543509
Road | Renault | 6 (1968 - 1986) |  |  |  | PFF60-1503-16 | Front Anti-Roll Bar Mounting Bush 16mm | 24.596 | 60.0142 | 2 | 2 | 3 | Check Bar Diameter before ordering, fits standard bar on Renault 5 Alpine/Gordini | 16mm | 608268700 | 608626700 |  | 5055676556516
Road | Renault | 6 (1968 - 1986) |  |  |  | PFF60-1503-21 | Front Anti-Roll Bar Mounting Bush 21mm | 24.596 | 60.0142 | 2 | 2 | 3 | Check Bar Diameter before ordering, fits standard bar on Renault 5 Turbo 1 & 2 | 21mm | 608268700 | 608626700 |  | 5055676555106
Road | Renault | 6 (1968 - 1986) |  |  |  | PFF60-1504 | Anti-Roll Bar Drop Link 21mm | 69.377 | 169.2799 | 2 | 2 | 4 | Check Bar Diameter before ordering, fits standard bar on Renault 5 Turbo 1. Sleeve length = 51mm. | 21mm | 7702106143 | 7702003408 | 7700687374 | 5055676553768
Road | Renault | 6 (1968 - 1986) |  |  |  | PFF60-1504-16 | Anti-Roll Bar Drop Link 16mm | 69.377 | 169.2799 | 2 | 2 | 4 | Check Bar Diameter before ordering, fits standard bar on Renault 5 Alpine/Gordini. Sleeve length = 51mm. | 16mm | 7702106143 | 7702003408 | 7700687374 | 5055676556523
Road | Renault | 6 (1968 - 1986) |  |  |  | PFF60-1504-18 | Anti-Roll Bar Drop Link 18mm | 69.377 | 169.2799 | 2 | 2 | 4 | Check Bar Diameter before ordering, fits standard bar on Renault 5 Turbo 2 | 18mm | 7702106143 | 7702003408 | 7700687374 | 5055676556561
Road | Renault | 9/11 (1982-1989) |  |  |  | PF99-512-15 | PowerAlign Wheel Mounting Guide Pin | 28.49 | 34.7578 | 1 | 1 |  | Available singularly to suit a specific vehicle or as a handy 4-piece workshop kit, our new PowerAlign Wheel Mounting Guide Pins are designed to allow the safer mounting and easy alignment of heavy alloy wheels on most common cars to use lug bolts. The individual pins come supplied in a reusable twist tube and the 4-piece workshop kit is supplied with a steel storage case for pride of place in your toolbox.Simply thread the appropriate pin size into one of the bolt holes on the wheel hub. The wheel can then be lifted and placed on the guide pin, and easily slid into place on the hub; keeping the bolt holes aligned for other bolts to be inserted and tightened.This reduces the awkward and back-straining process of holding the wheel in place with one hand whilst lining up and threading in the first bolt; thus, reducing the risk, hassle, and strain of mounting wheels.Proven using simulated and real-world testing, the new mounting pins usehigh-strength CNC-machined AISI 303 Stainless Steel, some 50% stronger than plated mild steel, to ensure durability and resilience in a workshop environment, and are supplied with colour-coded 3D-printedprotective sleeves for ease of identificationandanodised 2011-T6 aluminium caps to absorb knocks and prevent damage to the wheel, unlike others on the market.Please clickhereto view all sizes available and fora wider-reaching application list in the form of anew user-friendly drop-down search function. |  | 71111093774 |  |  | 5055676559081
Road | Renault | 9/11 (1982-1989) |  |  |  | PFA100-12 | PowerAlign Camber Bolt Kit (12mm x 60mm) | 27.324 | 33.3353 | 1 | 1 |  | Our PowerAlign camber bolts replace the original upper bolt on suspension struts with a two-bolt fixing to the knuckle, one positioned above the other, allowing up to +/- 1.75 degrees of adjustment. This kit contains 2 camber bolts, tab washers and nuts. Why not add our Magnetic Camber Gauge to your tool kit so that you can make pit garage adjustments to your suspension using PowerAlign Camber Bolts. | 12mm |  |  |  | 5055676528063
Road | Renault | Arkana (2020 - ON) |  |  |  | PFF60-1422 | Lower Torque Mount, Fast Road | 162.184 | 197.8645 | 1 | 1 | 22 | Combining a new CNC machined aluminium lower torque mount with various durometer options to suit differing states of tune, this is a great way to reduce the amount of engine movement during hard acceleration and gear changing. It's also super easy to replace - just two bolts and it's out with the old, in with the new and no pressing out of any rubber! PFF60-1422 Lower Engine Mount Bracket & Bushes (Yellow 70A) is over 100% stiffer than the OE mount and recommended for fast road use for standard or mildly tuned cars. |  | 112385698R | 112383905R |  | 5055676553232
Road | Renault | Arkana (2020 - ON) |  |  |  | PFF60-1422P | Lower Torque Mount, Fast Road/Track | 162.184 | 197.8645 | 1 | 1 | 22 | Combining a new CNC machined aluminium lower torque mount with various durometer options to suit differing states of tune, this is a great way to reduce the amount of engine movement during hard acceleration and gear changing. It's also super easy to replace - just two bolts and it's out with the old, in with the new and no pressing out of any rubber! PFF60-1422P Lower Engine Mount Bracket & Bushes (Purple 80A) is almost 300% stiffer than OE and recommended for higher powered cars used on the road/track. |  | 112385698R | 112383905R |  | 5055676553256
Road | Renault | Captur (2013 - ON) |  |  |  | PF99-512-15 | PowerAlign Wheel Mounting Guide Pin | 28.49 | 34.7578 | 1 | 1 |  | Available singularly to suit a specific vehicle or as a handy 4-piece workshop kit, our new PowerAlign Wheel Mounting Guide Pins are designed to allow the safer mounting and easy alignment of heavy alloy wheels on most common cars to use lug bolts. The individual pins come supplied in a reusable twist tube and the 4-piece workshop kit is supplied with a steel storage case for pride of place in your toolbox.Simply thread the appropriate pin size into one of the bolt holes on the wheel hub. The wheel can then be lifted and placed on the guide pin, and easily slid into place on the hub; keeping the bolt holes aligned for other bolts to be inserted and tightened.This reduces the awkward and back-straining process of holding the wheel in place with one hand whilst lining up and threading in the first bolt; thus, reducing the risk, hassle, and strain of mounting wheels.Proven using simulated and real-world testing, the new mounting pins usehigh-strength CNC-machined AISI 303 Stainless Steel, some 50% stronger than plated mild steel, to ensure durability and resilience in a workshop environment, and are supplied with colour-coded 3D-printedprotective sleeves for ease of identificationandanodised 2011-T6 aluminium caps to absorb knocks and prevent damage to the wheel, unlike others on the market.Please clickhereto view all sizes available and fora wider-reaching application list in the form of anew user-friendly drop-down search function. |  | 71111093774 |  |  | 5055676559081
Road | Renault | Captur (2013 - ON) |  |  |  | PFF60-1421 | Gearbox Mounting Bush Insert | 44.066 | 53.7605 | 1 | 1 | 21 | PFF60-1421 Gearbox Mounting Bush Insert is a two-part kit that acts to stiffen the upper and lower voiding of the OE mount, helping to restore a level of responsiveness expected from a hot hatch. Made using our Yellow 70A durometer material, it provides the perfect balance between compliance and stiffness, giving control and precision without compromising comfort. A small increase in NVH, usually at idle should be expected when stiffening the mounting between the engine/transmission and chassis. The harder the material used, the greater the NVH transmitted. For total drivetrain control, this new insert is the perfect accompaniment to PFF60-1420 Upper Engine Mount Insert and PFF60-1422 Lower Torque Mount |  | 112205217R |  |  | 5055676557025
Black | Renault | Captur (2013 - ON) |  |  |  | PFF60-1421BLK | Gearbox Mounting Bush Insert | 48.477 | 59.1419 | 1 | 1 | 21 | Made using our Black 95A durometer material, PFF60-1421BLK Gearbox Mounting Bush Insert is a two-part kit that acts to stiffen the upper and lower voiding of the OE mount, helping to restore a level of responsiveness expected from a hot hatch. A small increase in NVH, usually at idle should be expected when stiffening the mounting between the engine/transmission and chassis. The harder the material used, the greater the NVH transmitted. For total drivetrain control, this new insert is the perfect accompaniment to PFF60-1420BLK Upper Engine Mount Insert and PFF60-1422BLK Lower Torque Mount. |  | 112205217R |  |  | 5055676557032
Road | Renault | Captur (2013 - ON) |  |  |  | PFF60-1422 | Lower Torque Mount, Fast Road | 162.184 | 197.8645 | 1 | 1 | 22 | Combining a new CNC machined aluminium lower torque mount with various durometer options to suit differing states of tune, this is a great way to reduce the amount of engine movement during hard acceleration and gear changing. It's also super easy to replace - just two bolts and it's out with the old, in with the new and no pressing out of any rubber! PFF60-1422 Lower Engine Mount Bracket & Bushes (Yellow 70A) is over 100% stiffer than the OE mount and recommended for fast road use for standard or mildly tuned cars. |  | 112385698R | 112383905R |  | 5055676553232
Black | Renault | Captur (2013 - ON) |  |  |  | PFF60-1422BLK | Lower Torque Mount,Track Use | 178.409 | 217.659 | 1 | 1 | 22 | Combining a new CNC machined aluminium lower torque mount with various durometer options to suit differing states of tune, this is a great way to reduce the amount of engine movement during hard acceleration and gear changing. It's also super easy to replace - just two bolts and it's out with the old, in with the new and no pressing out of any rubber! PFF60-1422BLK Lower Engine Mount Bracket & Bushes (Black 95A) is a huge 450% stiffer than OE and available in our Black Series for hard Track and Motorsport use. |  | 112385698R | 112383905R |  | 5055676553249
Road | Renault | Captur (2013 - ON) |  |  |  | PFF60-1422P | Lower Torque Mount, Fast Road/Track | 162.184 | 197.8645 | 1 | 1 | 22 | Combining a new CNC machined aluminium lower torque mount with various durometer options to suit differing states of tune, this is a great way to reduce the amount of engine movement during hard acceleration and gear changing. It's also super easy to replace - just two bolts and it's out with the old, in with the new and no pressing out of any rubber! PFF60-1422P Lower Engine Mount Bracket & Bushes (Purple 80A) is almost 300% stiffer than OE and recommended for higher powered cars used on the road/track. |  | 112385698R | 112383905R |  | 5055676553256
Road | Renault | Captur (2013 - ON) |  |  |  | PFF60-501 | Front Arm Front Bush | 45.364 | 110.6882 | 2 | 2 | 1 |  |  | 8200242025 |  |  | 5055676531094
Black | Renault | Captur (2013 - ON) |  |  |  | PFF60-501BLK | Front Arm Front Bush | 45.364 | 110.6882 | 2 | 2 | 1 |  |  | 8200242025 |  |  | 5055676531100
Road | Renault | Captur (2013 - ON) |  |  |  | PFF60-501G | Front Arm Front Bush Camber Adjustable | 70.026 | 170.8634 | 2 | 2 | 1 |  |  | 8200242025 |  |  | 5055676531063
Black | Renault | Captur (2013 - ON) |  |  |  | PFF60-501GBLK | Front Arm Front Bush Camber Adjustable | 70.026 | 170.8634 | 2 | 2 | 1 |  |  | 8200242025 |  |  | 5055676531070
Road | Renault | Captur (2013 - ON) |  |  |  | PFF60-902 | Front Arm Rear Bush | 47.311 | 115.4388 | 2 | 2 | 2 |  |  | Arm = 545050794R / 545050399R | Arm = 8200586561 / 8200586567 |  | 5055676527721
Black | Renault | Captur (2013 - ON) |  |  |  | PFF60-902BLK | Front Arm Rear Bush | 51.854 | 126.5238 | 2 | 2 | 2 |  |  | Arm = 545050794R / 545050399R | Arm = 8200586561 / 8200586567 |  | 5055676527738
Road | Renault | Captur (2013 - ON) |  |  |  | PFF60-902G | Front Arm Rear Bush Caster Offset | 54.45 | 132.858 | 2 | 2 | 2 | PFF60-902G provides a fixed 4mm offset to provide +/- 0.5 caster offset for improved steering feel. Additional caster will also create additional negative camber on turn giving improved tyre contact with the road under heavy cornering. For a non-offset version of this bush please use PFF60-902. |  | Arm = 545050794R / 545050399R | Arm = 8200586561 / 8200586567 |  | 5055676553065
Black | Renault | Captur (2013 - ON) |  |  |  | PFF60-902GBLK | Front Arm Rear Bush Caster Offset | 59.642 | 145.5265 | 2 | 2 | 2 | PFF60-902G provides a fixed 4mm offset to provide +/- 0.5 caster offset for improved steering feel. Additional caster will also create additional negative camber on turn giving improved tyre contact with the road under heavy cornering. For a non-offset version of this bush please use PFF60-902. |  | Arm = 545050794R / 545050399R | Arm = 8200586561 / 8200586567 |  | 5055676553072
Road | Renault | Captur (2013 - ON) |  |  |  | PFR60-810 | Rear Beam Mounting Bush | 44.715 | 109.1046 | 2 | 2 | 10 |  |  | 550455096R |  |  | 5055676527561
Black | Renault | Captur (2013 - ON) |  |  |  | PFR60-810BLK | Rear Beam Mounting Bush | 49.192 | 120.0285 | 2 | 2 | 10 |  |  | 550455096R |  |  | 5055676527578
Road | Renault | Clio Models | Clio I inc 16v & Williams (1990-1998) |  |  | PF99-512-15 | PowerAlign Wheel Mounting Guide Pin | 28.49 | 34.7578 | 1 | 1 |  | Available singularly to suit a specific vehicle or as a handy 4-piece workshop kit, our new PowerAlign Wheel Mounting Guide Pins are designed to allow the safer mounting and easy alignment of heavy alloy wheels on most common cars to use lug bolts. The individual pins come supplied in a reusable twist tube and the 4-piece workshop kit is supplied with a steel storage case for pride of place in your toolbox.Simply thread the appropriate pin size into one of the bolt holes on the wheel hub. The wheel can then be lifted and placed on the guide pin, and easily slid into place on the hub; keeping the bolt holes aligned for other bolts to be inserted and tightened.This reduces the awkward and back-straining process of holding the wheel in place with one hand whilst lining up and threading in the first bolt; thus, reducing the risk, hassle, and strain of mounting wheels.Proven using simulated and real-world testing, the new mounting pins usehigh-strength CNC-machined AISI 303 Stainless Steel, some 50% stronger than plated mild steel, to ensure durability and resilience in a workshop environment, and are supplied with colour-coded 3D-printedprotective sleeves for ease of identificationandanodised 2011-T6 aluminium caps to absorb knocks and prevent damage to the wheel, unlike others on the market.Please clickhereto view all sizes available and fora wider-reaching application list in the form of anew user-friendly drop-down search function. |  | 71111093774 |  |  | 5055676559081
Road | Renault | Clio Models | Clio I inc 16v & Williams (1990-1998) |  |  | PFA100-12 | PowerAlign Camber Bolt Kit (12mm x 60mm) | 27.324 | 33.3353 | 1 | 1 |  | Our PowerAlign camber bolts replace the original upper bolt on suspension struts with a two-bolt fixing to the knuckle, one positioned above the other, allowing up to +/- 1.75 degrees of adjustment. This kit contains 2 camber bolts, tab washers and nuts. Why not add our Magnetic Camber Gauge to your tool kit so that you can make pit garage adjustments to your suspension using PowerAlign Camber Bolts. | 12mm |  |  |  | 5055676528063
Road | Renault | Clio Models | Clio I inc 16v & Williams (1990-1998) |  |  | PFF60-201 | Front Lower Wishbone Bush | 34.98 | 170.7024 | 4 | 4 | 1 | 40mm diameter Fits Clio and 16V models. For Williams models use PFF60-301 or PFF60-301G. |  | 7700789477 | 8200651169 |  | 5055676506917
Black | Renault | Clio Models | Clio I inc 16v & Williams (1990-1998) |  |  | PFF60-201BLK | Front Lower Wishbone Bush | 38.489 | 187.8263 | 4 | 4 | 1 | 40mm diameter Fits Clio and 16V models. For Williams models use PFF60-301 or PFF60-301G. |  | 7700789477 | 8200651169 |  | 5055676513557
Road | Renault | Clio Models | Clio I inc 16v & Williams (1990-1998) |  |  | PFF60-202-20 | Front Anti Roll Bar Inner Bush 20mm | 23.298 | 56.8471 | 2 | 2 | 2 | Fits Clio And 16V Models - Check anti roll bar diameter before ordering | 20mm |  |  |  | 5055676506924
Black | Renault | Clio Models | Clio I inc 16v & Williams (1990-1998) |  |  | PFF60-202-20BLK | Front Anti Roll Bar Inner Bush 20mm | 25.641 | 62.564 | 2 | 2 | 2 | Fits Clio And 16V Models - Check anti roll bar diameter before ordering | 20mm |  |  |  | 5055676513564
Road | Renault | Clio Models | Clio I inc 16v & Williams (1990-1998) |  |  | PFF60-202-22 | Front Anti Roll Bar Inner Bush 22mm | 24.662 | 60.1753 | 2 | 2 | 2 | Check anti roll bar diameter before ordering. | 22mm | 8200681622 | 7700798053 |  | 5055676551269
Black | Renault | Clio Models | Clio I inc 16v & Williams (1990-1998) |  |  | PFF60-202-22BLK | Front Anti Roll Bar Inner Bush 22mm | 27.06 | 66.0264 | 2 | 2 | 2 | Check anti roll bar diameter before ordering. | 22mm | 8200681622 | 7700798053 |  | 5055676551276
Road | Renault | Clio Models | Clio I inc 16v & Williams (1990-1998) |  |  | PFF60-202-23 | Front Anti Roll Bar Inner Bush 23mm | 23.298 | 56.8471 | 2 | 2 | 2 | Check anti roll bar diameter before ordering | 23mm | 7700785788 |  |  | 5055676506931
Black | Renault | Clio Models | Clio I inc 16v & Williams (1990-1998) |  |  | PFF60-202-23BLK | Front Anti Roll Bar Inner Bush 23mm | 25.641 | 62.564 | 2 | 2 | 2 | Check anti roll bar diameter before ordering | 23mm | 7700785788 |  |  | 5055676513571
Road | Renault | Clio Models | Clio I inc 16v & Williams (1990-1998) |  |  | PFF60-205 | Front Anti Roll Bar Outer Mount | 25.894 | 63.1814 | 2 | 2 | 3 | Fits Clio & 16v Models |  | 7700799404 | 7703034237 |  | 5055676506955
Black | Renault | Clio Models | Clio I inc 16v & Williams (1990-1998) |  |  | PFF60-205BLK | Front Anti Roll Bar Outer Mount | 28.49 | 69.5156 | 2 | 2 | 3 | Fits Clio & 16v Models |  | 7700799404 | 7703034237 |  | 5055676513595
Road | Renault | Clio Models | Clio I inc 16v & Williams (1990-1998) |  |  | PFF60-206K | Engine Dogbone Mount Kit (Williams) | 61.589 | 75.1386 | 1 | 1 | 5 | Fits Williams Models Only |  | 7700849715 | 7700832262 |  | 5055676506962
Black | Renault | Clio Models | Clio I inc 16v & Williams (1990-1998) |  |  | PFF60-206KBLK | Engine Dogbone Mount Kit (Williams) | 67.76 | 82.6672 | 1 | 1 | 5 | Fits Williams Models Only |  | 7700849715 | 7700832262 |  | 5055676506979
Road | Renault | Clio Models | Clio I inc 16v & Williams (1990-1998) |  |  | PFF60-207-23 | Front Anti Roll Bar Outer Mount 23mm (Williams) | 23.298 | 56.8471 | 2 | 2 | 3 | Fits Clio Williams Models Only - Please check anti roll bar diameter before ordering | 23mm | 7700784171 |  |  | 5055676506993
Black | Renault | Clio Models | Clio I inc 16v & Williams (1990-1998) |  |  | PFF60-207-23BLK | Front Anti Roll Bar Outer Mount 23mm (Williams) | 25.641 | 62.564 | 2 | 2 | 3 | Fits Clio Williams Models Only - Please check anti roll bar diameter before ordering | 23mm | 7700784171 |  |  | 5055676513601
Road | Renault | Clio Models | Clio I inc 16v & Williams (1990-1998) |  |  | PFF60-301 | Front Lower Wishbone Bush (Williams) | 51.854 | 253.0475 | 4 | 4 | 1 | Fits Williams models only. For Clio 16v use PFF60-201. |  | 7700840741 |  |  | 5055676507013
Black | Renault | Clio Models | Clio I inc 16v & Williams (1990-1998) |  |  | PFF60-301BLK | Front Lower Wishbone Bush (Williams) | 51.854 | 253.0475 | 4 | 4 | 1 | Fits Williams models only. For Clio 16v use PFF60-201. |  | 7700840741 |  |  | 5055676520180
Road | Renault | Clio Models | Clio I inc 16v & Williams (1990-1998) |  |  | PFF60-301G | Front Lower Wishbone Bush, Camber Adjustable | 80.41 | 392.4008 | 4 | 4 | 1 | This is a camber adjustable. For non-adjustable use PFF60-301. |  | 7700840741 |  |  | 5055676525857
Black | Renault | Clio Models | Clio I inc 16v & Williams (1990-1998) |  |  | PFF60-301GBLK | Front Lower Wishbone Bush, Camber Adjustable | 80.41 | 392.4008 | 4 | 4 | 1 | This is a camber adjustable. For non-adjustable use PFF60-301. |  | 7700840741 |  |  | 5055676525864
Road | Renault | Clio Models | Clio II inc 172 & 182 (1998-2012) |  |  | EXH020 | Rear Chassis Exhaust Mount Bush | 30.437 | 37.1331 | 1 | 1 | 20 | EXH020 is designed to replace the usually broken internal rubber bush and fits into the original bracket. This new part can be easily fitted by simply cutting the remnants of the rubber webbing from the bracket and pressing our bush into position. Vehicles with twin exhausts, eg 172/182, use 2 bushes. |  | 7700424339 |  |  | 5055676535887
Black | Renault | Clio Models | Clio II inc 172 & 182 (1998-2012) |  |  | EXH020BLK | Rear Chassis Exhaust Mount Bush | 33.484 | 40.8505 | 1 | 1 | 20 | EXH020BLK is designed to replace the usually broken internal rubber bush and fits into the original bracket. This new part can be easily fitted by simply cutting the remnants of the rubber webbing from the bracket and pressing our bush into position. Vehicles with twin exhausts, eg 172/182, use 2 bushes. |  | 7700424339 |  |  | 5055676535894
Road | Renault | Clio Models | Clio II inc 172 & 182 (1998-2012) |  |  | PF60K-1001 | Powerflex Handling Pack | 347.149 | 423.5218 | 1 | 1 |  | Included within this pack are the following parts:PFF60-301 Front Lower Wishbone BushPFR60-310 Rear Beam Mounting BushPFR60-311 Rear Shock Upper MountPFF60-211KDog Bone (Twisted) Engine Mount Bush Kit |  |  |  |  | 5055676533548
Road | Renault | Clio Models | Clio II inc 172 & 182 (1998-2012) |  |  | PF99-512-15 | PowerAlign Wheel Mounting Guide Pin | 28.49 | 34.7578 | 1 | 1 |  | Available singularly to suit a specific vehicle or as a handy 4-piece workshop kit, our new PowerAlign Wheel Mounting Guide Pins are designed to allow the safer mounting and easy alignment of heavy alloy wheels on most common cars to use lug bolts. The individual pins come supplied in a reusable twist tube and the 4-piece workshop kit is supplied with a steel storage case for pride of place in your toolbox.Simply thread the appropriate pin size into one of the bolt holes on the wheel hub. The wheel can then be lifted and placed on the guide pin, and easily slid into place on the hub; keeping the bolt holes aligned for other bolts to be inserted and tightened.This reduces the awkward and back-straining process of holding the wheel in place with one hand whilst lining up and threading in the first bolt; thus, reducing the risk, hassle, and strain of mounting wheels.Proven using simulated and real-world testing, the new mounting pins usehigh-strength CNC-machined AISI 303 Stainless Steel, some 50% stronger than plated mild steel, to ensure durability and resilience in a workshop environment, and are supplied with colour-coded 3D-printedprotective sleeves for ease of identificationandanodised 2011-T6 aluminium caps to absorb knocks and prevent damage to the wheel, unlike others on the market.Please clickhereto view all sizes available and fora wider-reaching application list in the form of anew user-friendly drop-down search function. |  | 71111093774 |  |  | 5055676559081
Road | Renault | Clio Models | Clio II inc 172 & 182 (1998-2012) |  |  | PFA100-12 | PowerAlign Camber Bolt Kit (12mm x 60mm) | 27.324 | 33.3353 | 1 | 1 |  | Our PowerAlign camber bolts replace the original upper bolt on suspension struts with a two-bolt fixing to the knuckle, one positioned above the other, allowing up to +/- 1.75 degrees of adjustment. This kit contains 2 camber bolts, tab washers and nuts. Why not add our Magnetic Camber Gauge to your tool kit so that you can make pit garage adjustments to your suspension using PowerAlign Camber Bolts. | 12mm |  |  |  | 5055676528063
Road | Renault | Clio Models | Clio II inc 172 & 182 (1998-2012) |  |  | PFA100-14 | PowerAlign Camber Bolt Kit (14mm) | 28.49 | 34.7578 | 1 | 1 |  | Our PowerAlign camber bolts replace the original upper bolt on suspension struts with a two-bolt fixing to the knuckle, one positioned above the other, allowing up to +/- 1.75 degrees of adjustment. This kit contains 2 camber bolts, tab washers and nuts. Why not add our Magnetic Camber Gauge to your tool kit so that you can make pit garage adjustments to your suspension using PowerAlign Camber Bolts? | 14mm |  |  |  | 5055676526700
Road | Renault | Clio Models | Clio II inc 172 & 182 (1998-2012) |  |  | PFF60-1120 | Front Strut Top Mount | 44.066 | 107.521 | 2 | 2 | 30 | This part fits 172/182 & RS Sport models only |  | 6000073600 |  |  | 5055676551030
Black | Renault | Clio Models | Clio II inc 172 & 182 (1998-2012) |  |  | PFF60-1120BLK | Front Strut Top Mount | 48.477 | 118.2839 | 2 | 2 | 30 | This part fits 172/182 & RS Sport models only |  | 6000073600 |  |  | 5055676551047
Road | Renault | Clio Models | Clio II inc 172 & 182 (1998-2012) |  |  | PFF60-202-23 | Front Anti Roll Bar Inner Bush 23mm | 23.298 | 56.8471 | 2 | 2 | 2 | Check anti roll bar diameter before ordering | 23mm | 7700785788 |  |  | 5055676506931
Black | Renault | Clio Models | Clio II inc 172 & 182 (1998-2012) |  |  | PFF60-202-23BLK | Front Anti Roll Bar Inner Bush 23mm | 25.641 | 62.564 | 2 | 2 | 2 | Check anti roll bar diameter before ordering | 23mm | 7700785788 |  |  | 5055676513571
Road | Renault | Clio Models | Clio II inc 172 & 182 (1998-2012) |  |  | PFF60-202-24 | Front Anti Roll Bar Inner Bush 24mm | 23.298 | 56.8471 | 2 | 2 | 2 | Check anti roll bar diameter before ordering | 24mm | 7700835929 |  |  | 5055676533258
Black | Renault | Clio Models | Clio II inc 172 & 182 (1998-2012) |  |  | PFF60-202-24BLK | Front Anti Roll Bar Inner Bush 24mm | 25.641 | 62.564 | 2 | 2 | 2 | Check anti roll bar diameter before ordering | 24mm | 7700835929 |  |  | 5055676533265
Road | Renault | Clio Models | Clio II inc 172 & 182 (1998-2012) |  |  | PFF60-202-25 | Front Anti Roll Bar Inner Bush 25mm | 23.298 | 56.8471 | 2 | 2 | 2 | Check anti roll bar diameter before ordering | 25mm | 7700847383 |  |  | 5055676506948
Black | Renault | Clio Models | Clio II inc 172 & 182 (1998-2012) |  |  | PFF60-202-25BLK | Front Anti Roll Bar Inner Bush 25mm | 25.641 | 62.564 | 2 | 2 | 2 | Check anti roll bar diameter before ordering | 25mm | 7700847383 |  |  | 5055676513588
Black | Renault | Clio Models | Clio II inc 172 & 182 (1998-2012) |  |  | PFF60-202-25BLK | Front Anti Roll Bar Inner Bush 25mm | 25.641 | 62.564 | 2 | 2 | 2 | Check anti roll bar diameter before ordering | 25mm | 7700847383 |  |  | 5055676513588
Road | Renault | Clio Models | Clio II inc 172 & 182 (1998-2012) |  |  | PFF60-206K | Dog Bone Engine Mount Bush Kit | 61.589 | 75.1386 | 1 | 1 | 5 | PFF60-206K will fit Phase 1 Petrol 172 models only & 2.0 Megane 2.0 petrol & 1.9 diesel models. PFF60-211K will fit Phase 2 Petrol 172 & 182 Sport Models Only. |  | 7700849715 | 7700832262 |  | 5055676506962
Black | Renault | Clio Models | Clio II inc 172 & 182 (1998-2012) |  |  | PFF60-206KBLK | Dog Bone Engine Mount Bush Kit | 67.76 | 82.6672 | 1 | 1 | 5 | PFF60-206K will fit Phase 1 Petrol 172 models only & 2.0 Megane 2.0 petrol & 1.9 diesel models. PFF60-211K will fit Phase 2 Petrol 172 & 182 Sport Models Only. |  | 7700849715 | 7700832262 |  | 5055676506979
Road | Renault | Clio Models | Clio II inc 172 & 182 (1998-2012) |  |  | PFF60-207-22 | Front Anti Roll Bar Outer Mount 22mm | 22 | 53.68 | 2 | 2 | 3 | Please check anti roll bar diameter before ordering | 22mm | 7700784171 |  |  | 5055676506986
Black | Renault | Clio Models | Clio II inc 172 & 182 (1998-2012) |  |  | PFF60-207-22BLK | Front Anti Roll Bar Outer Mount 22mm | 24.211 | 59.0748 | 2 | 2 | 3 | Please check anti roll bar diameter before ordering | 22mm | 7700784171 |  |  | 5055676516343
Road | Renault | Clio Models | Clio II inc 172 & 182 (1998-2012) |  |  | PFF60-207-23 | Front Anti Roll Bar Outer Mount 23mm | 23.298 | 56.8471 | 2 | 2 | 3 | Please check anti roll bar diameter before ordering | 23mm | 7700784171 |  |  | 5055676506993
Black | Renault | Clio Models | Clio II inc 172 & 182 (1998-2012) |  |  | PFF60-207-23BLK | Front Anti Roll Bar Outer Mount 23mm | 25.641 | 62.564 | 2 | 2 | 3 | Please check anti roll bar diameter before ordering | 23mm | 7700784171 |  |  | 5055676513601
Road | Renault | Clio Models | Clio II inc 172 & 182 (1998-2012) |  |  | PFF60-211K | Dog Bone (Twisted) Engine Mount Bush Kit | 69.377 | 84.6399 | 1 | 1 | 5 | Fits Phase 2 172/182 Sport. Use PFF60-206K for Phase 1 172 Sport. Fits Twingo RS133 models from 02/11 only. |  | 8200103802 | 6000073662 | 8200151995 | 5055676507006
Black | Renault | Clio Models | Clio II inc 172 & 182 (1998-2012) |  |  | PFF60-211KBLK | Dog Bone (Twisted) Engine Mount Bush Kit | 76.318 | 93.108 | 1 | 1 | 5 | Fits Phase 2 172/182 Sport. Use PFF60-206K for Phase 1 172 Sport. Fits Twingo RS133 models from 02/11 only. |  | 8200103802 | 6000073662 | 8200151995 | 5055676513618
Road | Renault | Clio Models | Clio II inc 172 & 182 (1998-2012) |  |  | PFF60-221 | Front Upper Right Engine Mount Insert | 38.874 | 47.4263 | 1 | 1 | 21 | For Clio 172/182 Sport and Twingo RS133 models only. This polyurethane insert fits into and fills voids in the original rubber bush. It is designed to limit movement of the engine to provide additional stability under acceleration. |  | 7700434370 | 6000073669 | 8200310825 | 5055676534538
Black | Renault | Clio Models | Clio II inc 172 & 182 (1998-2012) |  |  | PFF60-221BLK | Front Upper Right Engine Mount Insert | 42.768 | 52.177 | 1 | 1 | 21 | For Clio 172/182 Sport and Twingo RS133 models only. This polyurethane insert fits into and fills voids in the original rubber bush. It is designed to limit movement of the engine to provide additional stability under acceleration. |  | 7700434370 | 6000073669 | 8200310825 | 5055676534545
Road | Renault | Clio Models | Clio II inc 172 & 182 (1998-2012) |  |  | PFF60-301 | Front Lower Wishbone Bush | 51.854 | 253.0475 | 4 | 4 | 1 |  |  | 7700840741 |  |  | 5055676507013
Black | Renault | Clio Models | Clio II inc 172 & 182 (1998-2012) |  |  | PFF60-301BLK | Front Lower Wishbone Bush | 51.854 | 253.0475 | 4 | 4 | 1 |  |  | 7700840741 |  |  | 5055676520180
Road | Renault | Clio Models | Clio II inc 172 & 182 (1998-2012) |  |  | PFF60-301G | Front Lower Wishbone Bush, Camber Adjustable | 80.41 | 392.4008 | 4 | 4 | 1 | This is a camber adjustable. For non-adjustable use PFF60-301. |  | 7700840741 |  |  | 5055676525857
Black | Renault | Clio Models | Clio II inc 172 & 182 (1998-2012) |  |  | PFF60-301GBLK | Front Lower Wishbone Bush, Camber Adjustable | 80.41 | 392.4008 | 4 | 4 | 1 | This is a camber adjustable. For non-adjustable use PFF60-301. |  | 7700840741 |  |  | 5055676525864
Road | Renault | Clio Models | Clio II inc 172 & 182 (1998-2012) |  |  | PFF60-331 | SMI Steering Rack Mount Kit | 31.086 | 37.9249 | 1 | 1 | 6 | These mounts fit SMI Steering Racks only (not TRW racks) |  | 7701470760 |  |  | 5055676526489
Black | Renault | Clio Models | Clio II inc 172 & 182 (1998-2012) |  |  | PFF60-331BLK | SMI Steering Rack Mount Kit | 31.086 | 37.9249 | 1 | 1 | 6 | These mounts fit SMI Steering Racks only (not TRW racks) |  | 7701470760 |  |  | 5055676526496
Road | Renault | Clio Models | Clio II inc 172 & 182 (1998-2012) |  |  | PFR60-310 | Rear Beam Mounting Bush | 57.695 | 140.7758 | 2 | 2 | 10 |  |  | 6000073602 |  |  | 5055676526465
Black | Renault | Clio Models | Clio II inc 172 & 182 (1998-2012) |  |  | PFR60-310BLK | Rear Beam Mounting Bush | 63.47 | 154.8668 | 2 | 2 | 10 |  |  | 6000073602 |  |  | 5055676526472
Road | Renault | Clio Models | Clio II inc 172 & 182 (1998-2012) |  |  | PFR60-311 | Rear Shock Upper Mount | 38.225 | 93.269 | 2 | 2 | 11 |  | 9mm Bore | 7700839388 |  |  | 5055676526502
Black | Renault | Clio Models | Clio II inc 172 & 182 (1998-2012) |  |  | PFR60-311BLK | Rear Shock Upper Mount | 42.053 | 102.6093 | 2 | 2 | 11 |  | 9mm Bore | 7700839388 |  |  | 5055676526519
Road | Renault | Clio Models | Clio II inc 172 & 182 (1998-2012) |  |  | PFR60-332 | Rear Spring Seat Isolator Pad | 22 | 107.36 | 4 | 4 | 32 |  |  | 7700839340 |  |  | 5055676550477
Black | Renault | Clio Models | Clio II inc 172 & 182 (1998-2012) |  |  | PFR60-332BLK | Rear Spring Seat Isolator Pad | 22 | 107.36 | 4 | 4 | 32 |  |  | 7700839340 |  |  | 5055676550484
Road | Renault | Clio Models | Clio III inc Sport, 197 & 200 (2005-2012) | Clio III (2005 - 2012) |  | PF99-512-15 | PowerAlign Wheel Mounting Guide Pin | 28.49 | 34.7578 | 1 | 1 |  | Available singularly to suit a specific vehicle or as a handy 4-piece workshop kit, our new PowerAlign Wheel Mounting Guide Pins are designed to allow the safer mounting and easy alignment of heavy alloy wheels on most common cars to use lug bolts. The individual pins come supplied in a reusable twist tube and the 4-piece workshop kit is supplied with a steel storage case for pride of place in your toolbox.Simply thread the appropriate pin size into one of the bolt holes on the wheel hub. The wheel can then be lifted and placed on the guide pin, and easily slid into place on the hub; keeping the bolt holes aligned for other bolts to be inserted and tightened.This reduces the awkward and back-straining process of holding the wheel in place with one hand whilst lining up and threading in the first bolt; thus, reducing the risk, hassle, and strain of mounting wheels.Proven using simulated and real-world testing, the new mounting pins usehigh-strength CNC-machined AISI 303 Stainless Steel, some 50% stronger than plated mild steel, to ensure durability and resilience in a workshop environment, and are supplied with colour-coded 3D-printedprotective sleeves for ease of identificationandanodised 2011-T6 aluminium caps to absorb knocks and prevent damage to the wheel, unlike others on the market.Please clickhereto view all sizes available and fora wider-reaching application list in the form of anew user-friendly drop-down search function. |  | 71111093774 |  |  | 5055676559081
Road | Renault | Clio Models | Clio III inc Sport, 197 & 200 (2005-2012) | Clio III (2005 - 2012) |  | PFA100-12 | PowerAlign Camber Bolt Kit (12mm x 60mm) | 27.324 | 33.3353 | 1 | 1 |  | Our PowerAlign camber bolts replace the original upper bolt on suspension struts with a two-bolt fixing to the knuckle, one positioned above the other, allowing up to +/- 1.75 degrees of adjustment. This kit contains 2 camber bolts, tab washers and nuts. Why not add our Magnetic Camber Gauge to your tool kit so that you can make pit garage adjustments to your suspension using PowerAlign Camber Bolts. | 12mm |  |  |  | 5055676528063
Road | Renault | Clio Models | Clio III inc Sport, 197 & 200 (2005-2012) | Clio III (2005 - 2012) |  | PFF60-503-20 | Front Anti Roll Bar Bush 20mm | 24.596 | 60.0142 | 2 | 2 | 3 | Fits all Megane II and 2.0L Clio III models up to May 2009. For Clio models with a spacer block and shorter bush, use PFF60-803-*. | 20mm | 7701056678 | 7701056096 |  | 5055676529626
Black | Renault | Clio Models | Clio III inc Sport, 197 & 200 (2005-2012) | Clio III (2005 - 2012) |  | PFF60-503-20BLK | Front Anti Roll Bar Bush 20mm | 27.06 | 66.0264 | 2 | 2 | 3 | Fits all Megane II and 2.0L Clio III models up to May 2009. For Clio models with a spacer block and shorter bush, use PFF60-803-*. |  | 7701056678 | 7701056096 |  | 5055676529633
Road | Renault | Clio Models | Clio III inc Sport, 197 & 200 (2005-2012) | Clio III (2005 - 2012) |  | PFF60-525 | Gearbox Mounting Bush Insert | 34.331 | 41.8838 | 1 | 1 | 22 | This polyurethane insert fits into and fills voids in the original rubber bush. It is designed to limit movement of the engine and gearbox to provide additional stability under acceleration. |  | 8200352861 | 11220BN720 |  | 5055676531384
Black | Renault | Clio Models | Clio III inc Sport, 197 & 200 (2005-2012) | Clio III (2005 - 2012) |  | PFF60-525BLK | Gearbox Mounting Bush Insert | 37.774 | 46.0843 | 1 | 1 | 22 | This polyurethane insert fits into and fills voids in the original rubber bush. It is designed to limit movement of the engine and gearbox to provide additional stability under acceleration. |  | 8200352861 | 11220BN720 |  | 5055676531391
Road | Renault | Clio Models | Clio III inc Sport, 197 & 200 (2005-2012) | Clio III (2005 - 2012) |  | PFF60-8025 | Lower Torque Mount - Road | 168.025 | 204.9905 | 1 | 1 | 20 | PFF60-8025 is significantly stiffer than the OE mount and recommended for standard or mildly tuned road cars, using a combination of our Yellow 70A and Purple 80A durometer materials. A small increase in NVH, usually at idle should be expected when stiffening the connecting mount between the engine/transmission and subframe. |  | 8200509784 | 8200777542 | 8200042454 | 5055676532657
Black | Renault | Clio Models | Clio III inc Sport, 197 & 200 (2005-2012) | Clio III (2005 - 2012) |  | PFF60-8025BLK | Lower Torque Mount - Track/Msport | 184.833 | 225.4963 | 1 | 1 | 20 | PFF60-8025BLK sees both bushes being made in our hardest Black 95A durometer material, providing the stiffest link between engine and chassis, for hard track and motorsport use.. An increase in NVH should be expected when fitting this part. For an insert only, use PFF60-820 (only fits pressed, rubber-coated OEM mount). Not suitable for diesels. |  | 8200509784 | 8200777542 | 8200042454 | 5055676536839
Road | Renault | Clio Models | Clio III inc Sport, 197 & 200 (2005-2012) | Clio III (2005 - 2012) |  | PFF60-8025P | Lower Torque Mount - Fast Road/Track | 168.025 | 204.9905 | 1 | 1 | 20 | PFF60-8025P is a further 20% stiffer than PFF60-8025 being made solely in our Purple 80A durometer material and is recommended for more heavily tuned road or occasional track cars. A small increase in NVH, usually at idle should be expected when stiffening the connecting mount between the engine/transmission and subframe. For an insert only use PFF60-820 (only fits pressed, rubber-coated OEM mount). |  | 8200509784 | 8200777542 | 8200042454 | 5055676532664
Road | Renault | Clio Models | Clio III inc Sport, 197 & 200 (2005-2012) | Clio III (2005 - 2012) |  | PFF60-803-20.5 | Front Anti Roll Bar Bush 20.5mm | 23.298 | 56.8471 | 2 | 2 | 3 | This bush is half the length of the bracket and uses a spacer, for models with full bush with no spacer use PFF60-503-*. | 20.5mm | 7701062549 | 7701059966 |  | 5055676527707
Black | Renault | Clio Models | Clio III inc Sport, 197 & 200 (2005-2012) | Clio III (2005 - 2012) |  | PFF60-803-20.5BLK | Front Anti Roll Bar Bush 20.5mm | 25.641 | 62.564 | 2 | 2 | 3 | This bush is half the length of the bracket and uses a spacer, for models with full bush with no spacer use PFF60-503-*. | 20.5mm | 7701062549 | 7701059966 |  | 5055676527714
Road | Renault | Clio Models | Clio III inc Sport, 197 & 200 (2005-2012) | Clio III (2005 - 2012) |  | PFF60-821 | Upper Engine Mount Insert | 34.98 | 42.6756 | 1 | 1 | 21 | This insert fits into the voiding of the original mounting bush. Fits Clio III 1.5L diesel and 2.0L petrol engines including Sport models. - Megane II, Scenic II and Grand Scenic II 1.9L diesel and 2.0L petrol engines. |  | 8200131305 | 8200549046 | 8200690091 | 5055676527585
Black | Renault | Clio Models | Clio III inc Sport, 197 & 200 (2005-2012) | Clio III (2005 - 2012) |  | PFF60-821BLK | Upper Engine Mount Insert | 38.489 | 46.9566 | 1 | 1 | 21 | This insert fits into the voiding of the original mounting bush. Fits Clio III 1.5L diesel and 2.0L petrol engines including sport models. - Megane II, Scenic II and Grand Scenic II 1.9L diesel and 2.0L petrol engines. |  | 8200131305 | 8200549046 | 8200690091 | 5055676527592
Road | Renault | Clio Models | Clio III inc Sport, 197 & 200 (2005-2012) | Clio III (2005 - 2012) |  | PFF60-901 | Front Arm Front Bush | 32.384 | 79.017 | 2 | 2 | 1 | [5 empty] | 5055676527684
Black | Renault | Clio Models | Clio III inc Sport, 197 & 200 (2005-2012) | Clio III (2005 - 2012) |  | PFF60-901BLK | Front Arm Front Bush | 35.629 | 86.9348 | 2 | 2 | 1 | [5 empty] | 5055676527691
Road | Renault | Clio Models | Clio III inc Sport, 197 & 200 (2005-2012) | Clio III (2005 - 2012) |  | PFF60-902 | Front Arm Rear Bush | 47.311 | 115.4388 | 2 | 2 | 2 |  |  | Arm = 545050794R / 545050399R | Arm = 8200586561 / 8200586567 |  | 5055676527721
Black | Renault | Clio Models | Clio III inc Sport, 197 & 200 (2005-2012) | Clio III (2005 - 2012) |  | PFF60-902BLK | Front Arm Rear Bush | 51.854 | 126.5238 | 2 | 2 | 2 |  |  | Arm = 545050794R / 545050399R | Arm = 8200586561 / 8200586567 |  | 5055676527738
Road | Renault | Clio Models | Clio III inc Sport, 197 & 200 (2005-2012) | Clio III (2005 - 2012) |  | PFF60-902G | Front Arm Rear Bush Caster Offset | 54.45 | 132.858 | 2 | 2 | 2 | PFF60-902G provides a fixed 4mm offset to provide +/- 0.5 caster offset for improved steering feel. Additional caster will also create additional negative camber on turn giving improved tyre contact with the road under heavy cornering. For a non-offset version of this bush please use PFF60-902. |  | Arm = 545050794R / 545050399R | Arm = 8200586561 / 8200586567 |  | 5055676553065
Black | Renault | Clio Models | Clio III inc Sport, 197 & 200 (2005-2012) | Clio III (2005 - 2012) |  | PFF60-902GBLK | Front Arm Rear Bush Caster Offset | 59.642 | 145.5265 | 2 | 2 | 2 | PFF60-902G provides a fixed 4mm offset to provide +/- 0.5 caster offset for improved steering feel. Additional caster will also create additional negative camber on turn giving improved tyre contact with the road under heavy cornering. For a non-offset version of this bush please use PFF60-902. |  | Arm = 545050794R / 545050399R | Arm = 8200586561 / 8200586567 |  | 5055676553072
Road | Renault | Clio Models | Clio III inc Sport, 197 & 200 (2005-2012) | Clio III (2005 - 2012) |  | PFF60-920 | Lower Engine Mount Insert | 31.086 | 37.9249 | 1 | 1 | 20 | This is an insert that fits into and fills voids in the original rubber bush in lower engine mount. Fits Clio III ,Megane II, Kangoo II and Scenic II 1.5L Diesel models. Also fits 1.6L Petrol Clio III and Kangoo II. |  | 8200338385 | 8200042453 | 112383665R | 5055676528742
Black | Renault | Clio Models | Clio III inc Sport, 197 & 200 (2005-2012) | Clio III (2005 - 2012) |  | PFF60-920BLK | Lower Engine Mount Insert | 34.331 | 41.8838 | 1 | 1 | 20 | This is an insert that fits into and fills voids in the original rubber bush in lower engine mount. Fits Clio III ,Megane II, Kangoo II and Scenic II 1.5L Diesel models. Also fits 1.6L Petrol Clio III and Kangoo II. |  | 8200338385 | 8200042453 | 112383665R | 5055676528759
Road | Renault | Clio Models | Clio III inc Sport, 197 & 200 (2005-2012) | Clio III (2005 - 2012) |  | PFR60-810 | Rear Beam Mounting Bush | 44.715 | 109.1046 | 2 | 2 | 10 |  |  | 550455096R |  |  | 5055676527561
Black | Renault | Clio Models | Clio III inc Sport, 197 & 200 (2005-2012) | Clio III (2005 - 2012) |  | PFR60-810BLK | Rear Beam Mounting Bush | 49.192 | 120.0285 | 2 | 2 | 10 |  |  | 550455096R |  |  | 5055676527578
Road | Renault | Clio Models | Clio III inc Sport, 197 & 200 (2005-2012) | Clio III Sport 197/200 (2005 - 2012) |  | PF60K-1002 | Powerflex Handling Pack | 390.632 | 476.571 | 1 | 1 |  | Included within this pack are the following parts:PFF60-801Front Arm Front BushPFF60-802Front Arm Rear BushPFR60-810Rear Beam Mounting BushPFF60-820Lower Engine Mount InsertPFF60-821Upper Engine Mount InsertPFF60-822Upper Engine Mount Torque Arm BushThis Handling Pack contains a selection of parts from a complete vehicle listing, clickhereto see more parts available. |  |  |  |  | 5055676533555
Road | Renault | Clio Models | Clio III inc Sport, 197 & 200 (2005-2012) | Clio III Sport 197/200 (2005 - 2012) |  | PF99-512-15 | PowerAlign Wheel Mounting Guide Pin | 28.49 | 34.7578 | 1 | 1 |  | Available singularly to suit a specific vehicle or as a handy 4-piece workshop kit, our new PowerAlign Wheel Mounting Guide Pins are designed to allow the safer mounting and easy alignment of heavy alloy wheels on most common cars to use lug bolts. The individual pins come supplied in a reusable twist tube and the 4-piece workshop kit is supplied with a steel storage case for pride of place in your toolbox.Simply thread the appropriate pin size into one of the bolt holes on the wheel hub. The wheel can then be lifted and placed on the guide pin, and easily slid into place on the hub; keeping the bolt holes aligned for other bolts to be inserted and tightened.This reduces the awkward and back-straining process of holding the wheel in place with one hand whilst lining up and threading in the first bolt; thus, reducing the risk, hassle, and strain of mounting wheels.Proven using simulated and real-world testing, the new mounting pins usehigh-strength CNC-machined AISI 303 Stainless Steel, some 50% stronger than plated mild steel, to ensure durability and resilience in a workshop environment, and are supplied with colour-coded 3D-printedprotective sleeves for ease of identificationandanodised 2011-T6 aluminium caps to absorb knocks and prevent damage to the wheel, unlike others on the market.Please clickhereto view all sizes available and fora wider-reaching application list in the form of anew user-friendly drop-down search function. |  | 71111093774 |  |  | 5055676559081
Road | Renault | Clio Models | Clio III inc Sport, 197 & 200 (2005-2012) | Clio III Sport 197/200 (2005 - 2012) |  | PFF60-503-20 | Front Anti Roll Bar Bush 20mm | 24.596 | 60.0142 | 2 | 2 | 3 | Fits all Megane II and 2.0L Clio III models up to May 2009. For Clio models with a spacer block and shorter bush, use PFF60-803-*. | 20mm | 7701056678 | 7701056096 |  | 5055676529626
Black | Renault | Clio Models | Clio III inc Sport, 197 & 200 (2005-2012) | Clio III Sport 197/200 (2005 - 2012) |  | PFF60-503-20BLK | Front Anti Roll Bar Bush 20mm | 27.06 | 66.0264 | 2 | 2 | 3 | Fits all Megane II and 2.0L Clio III models up to May 2009. For Clio models with a spacer block and shorter bush, use PFF60-803-*. |  | 7701056678 | 7701056096 |  | 5055676529633
Road | Renault | Clio Models | Clio III inc Sport, 197 & 200 (2005-2012) | Clio III Sport 197/200 (2005 - 2012) |  | PFF60-525 | Gearbox Mounting Bush Insert | 34.331 | 41.8838 | 1 | 1 | 22 | This polyurethane insert fits into and fills voids in the original rubber bush. It is designed to limit movement of the engine and gearbox to provide additional stability under acceleration. |  | 8200352861 | 11220BN720 |  | 5055676531384
Black | Renault | Clio Models | Clio III inc Sport, 197 & 200 (2005-2012) | Clio III Sport 197/200 (2005 - 2012) |  | PFF60-525BLK | Gearbox Mounting Bush Insert | 37.774 | 46.0843 | 1 | 1 | 22 | This polyurethane insert fits into and fills voids in the original rubber bush. It is designed to limit movement of the engine and gearbox to provide additional stability under acceleration. |  | 8200352861 | 11220BN720 |  | 5055676531391
Road | Renault | Clio Models | Clio III inc Sport, 197 & 200 (2005-2012) | Clio III Sport 197/200 (2005 - 2012) |  | PFF60-526 | Rear Lower Engine Mounting Bush | 72.622 | 88.5988 | 1 | 1 | 20 | This part replaces the larger bush in extruded bracket to suit 1.4, 1.6 and 2.0L petrol engines and also 1.5L diesel engines. For vehicles with a cast bracket use PFF60-524 or a rubberized bracket use either PFF60-820 or PFF60-920. PFF60-526 is designed to allow a controlled amount of engine movement through voids in the material. The kit includes polyurethane inserts that can be fitted to further reduce engine movement, perfect for track days or vehicles running increased power. |  | 8200500928 | 8200777542 |  | 5055676531728
Black | Renault | Clio Models | Clio III inc Sport, 197 & 200 (2005-2012) | Clio III Sport 197/200 (2005 - 2012) |  | PFF60-526BLK | Rear Lower Engine Mounting Bush | 79.761 | 97.3084 | 1 | 1 | 20 | This part replaces the larger bush in extruded bracket to suit 1.4, 1.6 and 2.0L petrol engines and also 1.5L diesel engines. For vehicles with a cast bracket use PFF60-524 or a rubberized bracket use either PFF60-820 or PFF60-920. PFF60-526 is designed to allow a controlled amount of engine movement through voids in the material. The kit includes polyurethane inserts that can be fitted to further reduce engine movement, perfect for track days or vehicles running increased power. |  | 8200500928 | 8200777542 |  | 5055676531735
Road | Renault | Clio Models | Clio III inc Sport, 197 & 200 (2005-2012) | Clio III Sport 197/200 (2005 - 2012) |  | PFF60-801 | Front Arm Front Bush | 45.364 | 110.6882 | 2 | 2 | 1 | This is a non adjustable bush, for on-car camber adjustable bush use PFF60-801G. |  |  |  |  | 5055676527745
Black | Renault | Clio Models | Clio III inc Sport, 197 & 200 (2005-2012) | Clio III Sport 197/200 (2005 - 2012) |  | PFF60-801BLK | Front Arm Front Bush | 45.364 | 110.6882 | 2 | 2 | 1 | This is a non adjustable bush, for on-car camber adjustable bush use PFF60-801G. |  |  |  |  | 5055676527752
Road | Renault | Clio Models | Clio III inc Sport, 197 & 200 (2005-2012) | Clio III Sport 197/200 (2005 - 2012) |  | PFF60-801G | Front Arm Front Bush Camber Adjustable | 77.165 | 188.2826 | 2 | 2 | 1 | This bush allows on-car adjustment of the camber, giving 1.5 degrees of adjustment. For a non adjustable bush use PFF60-801 |  |  |  |  | 5055676527622
Black | Renault | Clio Models | Clio III inc Sport, 197 & 200 (2005-2012) | Clio III Sport 197/200 (2005 - 2012) |  | PFF60-801GBLK | Front Arm Front Bush Camber Adjustable | 77.165 | 188.2826 | 2 | 2 | 1 | This bush allows on-car adjustment of the camber, giving 1.5 degrees of adjustment. For a non adjustable bush use PFF60-801BLK |  |  |  |  | 5055676527639
Road | Renault | Clio Models | Clio III inc Sport, 197 & 200 (2005-2012) | Clio III Sport 197/200 (2005 - 2012) |  | PFF60-802 | Front Arm Rear Bush | 57.695 | 140.7758 | 2 | 2 | 2 | This is a non adjustable bush, for a caster offset bush with anti lift use PFF60-802G. |  |  |  |  | 5055676527646
Road | Renault | Clio Models | Clio III inc Sport, 197 & 200 (2005-2012) | Clio III Sport 197/200 (2005 - 2012) |  | PFF60-8025 | Lower Torque Mount - Road | 168.025 | 204.9905 | 1 | 1 | 20 | PFF60-8025 is significantly stiffer than the OE mount and recommended for standard or mildly tuned road cars, using a combination of our Yellow 70A and Purple 80A durometer materials. A small increase in NVH, usually at idle should be expected when stiffening the connecting mount between the engine/transmission and subframe. |  | 8200509784 | 8200777542 | 8200042454 | 5055676532657
Black | Renault | Clio Models | Clio III inc Sport, 197 & 200 (2005-2012) | Clio III Sport 197/200 (2005 - 2012) |  | PFF60-8025BLK | Lower Torque Mount - Track/Msport | 184.833 | 225.4963 | 1 | 1 | 20 | PFF60-8025BLK sees both bushes being made in our hardest Black 95A durometer material, providing the stiffest link between engine and chassis, for hard track and motorsport use.. An increase in NVH should be expected when fitting this part. For an insert only, use PFF60-820 (only fits pressed, rubber-coated OEM mount). Not suitable for diesels. |  | 8200509784 | 8200777542 | 8200042454 | 5055676536839
Road | Renault | Clio Models | Clio III inc Sport, 197 & 200 (2005-2012) | Clio III Sport 197/200 (2005 - 2012) |  | PFF60-8025P | Lower Torque Mount - Fast Road/Track | 168.025 | 204.9905 | 1 | 1 | 20 | PFF60-8025P is a further 20% stiffer than PFF60-8025 being made solely in our Purple 80A durometer material and is recommended for more heavily tuned road or occasional track cars. A small increase in NVH, usually at idle should be expected when stiffening the connecting mount between the engine/transmission and subframe. For an insert only use PFF60-820 (only fits pressed, rubber-coated OEM mount). |  | 8200509784 | 8200777542 | 8200042454 | 5055676532664
Black | Renault | Clio Models | Clio III inc Sport, 197 & 200 (2005-2012) | Clio III Sport 197/200 (2005 - 2012) |  | PFF60-802BLK | Front Arm Rear Bush | 63.47 | 154.8668 | 2 | 2 | 2 | This is a non adjustable bush, for a caster offset bush with anti lift use PFF60-802G. |  |  |  |  | 5055676527653
Road | Renault | Clio Models | Clio III inc Sport, 197 & 200 (2005-2012) | Clio III Sport 197/200 (2005 - 2012) |  | PFF60-802G | Front Arm Rear Bush Caster Offset | 59.642 | 145.5265 | 2 | 2 | 2 | This part provides 0.6 degrees of additional caster offset and also gives additional anti lift for improved traction. For a non adjustable bush use PFF60-802. |  |  |  |  | 5055676527660
Black | Renault | Clio Models | Clio III inc Sport, 197 & 200 (2005-2012) | Clio III Sport 197/200 (2005 - 2012) |  | PFF60-802GBLK | Front Arm Rear Bush Caster Offset | 65.615 | 160.1006 | 2 | 2 | 2 | This part provides 0.6 degrees of additional caster offset and also gives additional anti lift for improved traction. For a non adjustable bush use PFF60-802. |  |  |  |  | 5055676527677
Road | Renault | Clio Models | Clio III inc Sport, 197 & 200 (2005-2012) | Clio III Sport 197/200 (2005 - 2012) |  | PFF60-803-20.5 | Front Anti Roll Bar Bush 20.5mm | 23.298 | 56.8471 | 2 | 2 | 3 | This bush is half the length of the bracket and uses a spacer, for models with full bush with no spacer use PFF60-503-*. | 20.5mm | 7701062549 | 7701059966 |  | 5055676527707
Black | Renault | Clio Models | Clio III inc Sport, 197 & 200 (2005-2012) | Clio III Sport 197/200 (2005 - 2012) |  | PFF60-803-20.5BLK | Front Anti Roll Bar Bush 20.5mm | 25.641 | 62.564 | 2 | 2 | 3 | This bush is half the length of the bracket and uses a spacer, for models with full bush with no spacer use PFF60-503-*. | 20.5mm | 7701062549 | 7701059966 |  | 5055676527714
Road | Renault | Clio Models | Clio III inc Sport, 197 & 200 (2005-2012) | Clio III Sport 197/200 (2005 - 2012) |  | PFF60-803-21 | Front Anti Roll Bar Bush 21mm | 23.298 | 56.8471 | 2 | 2 | 3 | This part suits 21mm anti roll bars. This bush is half the length of the bracket and uses a spacer, for models with full bush with no spacer use PFF60-503-*. | 21mm | 7701059672 |  |  | 5055676531872
Black | Renault | Clio Models | Clio III inc Sport, 197 & 200 (2005-2012) | Clio III Sport 197/200 (2005 - 2012) |  | PFF60-803-21BLK | Front Anti Roll Bar Bush 21mm | 25.641 | 62.564 | 2 | 2 | 3 | This bush is half the length of the bracket and uses a spacer, for models with full bush with no spacer use PFF60-503-*. | 21mm | 7701059672 | 7701062549 | 7701059966 | 5055676531889
Road | Renault | Clio Models | Clio III inc Sport, 197 & 200 (2005-2012) | Clio III Sport 197/200 (2005 - 2012) |  | PFF60-820 | Lower Engine Mount Insert | 33.033 | 40.3003 | 1 | 1 | 20 | Fits Clio III Sport & Megane II Sport models inc RS. - This is an insert that fits into and fills voids in the original rubber bush in lower engine mount OE part numbers: 8200042454. This mount is rubber coated. it has been superseded with an alloy extruded bracket part number 8200777542 the insert wont fit the later part. An insert PFF60-526 is available for this part |  | 8200042454 | 8200777542 |  | 5055676527431
Black | Renault | Clio Models | Clio III inc Sport, 197 & 200 (2005-2012) | Clio III Sport 197/200 (2005 - 2012) |  | PFF60-820BLK | Lower Engine Mount Insert | 36.344 | 44.3397 | 1 | 1 | 20 | Fits Clio III Sport & Megane II Sport models inc RS. - This is an insert that fits into and fills voids in the original rubber bush in lower engine mount OE part numbers: 8200042454. This mount is rubber coated. it has been superseded with an alloy extruded bracket part number 8200777542 the insert wont fit the later part. An insert PFF60-526 is available for this part |  | 8200042454 | 8200777542 |  | 5055676527448
Road | Renault | Clio Models | Clio III inc Sport, 197 & 200 (2005-2012) | Clio III Sport 197/200 (2005 - 2012) |  | PFF60-821 | Upper Engine Mount Insert | 34.98 | 42.6756 | 1 | 1 | 21 | This insert fits into the voiding of the original mounting bush. Fits Clio III 1.5L diesel and 2.0L petrol engines including Sport models. - Megane II, Scenic II and Grand Scenic II 1.9L diesel and 2.0L petrol engines. |  | 8200131305 | 8200549046 | 8200690091 | 5055676527585
Black | Renault | Clio Models | Clio III inc Sport, 197 & 200 (2005-2012) | Clio III Sport 197/200 (2005 - 2012) |  | PFF60-821BLK | Upper Engine Mount Insert | 38.489 | 46.9566 | 1 | 1 | 21 | This insert fits into the voiding of the original mounting bush. Fits Clio III 1.5L diesel and 2.0L petrol engines including sport models. - Megane II, Scenic II and Grand Scenic II 1.9L diesel and 2.0L petrol engines. |  | 8200131305 | 8200549046 | 8200690091 | 5055676527592
Road | Renault | Clio Models | Clio III inc Sport, 197 & 200 (2005-2012) | Clio III Sport 197/200 (2005 - 2012) |  | PFF60-822 | Upper Engine Mount Torque Arm Bush | 47.311 | 57.7194 | 1 | 1 | 23 |  |  | 8200298484 / 8200487916 |  |  | 5055676527608
Black | Renault | Clio Models | Clio III inc Sport, 197 & 200 (2005-2012) | Clio III Sport 197/200 (2005 - 2012) |  | PFF60-822BLK | Upper Engine Mount Torque Arm Bush | 52.052 | 63.5034 | 1 | 1 | 23 |  |  | 8200298484 / 8200487916 |  |  | 5055676527615
Road | Renault | Clio Models | Clio III inc Sport, 197 & 200 (2005-2012) | Clio III Sport 197/200 (2005 - 2012) |  | PFR60-311 | Rear Shock Upper Mount | 38.225 | 93.269 | 2 | 2 | 11 |  | 9mm Bore | 7700839388 |  |  | 5055676526502
Black | Renault | Clio Models | Clio III inc Sport, 197 & 200 (2005-2012) | Clio III Sport 197/200 (2005 - 2012) |  | PFR60-311BLK | Rear Shock Upper Mount | 42.053 | 102.6093 | 2 | 2 | 11 |  | 9mm Bore | 7700839388 |  |  | 5055676526519
Road | Renault | Clio Models | Clio III inc Sport, 197 & 200 (2005-2012) | Clio III Sport 197/200 (2005 - 2012) |  | PFR60-810 | Rear Beam Mounting Bush | 44.715 | 109.1046 | 2 | 2 | 10 |  |  | 550455096R |  |  | 5055676527561
Black | Renault | Clio Models | Clio III inc Sport, 197 & 200 (2005-2012) | Clio III Sport 197/200 (2005 - 2012) |  | PFR60-810BLK | Rear Beam Mounting Bush | 49.192 | 120.0285 | 2 | 2 | 10 |  |  | 550455096R |  |  | 5055676527578
Road | Renault | Clio Models | Clio IV inc RS (2012 - 2019) |  |  | PF60K-1005 | Powerflex Handling Pack | 500.313 | 610.3819 | 1 | 1 |  | Included within this pack are the following parts:PFF60-501Front Arm Front BushPFF60-902Front Arm Rear BushPFR60-810Rear Beam Mounting BushPFF60-1420Upper Engine Mount Bush InsertPFF60-1421Gearbox Mount Bush InsertPFF60-1422Lower Torque Mount, Fast RoadThis Handling Pack contains a selection of parts from a complete vehicle listing, clickhereto see more parts available. |  |  |  |  | 5055676557063
Road | Renault | Clio Models | Clio IV inc RS (2012 - 2019) |  |  | PF99-512-15 | PowerAlign Wheel Mounting Guide Pin | 28.49 | 34.7578 | 1 | 1 |  | Available singularly to suit a specific vehicle or as a handy 4-piece workshop kit, our new PowerAlign Wheel Mounting Guide Pins are designed to allow the safer mounting and easy alignment of heavy alloy wheels on most common cars to use lug bolts. The individual pins come supplied in a reusable twist tube and the 4-piece workshop kit is supplied with a steel storage case for pride of place in your toolbox.Simply thread the appropriate pin size into one of the bolt holes on the wheel hub. The wheel can then be lifted and placed on the guide pin, and easily slid into place on the hub; keeping the bolt holes aligned for other bolts to be inserted and tightened.This reduces the awkward and back-straining process of holding the wheel in place with one hand whilst lining up and threading in the first bolt; thus, reducing the risk, hassle, and strain of mounting wheels.Proven using simulated and real-world testing, the new mounting pins usehigh-strength CNC-machined AISI 303 Stainless Steel, some 50% stronger than plated mild steel, to ensure durability and resilience in a workshop environment, and are supplied with colour-coded 3D-printedprotective sleeves for ease of identificationandanodised 2011-T6 aluminium caps to absorb knocks and prevent damage to the wheel, unlike others on the market.Please clickhereto view all sizes available and fora wider-reaching application list in the form of anew user-friendly drop-down search function. |  | 71111093774 |  |  | 5055676559081
Road | Renault | Clio Models | Clio IV inc RS (2012 - 2019) |  |  | PFF60-1420 | Upper Engine Mount Insert | 33.682 | 41.092 | 1 | 1 | 20 | Fits 1.6T RenaultSport Clios only. The original oil-filled engine mount softens and perishes with age, losingitsability to dampen effectively andpromoting unwanted engine movement. By fitting our new insert into the voiding of the OE rubber bush, it acts as a buffer by restricting movement within the bush thus improving throttle response, sharpeninggear changes, and reducingwheel hop.A small increase in NVH, usually at idle should be expected when stiffening the mounting between the engine/transmission and chassis. |  | 113753629R |  |  | 5055676554888
Black | Renault | Clio Models | Clio IV inc RS (2012 - 2019) |  |  | PFF60-1420BLK | Upper Engine Mount Insert | 37.059 | 45.212 | 1 | 1 | 20 | Fits 1.6T RenaultSport Clios only. The original oil-filled engine mount softens and perishes with age, losingitsability to dampen effectively andpromoting unwanted engine movement. By fitting our new insert into the voiding of the OE rubber bush, it acts as a buffer by restricting movement within the bush thus improving throttle response, sharpeninggear changes, and reducingwheel hop.A small increase in NVH, usually at idle should be expected when stiffening the mounting between the engine/transmission and chassis. |  | 113753629R |  |  | 5055676554895
Road | Renault | Clio Models | Clio IV inc RS (2012 - 2019) |  |  | PFF60-1421 | Gearbox Mounting Bush Insert | 44.066 | 53.7605 | 1 | 1 | 21 | PFF60-1421 Gearbox Mounting Bush Insert is a two-part kit that acts to stiffen the upper and lower voiding of the OE mount, helping to restore a level of responsiveness expected from a hot hatch. Made using our Yellow 70A durometer material, it provides the perfect balance between compliance and stiffness, giving control and precision without compromising comfort. A small increase in NVH, usually at idle should be expected when stiffening the mounting between the engine/transmission and chassis. The harder the material used, the greater the NVH transmitted. For total drivetrain control, this new insert is the perfect accompaniment to PFF60-1420 Upper Engine Mount Insert and PFF60-1422 Lower Torque Mount |  | 112205217R |  |  | 5055676557025
Black | Renault | Clio Models | Clio IV inc RS (2012 - 2019) |  |  | PFF60-1421BLK | Gearbox Mounting Bush Insert | 48.477 | 59.1419 | 1 | 1 | 21 | Made using our Black 95A durometer material, PFF60-1421BLK Gearbox Mounting Bush Insert is a two-part kit that acts to stiffen the upper and lower voiding of the OE mount, helping to restore a level of responsiveness expected from a hot hatch. A small increase in NVH, usually at idle should be expected when stiffening the mounting between the engine/transmission and chassis. The harder the material used, the greater the NVH transmitted. For total drivetrain control, this new insert is the perfect accompaniment to PFF60-1420BLK Upper Engine Mount Insert and PFF60-1422BLK Lower Torque Mount. |  | 112205217R |  |  | 5055676557032
Road | Renault | Clio Models | Clio IV inc RS (2012 - 2019) |  |  | PFF60-1422 | Lower Torque Mount, Fast Road | 162.184 | 197.8645 | 1 | 1 | 22 | Combining a new CNC machined aluminium lower torque mount with various durometer options to suit differing states of tune, this is a great way to reduce the amount of engine movement during hard acceleration and gear changing. It's also super easy to replace - just two bolts and it's out with the old, in with the new and no pressing out of any rubber! PFF60-1422 Lower Engine Mount Bracket & Bushes (Yellow 70A) is over 100% stiffer than the OE mount and recommended for fast road use for standard or mildly tuned cars. |  | 112385698R | 112383905R |  | 5055676553232
Black | Renault | Clio Models | Clio IV inc RS (2012 - 2019) |  |  | PFF60-1422BLK | Lower Torque Mount,Track Use | 178.409 | 217.659 | 1 | 1 | 22 | Combining a new CNC machined aluminium lower torque mount with various durometer options to suit differing states of tune, this is a great way to reduce the amount of engine movement during hard acceleration and gear changing. It's also super easy to replace - just two bolts and it's out with the old, in with the new and no pressing out of any rubber! PFF60-1422BLK Lower Engine Mount Bracket & Bushes (Black 95A) is a huge 450% stiffer than OE and available in our Black Series for hard Track and Motorsport use. |  | 112385698R | 112383905R |  | 5055676553249
Road | Renault | Clio Models | Clio IV inc RS (2012 - 2019) |  |  | PFF60-1422P | Lower Torque Mount, Fast Road/Track | 162.184 | 197.8645 | 1 | 1 | 22 | Combining a new CNC machined aluminium lower torque mount with various durometer options to suit differing states of tune, this is a great way to reduce the amount of engine movement during hard acceleration and gear changing. It's also super easy to replace - just two bolts and it's out with the old, in with the new and no pressing out of any rubber! PFF60-1422P Lower Engine Mount Bracket & Bushes (Purple 80A) is almost 300% stiffer than OE and recommended for higher powered cars used on the road/track. |  | 112385698R | 112383905R |  | 5055676553256
Road | Renault | Clio Models | Clio IV inc RS (2012 - 2019) |  |  | PFF60-501 | Front Arm Front Bush | 45.364 | 110.6882 | 2 | 2 | 1 |  |  | 8200242025 |  |  | 5055676531094
Black | Renault | Clio Models | Clio IV inc RS (2012 - 2019) |  |  | PFF60-501BLK | Front Arm Front Bush | 45.364 | 110.6882 | 2 | 2 | 1 |  |  | 8200242025 |  |  | 5055676531100
Road | Renault | Clio Models | Clio IV inc RS (2012 - 2019) |  |  | PFF60-501G | Front Arm Front Bush Camber Adjustable | 70.026 | 170.8634 | 2 | 2 | 1 |  |  | 8200242025 |  |  | 5055676531063
Black | Renault | Clio Models | Clio IV inc RS (2012 - 2019) |  |  | PFF60-501GBLK | Front Arm Front Bush Camber Adjustable | 70.026 | 170.8634 | 2 | 2 | 1 |  |  | 8200242025 |  |  | 5055676531070
Road | Renault | Clio Models | Clio IV inc RS (2012 - 2019) |  |  | PFF60-703-22.5 | Front Anti Roll Bar Bush 22.5mm | 26.543 | 64.7649 | 2 | 2 | 3 | This bush fits the bar and bracket fitted to post-2015 cars only. Please measure the anti-roll bar diameter before ordering. | 22.5mm | 546112239R |  |  | 5055676553515
Black | Renault | Clio Models | Clio IV inc RS (2012 - 2019) |  |  | PFF60-703-22.5BLK | Front Anti Roll Bar Bush 22.5mm | 29.205 | 71.2602 | 2 | 2 | 3 | This bush fits the bar and bracket fitted to post-2015 cars only. Please measure the anti-roll bar diameter before ordering. | 22.5mm | 546112239R |  |  | 5055676553522
Road | Renault | Clio Models | Clio IV inc RS (2012 - 2019) |  |  | PFF60-902 | Front Arm Rear Bush | 47.311 | 115.4388 | 2 | 2 | 2 |  |  | Arm = 545050794R / 545050399R | Arm = 8200586561 / 8200586567 |  | 5055676527721
Black | Renault | Clio Models | Clio IV inc RS (2012 - 2019) |  |  | PFF60-902BLK | Front Arm Rear Bush | 51.854 | 126.5238 | 2 | 2 | 2 |  |  | Arm = 545050794R / 545050399R | Arm = 8200586561 / 8200586567 |  | 5055676527738
Road | Renault | Clio Models | Clio IV inc RS (2012 - 2019) |  |  | PFF60-902G | Front Arm Rear Bush Caster Offset | 54.45 | 132.858 | 2 | 2 | 2 | PFF60-902G provides a fixed 4mm offset to provide +/- 0.5 caster offset for improved steering feel. Additional caster will also create additional negative camber on turn giving improved tyre contact with the road under heavy cornering. For a non-offset version of this bush please use PFF60-902. |  | Arm = 545050794R / 545050399R | Arm = 8200586561 / 8200586567 |  | 5055676553065
Black | Renault | Clio Models | Clio IV inc RS (2012 - 2019) |  |  | PFF60-902GBLK | Front Arm Rear Bush Caster Offset | 59.642 | 145.5265 | 2 | 2 | 2 | PFF60-902G provides a fixed 4mm offset to provide +/- 0.5 caster offset for improved steering feel. Additional caster will also create additional negative camber on turn giving improved tyre contact with the road under heavy cornering. For a non-offset version of this bush please use PFF60-902. |  | Arm = 545050794R / 545050399R | Arm = 8200586561 / 8200586567 |  | 5055676553072
Road | Renault | Clio Models | Clio IV inc RS (2012 - 2019) |  |  | PFR60-810 | Rear Beam Mounting Bush | 44.715 | 109.1046 | 2 | 2 | 10 |  |  | 550455096R |  |  | 5055676527561
Black | Renault | Clio Models | Clio IV inc RS (2012 - 2019) |  |  | PFR60-810BLK | Rear Beam Mounting Bush | 49.192 | 120.0285 | 2 | 2 | 10 |  |  | 550455096R |  |  | 5055676527578
Road | Renault | Clio Models | Clio V6 (2001 - 2005) |  |  | EXH014 | Exhaust Mount | 17.457 | 21.2975 | 1 | 1 |  |  | A=82mm B=64mm |  |  |  | 5055676547156
Black | Renault | Clio Models | Clio V6 (2001 - 2005) |  |  | EXH014BLK | Exhaust Mount | 19.206 | 23.4313 | 1 | 1 |  |  | A=82mm B=64mm |  |  |  | 5055676547163
Road | Renault | Clio Models | Clio V6 (2001 - 2005) |  |  | PF99-512-15 | PowerAlign Wheel Mounting Guide Pin | 28.49 | 34.7578 | 1 | 1 |  | Available singularly to suit a specific vehicle or as a handy 4-piece workshop kit, our new PowerAlign Wheel Mounting Guide Pins are designed to allow the safer mounting and easy alignment of heavy alloy wheels on most common cars to use lug bolts. The individual pins come supplied in a reusable twist tube and the 4-piece workshop kit is supplied with a steel storage case for pride of place in your toolbox.Simply thread the appropriate pin size into one of the bolt holes on the wheel hub. The wheel can then be lifted and placed on the guide pin, and easily slid into place on the hub; keeping the bolt holes aligned for other bolts to be inserted and tightened.This reduces the awkward and back-straining process of holding the wheel in place with one hand whilst lining up and threading in the first bolt; thus, reducing the risk, hassle, and strain of mounting wheels.Proven using simulated and real-world testing, the new mounting pins usehigh-strength CNC-machined AISI 303 Stainless Steel, some 50% stronger than plated mild steel, to ensure durability and resilience in a workshop environment, and are supplied with colour-coded 3D-printedprotective sleeves for ease of identificationandanodised 2011-T6 aluminium caps to absorb knocks and prevent damage to the wheel, unlike others on the market.Please clickhereto view all sizes available and fora wider-reaching application list in the form of anew user-friendly drop-down search function. |  | 71111093774 |  |  | 5055676559081
Road | Renault | Clio Models | Clio V6 (2001 - 2005) |  |  | PFF60-202-28 | Front Anti Roll Bar Inner Bush 28mm | 23.298 | 56.8471 | 2 | 2 | 2 | Please check anti roll bar diameter before ordering | 28mm | 6020012677 |  |  | 5055676542885
Black | Renault | Clio Models | Clio V6 (2001 - 2005) |  |  | PFF60-202-28BLK | Front Anti Roll Bar Inner Bush 28mm | 25.641 | 62.564 | 2 | 2 | 2 | Please check anti roll bar diameter before ordering | 28mm | 6020012677 |  |  | 5055676542892
Road | Renault | Clio Models | Clio V6 (2001 - 2005) |  |  | PFF60-207-23 | Front Anti Roll Bar Outer Mount 23mm | 23.298 | 56.8471 | 2 | 2 | 3 | Please check anti roll bar diameter before ordering | 23mm | 7700784171 |  |  | 5055676506993
Black | Renault | Clio Models | Clio V6 (2001 - 2005) |  |  | PFF60-207-23BLK | Front Anti Roll Bar Outer Mount 23mm | 25.641 | 62.564 | 2 | 2 | 3 | Please check anti roll bar diameter before ordering | 23mm | 7700784171 |  |  | 5055676513601
Road | Renault | Clio Models | Clio V6 (2001 - 2005) |  |  | PFF60-301 | Front Lower Wishbone Bush | 51.854 | 253.0475 | 4 | 4 | 1 |  |  | 7700840741 |  |  | 5055676507013
Black | Renault | Clio Models | Clio V6 (2001 - 2005) |  |  | PFF60-301BLK | Front Lower Wishbone Bush | 51.854 | 253.0475 | 4 | 4 | 1 |  |  | 7700840741 |  |  | 5055676520180
Road | Renault | Clio Models | Clio V6 (2001 - 2005) |  |  | PFF60-301G | Front Lower Wishbone Bush, Camber Adjustable | 80.41 | 392.4008 | 4 | 4 | 1 | This is a camber adjustable. For non-adjustable use PFF60-301. |  | 7700840741 |  |  | 5055676525857
Black | Renault | Clio Models | Clio V6 (2001 - 2005) |  |  | PFF60-301GBLK | Front Lower Wishbone Bush, Camber Adjustable | 80.41 | 392.4008 | 4 | 4 | 1 | This is a camber adjustable. For non-adjustable use PFF60-301. |  | 7700840741 |  |  | 5055676525864
Road | Renault | Clio Models | Clio V6 (2001 - 2005) |  |  | PFF60-331 | SMI Steering Rack Mount Kit | 31.086 | 37.9249 | 1 | 1 | 6 | These mounts fit SMI Steering Racks only (not TRW racks) |  | 7701470760 |  |  | 5055676526489
Black | Renault | Clio Models | Clio V6 (2001 - 2005) |  |  | PFF60-331BLK | SMI Steering Rack Mount Kit | 31.086 | 37.9249 | 1 | 1 | 6 | These mounts fit SMI Steering Racks only (not TRW racks) |  | 7701470760 |  |  | 5055676526496
Road | Renault | Clio Models | Clio V6 (2001 - 2005) |  |  | PFR60-1320 | Lower Engine Mount Large Bush | 49.258 | 60.0948 | 1 | 1 | 20 | Our polyurethane bushes are ideal replacements for worn or damaged parts. Engine mount bushes are particularly prone to cracking of the rubber because of a large amount of voiding in the material to allow for excessive movement. The hexagonal profile allows for controlled engine movement and limits contact for reduced vibration. Fits the later Phase II vehicle only. |  | 96133053 | 96193563 |  | 5055676545084
Black | Renault | Clio Models | Clio V6 (2001 - 2005) |  |  | PFR60-1320BLK | Lower Engine Mount Large Bush | 54.45 | 66.429 | 1 | 1 | 20 | Our polyurethane bushes are ideal replacements for worn or damaged parts. Engine mount bushes are particularly prone to cracking of the rubber because of a large amount of voiding in the material to allow for excessive movement. The hexagonal profile allows for controlled engine movement and limits contact for reduced vibration. Fits the later Phase II vehicle only. |  | 96133053 | 96193563 |  | 5055676545138
Road | Renault | Clio Models | Clio V6 (2001 - 2005) |  |  | PFR60-1321 | Lower Engine Mount Small Bush | 44.715 | 54.5523 | 1 | 1 | 21 | Fits the later Phase II vehicle only. |  | 6025409434 |  |  | 5055676547095
Black | Renault | Clio Models | Clio V6 (2001 - 2005) |  |  | PFR60-1321BLK | Lower Engine Mount Small Bush | 49.258 | 60.0948 | 1 | 1 | 21 | Fits the later Phase II vehicle only. |  | 6025409434 |  |  | 5055676547101
Road | Renault | Espace V (2015 on) |  |  |  | PF99-514-15 | PowerAlign Wheel Mounting Guide Pin | 30.437 | 37.1331 | 1 | 1 |  | Available singularly to suit a specific vehicle or as a handy 4-piece workshop kit, our new PowerAlign Wheel Mounting Guide Pins are designed to allow the safer mounting and easy alignment of heavy alloy wheels on most common cars to use lug bolts. The individual pins come supplied in a reusable twist tube and the 4-piece workshop kit is supplied with a steel storage case for pride of place in your toolbox.Simply thread the appropriate pin size into one of the bolt holes on the wheel hub. The wheel can then be lifted and placed on the guide pin, and easily slid into place on the hub; keeping the bolt holes aligned for other bolts to be inserted and tightened.This reduces the awkward and back-straining process of holding the wheel in place with one hand whilst lining up and threading in the first bolt; thus, reducing the risk, hassle, and strain of mounting wheels.Proven using simulated and real-world testing, the new mounting pins usehigh-strength CNC-machined AISI 303 Stainless Steel, some 50% stronger than plated mild steel, to ensure durability and resilience in a workshop environment, and are supplied with colour-coded 3D-printedprotective sleeves for ease of identificationandanodised 2011-T6 aluminium caps to absorb knocks and prevent damage to the wheel, unlike others on the market.Please clickhereto view all sizes available and fora wider-reaching application list in the form of anew user-friendly drop-down search function. |  | 9A700773300 |  |  | 5055676559104
Road | Renault | Espace V (2015 on) |  |  |  | PFF60-8026 | Lower Torque Mount - Road | 171.919 | 209.7412 | 1 | 1 | 26 | PFF60-8026 Lower Torque Mount featuresa CNC machined and laser-etched aluminium bracket, combining ourYellow 70A and Purple 80A durometermaterials for a sporty powertrain upgrade to standard or mildly tuned vehicles. Reducing engine/transmovement by way of an upgradedtorque mount has the following benefits:Sharper throttle responseMore accurate gear changesReduced wheel-hopImproved TractionMore balanced on/off throttle handlingThe two-part composite design of the larger bush improves the mount's durability in high-power applications, whilst still limiting vibration and reducing excessive stress on the powertrain. Get the power down faster and make gearshifts that bit crisper with Powerflex. |  | 112383734R | 1123800Q0A |  | 5055676555090
Black | Renault | Espace V (2015 on) |  |  |  | PFF60-8026BLK | Lower Torque Mount - Track/Msport | 189.123 | 230.7301 | 1 | 1 | 26 | PFF60-8026BLK Lower Torque Mountusesa CNC machined and laser-etched aluminium bracket, with a two-part Black 95A durometer material, providing the stiffest link between engine and chassis, for hard track and motorsport use. Reducing engine/transmovement by way of an upgradedtorque mount has the following benefits:Sharper throttle responseMore accurate gear changesReduced wheel-hopImproved TractionMore balanced on/off throttle handlingThe two-part composite design of the larger bush improves the mount's durability in high-power applications, whilst still limiting vibration and reducing excessive stress on the powertrain. Get the power down faster and make gearshifts that bit crisper with Powerflex. |  | 112383734R | 1123800Q0A |  | 5055676555113
Road | Renault | Espace V (2015 on) |  |  |  | PFF60-8026P | Lower Torque Mount - Fast Road/Track | 171.919 | 209.7412 | 1 | 1 | 26 | PFF60-8026 Lower Torque Mount featuresa CNC machined and laser-etched aluminium bracket, combining ourPurple 80A and Black 95A durometermaterials and is recommended for more heavily tuned road or occasional track cars. Reducing engine/transmovement by way of an upgradedtorque mount has the following benefits:Sharper throttle responseMore accurate gear changesReduced wheel-hopImproved TractionMore balanced on/off throttle handlingThe two-part composite design of the larger bush improves the mount's durability in high-power applications, whilst still limiting vibration and reducing excessive stress on the powertrain. Get the power down faster and make gearshifts that bit crisper with Powerflex. |  | 112383734R | 1123800Q0A |  | 5055676560902
Road | Renault | Express (1985 - 2000) |  |  |  | PFF60-101 | Front Lower Wishbone Bush | 32.384 | 158.0339 | 4 | 4 | 1 | [5 empty] | 5055676506849
Black | Renault | Express (1985 - 2000) |  |  |  | PFF60-101BLK | Front Lower Wishbone Bush | 35.629 | 173.8695 | 4 | 4 | 1 | [5 empty] | 5055676518446
Road | Renault | Fluence (2009 - ON) |  |  |  | PF99-512-15 | PowerAlign Wheel Mounting Guide Pin | 28.49 | 34.7578 | 1 | 1 |  | Available singularly to suit a specific vehicle or as a handy 4-piece workshop kit, our new PowerAlign Wheel Mounting Guide Pins are designed to allow the safer mounting and easy alignment of heavy alloy wheels on most common cars to use lug bolts. The individual pins come supplied in a reusable twist tube and the 4-piece workshop kit is supplied with a steel storage case for pride of place in your toolbox.Simply thread the appropriate pin size into one of the bolt holes on the wheel hub. The wheel can then be lifted and placed on the guide pin, and easily slid into place on the hub; keeping the bolt holes aligned for other bolts to be inserted and tightened.This reduces the awkward and back-straining process of holding the wheel in place with one hand whilst lining up and threading in the first bolt; thus, reducing the risk, hassle, and strain of mounting wheels.Proven using simulated and real-world testing, the new mounting pins usehigh-strength CNC-machined AISI 303 Stainless Steel, some 50% stronger than plated mild steel, to ensure durability and resilience in a workshop environment, and are supplied with colour-coded 3D-printedprotective sleeves for ease of identificationandanodised 2011-T6 aluminium caps to absorb knocks and prevent damage to the wheel, unlike others on the market.Please clickhereto view all sizes available and fora wider-reaching application list in the form of anew user-friendly drop-down search function. |  | 71111093774 |  |  | 5055676559081
Road | Renault | Fluence (2009 - ON) |  |  |  | PFF60-1701 | Front Arm Front Bush | 47.311 | 115.4388 | 2 | 2 | 1 | For pressed steel arms |  | 545600005R | 545018194R / 545015167R | 545008682R / 545014055R | 5055676533807
Black | Renault | Fluence (2009 - ON) |  |  |  | PFF60-1701BLK | Front Arm Front Bush | 47.311 | 115.4388 | 2 | 2 | 1 | For pressed steel arms |  | 545600005R | 545018194R / 545015167R | 545008682R / 545014055R | 5055676533814
Road | Renault | Fluence (2009 - ON) |  |  |  | PFF60-1702 | Front Arm Rear Bush | 49.258 | 120.1895 | 2 | 2 | 2 | For pressed steel arms |  | 545600004R | 545018194R / 545015167R | 545008682R / 545014055R | 5055676533821
Black | Renault | Fluence (2009 - ON) |  |  |  | PFF60-1702BLK | Front Arm Rear Bush | 54.45 | 132.858 | 2 | 2 | 2 | For pressed steel arms |  | 545600004R | 545018194R / 545015167R | 545008682R / 545014055R | 5055676533838
Road | Renault | Fluence (2009 - ON) |  |  |  | PFF60-703-22 | Front Anti Roll Bar Bush - 22mm | 26.543 | 64.7649 | 2 | 2 | 3 | Please check anti roll bar diameter before ordering. | 22mm | 546120007R |  |  | 5055676532770
Black | Renault | Fluence (2009 - ON) |  |  |  | PFF60-703-22BLK | Front Anti Roll Bar Bush - 22mm | 29.205 | 71.2602 | 2 | 2 | 3 | Please check anti roll bar diameter before ordering. | 20mm | 546120007R |  |  | 5055676532787
Road | Renault | Fluence (2009 - ON) |  |  |  | PFF60-720 | Upper Right Engine Mount Insert | 49.258 | 60.0948 | 1 | 1 | 4 | This is an insert to fit into and fill the voids in original mount OE numbers: 112100035R, 112100057R, 112100039R, 112107874R. It is designed to limit movement of the engine to provide additional stability under acceleration. |  | 112100035R | 112100057R | 112100039R | 5055676539533
Black | Renault | Fluence (2009 - ON) |  |  |  | PFF60-720BLK | Upper Right Engine Mount Insert | 54.197 | 66.1203 | 1 | 1 | 4 | This is an insert to fit into and fill the voids in original mount OE numbers: 112100035R, 112100057R, 112100039R, 112107874R. It is designed to limit movement of the engine to provide additional stability under acceleration. |  | 112100035R | 112100057R | 112100039R | 5055676539540
Road | Renault | Fluence (2009 - ON) |  |  |  | PFR60-510 | Rear Beam Mounting Bush | 47.311 | 115.4388 | 2 | 2 | 10 | Fits bushes that use a 12mm bolt. For 14mm bolts use PFR60-510-14. | 12mm | 8200038243 | 550445344R | 550450007R / 550440043R | 5055676530226
Black | Renault | Fluence (2009 - ON) |  |  |  | PFR60-510BLK | Rear Beam Mounting Bush | 52.052 | 127.0069 | 2 | 2 | 10 | Fits bushes that use a 12mm bolt. For 14mm bolts use PFR60-510-14. | 12mm | 8200038243 | 550445344R | 550450007R / 550440043R | 5055676530233
Road | Renault | Grand Scenic II (2003 - 2009) |  |  |  | PF99-512-15 | PowerAlign Wheel Mounting Guide Pin | 28.49 | 34.7578 | 1 | 1 |  | Available singularly to suit a specific vehicle or as a handy 4-piece workshop kit, our new PowerAlign Wheel Mounting Guide Pins are designed to allow the safer mounting and easy alignment of heavy alloy wheels on most common cars to use lug bolts. The individual pins come supplied in a reusable twist tube and the 4-piece workshop kit is supplied with a steel storage case for pride of place in your toolbox.Simply thread the appropriate pin size into one of the bolt holes on the wheel hub. The wheel can then be lifted and placed on the guide pin, and easily slid into place on the hub; keeping the bolt holes aligned for other bolts to be inserted and tightened.This reduces the awkward and back-straining process of holding the wheel in place with one hand whilst lining up and threading in the first bolt; thus, reducing the risk, hassle, and strain of mounting wheels.Proven using simulated and real-world testing, the new mounting pins usehigh-strength CNC-machined AISI 303 Stainless Steel, some 50% stronger than plated mild steel, to ensure durability and resilience in a workshop environment, and are supplied with colour-coded 3D-printedprotective sleeves for ease of identificationandanodised 2011-T6 aluminium caps to absorb knocks and prevent damage to the wheel, unlike others on the market.Please clickhereto view all sizes available and fora wider-reaching application list in the form of anew user-friendly drop-down search function. |  | 71111093774 |  |  | 5055676559081
Road | Renault | Grand Scenic II (2003 - 2009) |  |  |  | PFF60-501 | Front Arm Front Bush | 45.364 | 110.6882 | 2 | 2 | 1 |  |  | 8200242025 |  |  | 5055676531094
Road | Renault | Grand Scenic II (2003 - 2009) |  |  |  | PFF60-501G | Front Arm Front Bush Camber Adjustable | 70.026 | 170.8634 | 2 | 2 | 1 |  |  | 8200242025 |  |  | 5055676531063
Road | Renault | Grand Scenic II (2003 - 2009) |  |  |  | PFF60-502 | Front Arm Rear Bush | 51.854 | 126.5238 | 2 | 2 | 2 |  |  | 8200041166 |  |  | 5055676531568
Road | Renault | Grand Scenic II (2003 - 2009) |  |  |  | PFF60-502G | Front Arm Rear Bush Anti-Lift & Caster Offset | 54.45 | 132.858 | 2 | 2 | 2 | This part provides additional caster offset and also gives additional anti lift for improved traction. For a non adjustable bush use PFF60-501. |  | 8200041166 |  |  | 5055676531582
Road | Renault | Grand Scenic II (2003 - 2009) |  |  |  | PFF60-522R | Upper Right Engine Mounting Bush | 57.695 | 70.3879 | 1 | 1 | 21 | This part replaces the original bush in bracket to fit 1.5 and 2.0L diesel models. PFF60-522 is designed to allow a controlled amount of engine movement through voids in the material. The kit includes a polyurethane insert that is designed to further reduce engine movement, perfect for track days or vehicles running increased power. |  | 8200355673 |  |  | 5055676531605
Road | Renault | Grand Scenic II (2003 - 2009) |  |  |  | PFF60-523R | Upper Right Engine Mounting Bush Insert | 32.384 | 39.5085 | 1 | 1 | 21 | This is an insert that fits into and fills voids in original bush in bracket to fit 1.5 and 2.0L diesel models. |  | 8200355673 |  |  | 5055676531858
Road | Renault | Grand Scenic II (2003 - 2009) |  |  |  | PFF60-524R | Rear Lower Engine Mounting Bush | 57.695 | 70.3879 | 1 | 1 | 20 | This part replaces the original bush in bracket and fits 2.0L diesel models. PFF60-524 is designed to allow a controlled amount of engine movement through voids in the material. The kit includes polyurethane inserts that further reduce engine movement, perfect for track days or vehicles running increased power. |  | 8200277221 |  |  | 5055676531506
Road | Renault | Grand Scenic II (2003 - 2009) |  |  |  | PFF60-526 | Rear Lower Engine Mounting Bush | 72.622 | 88.5988 | 1 | 1 | 20 | This part replaces the larger bush in extruded bracket to suit 1.4, 1.6 and 2.0L petrol engines and also 1.5L diesel engines. For vehicles with a cast bracket use PFF60-524 or a rubberized bracket use either PFF60-820 or PFF60-920. PFF60-526 is designed to allow a controlled amount of engine movement through voids in the material. The kit includes polyurethane inserts that can be fitted to further reduce engine movement, perfect for track days or vehicles running increased power. |  | 8200500928 | 8200777542 |  | 5055676531728
Road | Renault | Grand Scenic II (2003 - 2009) |  |  |  | PFF60-527R | Rear Lower Engine Mount Insert | 35.629 | 43.4674 | 1 | 1 | 20 | This part fits into and fills voids in original rubber bush and fits 2.0L diesel models. |  | 8200277221 |  |  | 5055676531834
Road | Renault | Grand Scenic II (2003 - 2009) |  |  |  | PFF60-821 | Upper Engine Mount Insert | 34.98 | 42.6756 | 1 | 1 | 21 | This insert fits into the voiding of the original mounting bush. Fits Clio III 1.5L diesel and 2.0L petrol engines including Sport models. - Megane II, Scenic II and Grand Scenic II 1.9L diesel and 2.0L petrol engines. |  | 8200131305 | 8200549046 | 8200690091 | 5055676527585
Road | Renault | Grand Scenic II (2003 - 2009) |  |  |  | PFR60-510 | Rear Beam Mounting Bush | 47.311 | 115.4388 | 2 | 2 | 10 | Fits bushes that use a 12mm bolt. For 14mm bolts use PFR60-510-14. | 12mm | 8200038243 | 550445344R | 550450007R / 550440043R | 5055676530226
Road | Renault | Kadjar (2015 on) |  |  |  | PF99-512-15 | PowerAlign Wheel Mounting Guide Pin | 28.49 | 34.7578 | 1 | 1 |  | Available singularly to suit a specific vehicle or as a handy 4-piece workshop kit, our new PowerAlign Wheel Mounting Guide Pins are designed to allow the safer mounting and easy alignment of heavy alloy wheels on most common cars to use lug bolts. The individual pins come supplied in a reusable twist tube and the 4-piece workshop kit is supplied with a steel storage case for pride of place in your toolbox.Simply thread the appropriate pin size into one of the bolt holes on the wheel hub. The wheel can then be lifted and placed on the guide pin, and easily slid into place on the hub; keeping the bolt holes aligned for other bolts to be inserted and tightened.This reduces the awkward and back-straining process of holding the wheel in place with one hand whilst lining up and threading in the first bolt; thus, reducing the risk, hassle, and strain of mounting wheels.Proven using simulated and real-world testing, the new mounting pins usehigh-strength CNC-machined AISI 303 Stainless Steel, some 50% stronger than plated mild steel, to ensure durability and resilience in a workshop environment, and are supplied with colour-coded 3D-printedprotective sleeves for ease of identificationandanodised 2011-T6 aluminium caps to absorb knocks and prevent damage to the wheel, unlike others on the market.Please clickhereto view all sizes available and fora wider-reaching application list in the form of anew user-friendly drop-down search function. |  | 71111093774 |  |  | 5055676559081
Road | Renault | Kadjar (2015 on) |  |  |  | PFF60-8026 | Lower Torque Mount - Road | 171.919 | 209.7412 | 1 | 1 | 26 | PFF60-8026 Lower Torque Mount featuresa CNC machined and laser-etched aluminium bracket, combining ourYellow 70A and Purple 80A durometermaterials for a sporty powertrain upgrade to standard or mildly tuned vehicles. Reducing engine/transmovement by way of an upgradedtorque mount has the following benefits:Sharper throttle responseMore accurate gear changesReduced wheel-hopImproved TractionMore balanced on/off throttle handlingThe two-part composite design of the larger bush improves the mount's durability in high-power applications, whilst still limiting vibration and reducing excessive stress on the powertrain. Get the power down faster and make gearshifts that bit crisper with Powerflex. |  | 112383734R | 1123800Q0A |  | 5055676555090
Black | Renault | Kadjar (2015 on) |  |  |  | PFF60-8026BLK | Lower Torque Mount - Track/Msport | 189.123 | 230.7301 | 1 | 1 | 26 | PFF60-8026BLK Lower Torque Mountusesa CNC machined and laser-etched aluminium bracket, with a two-part Black 95A durometer material, providing the stiffest link between engine and chassis, for hard track and motorsport use. Reducing engine/transmovement by way of an upgradedtorque mount has the following benefits:Sharper throttle responseMore accurate gear changesReduced wheel-hopImproved TractionMore balanced on/off throttle handlingThe two-part composite design of the larger bush improves the mount's durability in high-power applications, whilst still limiting vibration and reducing excessive stress on the powertrain. Get the power down faster and make gearshifts that bit crisper with Powerflex. |  | 112383734R | 1123800Q0A |  | 5055676555113
Road | Renault | Kadjar (2015 on) |  |  |  | PFF60-8026P | Lower Torque Mount - Fast Road/Track | 171.919 | 209.7412 | 1 | 1 | 26 | PFF60-8026 Lower Torque Mount featuresa CNC machined and laser-etched aluminium bracket, combining ourPurple 80A and Black 95A durometermaterials and is recommended for more heavily tuned road or occasional track cars. Reducing engine/transmovement by way of an upgradedtorque mount has the following benefits:Sharper throttle responseMore accurate gear changesReduced wheel-hopImproved TractionMore balanced on/off throttle handlingThe two-part composite design of the larger bush improves the mount's durability in high-power applications, whilst still limiting vibration and reducing excessive stress on the powertrain. Get the power down faster and make gearshifts that bit crisper with Powerflex. |  | 112383734R | 1123800Q0A |  | 5055676560902
Road | Renault | Kadjar (2015 on) |  |  |  | PFF60-8027 | Lower Torque Mount | 162.184 | 197.8645 | 1 | 1 | 26 | Fits the following vehicles, Qashqai II 2013 - 1.2 16V - 85 kW / 116 hp Qashqai II 2013 - 1.3 16V - 103 kW / 140 hp Qashqai II 2013 - 1.3 16V - 118 kW / 160 hp Qashqai II 2013 - 1.5 dCi - 81 kW / 110 hp Qashqai II 2013 - 1.5 dCi - 85 kW / 116 hp Qashqai II 2013 - 1.6 16V - 120 kW / 163 hp Qashqai II 2013 - 1.6 dCi 16V - 96 kW / 131 hp Qashqai II 2013 - 2.0 16V - 103 kW / 140 hp Qashqai II 2013 - 2.0 16V - 104 kW / 141 hp Qashqai II 2013 - 2.0 16V - 106 kW / 144 hp Qashqai II 4WD 2013 - 1.6 dCi 16V - 96 kW / 131 hp Qashqai II 4WD 2013 - 2.0 16V - 103 kW / 140 hp Qashqai II 4WD 2013 - 2.0 16V - 106 kW / 144 hp Kadjar 2015 - 1.2 16V - 96 kW / 131 hp Kadjar 2015 - 1.3 16V - 103 kW / 140 hp Kadjar 2015 - 1.3 16V - 117 kW / 159 hp Kadjar 2015 - 1.5 dCi - 81 kW / 110 hp Kadjar 2015 - 1.5 dCi - 85 kW / 116 hp Kadjar 2015 - 1.6 16V - 120 kW / 163 hp |  | 113604EA0A |  |  | 5055676556660
Road | Renault | Kangoo Models | Kangoo (1997-2008) |  |  | PF99-512-15 | PowerAlign Wheel Mounting Guide Pin | 28.49 | 34.7578 | 1 | 1 |  | Available singularly to suit a specific vehicle or as a handy 4-piece workshop kit, our new PowerAlign Wheel Mounting Guide Pins are designed to allow the safer mounting and easy alignment of heavy alloy wheels on most common cars to use lug bolts. The individual pins come supplied in a reusable twist tube and the 4-piece workshop kit is supplied with a steel storage case for pride of place in your toolbox.Simply thread the appropriate pin size into one of the bolt holes on the wheel hub. The wheel can then be lifted and placed on the guide pin, and easily slid into place on the hub; keeping the bolt holes aligned for other bolts to be inserted and tightened.This reduces the awkward and back-straining process of holding the wheel in place with one hand whilst lining up and threading in the first bolt; thus, reducing the risk, hassle, and strain of mounting wheels.Proven using simulated and real-world testing, the new mounting pins usehigh-strength CNC-machined AISI 303 Stainless Steel, some 50% stronger than plated mild steel, to ensure durability and resilience in a workshop environment, and are supplied with colour-coded 3D-printedprotective sleeves for ease of identificationandanodised 2011-T6 aluminium caps to absorb knocks and prevent damage to the wheel, unlike others on the market.Please clickhereto view all sizes available and fora wider-reaching application list in the form of anew user-friendly drop-down search function. |  | 71111093774 |  |  | 5055676559081
Road | Renault | Kangoo Models | Kangoo (1997-2008) |  |  | PFA100-14 | PowerAlign Camber Bolt Kit (14mm) | 28.49 | 34.7578 | 1 | 1 |  | Our PowerAlign camber bolts replace the original upper bolt on suspension struts with a two-bolt fixing to the knuckle, one positioned above the other, allowing up to +/- 1.75 degrees of adjustment. This kit contains 2 camber bolts, tab washers and nuts. Why not add our Magnetic Camber Gauge to your tool kit so that you can make pit garage adjustments to your suspension using PowerAlign Camber Bolts? | 14mm |  |  |  | 5055676526700
Road | Renault | Kangoo Models | Kangoo (1997-2008) |  |  | PFF60-221 | Front Upper Right Engine Mount Insert | 38.874 | 47.4263 | 1 | 1 | 21 | For Clio 172/182 Sport and Twingo RS133 models only. This polyurethane insert fits into and fills voids in the original rubber bush. It is designed to limit movement of the engine to provide additional stability under acceleration. |  | 7700434370 | 6000073669 | 8200310825 | 5055676534538
Black | Renault | Kangoo Models | Kangoo (1997-2008) |  |  | PFF60-221BLK | Front Upper Right Engine Mount Insert | 42.768 | 52.177 | 1 | 1 | 21 | For Clio 172/182 Sport and Twingo RS133 models only. This polyurethane insert fits into and fills voids in the original rubber bush. It is designed to limit movement of the engine to provide additional stability under acceleration. |  | 7700434370 | 6000073669 | 8200310825 | 5055676534545
Road | Renault | Kangoo Models | Kangoo (1997-2008) |  |  | PFF60-331 | SMI Steering Rack Mount Kit | 31.086 | 37.9249 | 1 | 1 | 6 | These mounts fit SMI Steering Racks only (not TRW racks) |  | 7701470760 |  |  | 5055676526489
Black | Renault | Kangoo Models | Kangoo (1997-2008) |  |  | PFF60-331BLK | SMI Steering Rack Mount Kit | 31.086 | 37.9249 | 1 | 1 | 6 | These mounts fit SMI Steering Racks only (not TRW racks) |  | 7701470760 |  |  | 5055676526496
Road | Renault | Kangoo Models | Kangoo II (2008 - 2021) |  |  | PF99-512-15 | PowerAlign Wheel Mounting Guide Pin | 28.49 | 34.7578 | 1 | 1 |  | Available singularly to suit a specific vehicle or as a handy 4-piece workshop kit, our new PowerAlign Wheel Mounting Guide Pins are designed to allow the safer mounting and easy alignment of heavy alloy wheels on most common cars to use lug bolts. The individual pins come supplied in a reusable twist tube and the 4-piece workshop kit is supplied with a steel storage case for pride of place in your toolbox.Simply thread the appropriate pin size into one of the bolt holes on the wheel hub. The wheel can then be lifted and placed on the guide pin, and easily slid into place on the hub; keeping the bolt holes aligned for other bolts to be inserted and tightened.This reduces the awkward and back-straining process of holding the wheel in place with one hand whilst lining up and threading in the first bolt; thus, reducing the risk, hassle, and strain of mounting wheels.Proven using simulated and real-world testing, the new mounting pins usehigh-strength CNC-machined AISI 303 Stainless Steel, some 50% stronger than plated mild steel, to ensure durability and resilience in a workshop environment, and are supplied with colour-coded 3D-printedprotective sleeves for ease of identificationandanodised 2011-T6 aluminium caps to absorb knocks and prevent damage to the wheel, unlike others on the market.Please clickhereto view all sizes available and fora wider-reaching application list in the form of anew user-friendly drop-down search function. |  | 71111093774 |  |  | 5055676559081
Road | Renault | Kangoo Models | Kangoo II (2008 - 2021) |  |  | PFF60-1421 | Gearbox Mounting Bush Insert | 44.066 | 53.7605 | 1 | 1 | 24 | PFF60-1421 Gearbox Mounting Bush Insert is a two-part kit that acts to stiffen the upper and lower voiding of the OE mount, helping to restore a level of responsiveness expected from a hot hatch. Made using our Yellow 70A durometer material, it provides the perfect balance between compliance and stiffness, giving control and precision without compromising comfort. A small increase in NVH, usually at idle should be expected when stiffening the mounting between the engine/transmission and chassis. The harder the material used, the greater the NVH transmitted. For total drivetrain control, this new insert is the perfect accompaniment to PFF60-1420 Upper Engine Mount Insert and PFF60-1422 Lower Torque Mount |  | 112205217R |  |  | 5055676557025
Black | Renault | Kangoo Models | Kangoo II (2008 - 2021) |  |  | PFF60-1421BLK | Gearbox Mounting Bush Insert | 48.477 | 59.1419 | 1 | 1 | 24 | Made using our Black 95A durometer material, PFF60-1421BLK Gearbox Mounting Bush Insert is a two-part kit that acts to stiffen the upper and lower voiding of the OE mount, helping to restore a level of responsiveness expected from a hot hatch. A small increase in NVH, usually at idle should be expected when stiffening the mounting between the engine/transmission and chassis. The harder the material used, the greater the NVH transmitted. For total drivetrain control, this new insert is the perfect accompaniment to PFF60-1420 Upper Engine Mount Insert and PFF60-1422 Lower Torque Mount |  | 112205217R |  |  | 5055676557032
Road | Renault | Kangoo Models | Kangoo II (2008 - 2021) |  |  | PFF60-501 | Front Arm Front Bush | 45.364 | 110.6882 | 2 | 2 | 1 |  |  | 8200242025 |  |  | 5055676531094
Black | Renault | Kangoo Models | Kangoo II (2008 - 2021) |  |  | PFF60-501BLK | Front Arm Front Bush | 45.364 | 110.6882 | 2 | 2 | 1 |  |  | 8200242025 |  |  | 5055676531100
Road | Renault | Kangoo Models | Kangoo II (2008 - 2021) |  |  | PFF60-501G | Front Arm Front Bush Camber Adjustable | 70.026 | 170.8634 | 2 | 2 | 1 |  |  | 8200242025 |  |  | 5055676531063
Black | Renault | Kangoo Models | Kangoo II (2008 - 2021) |  |  | PFF60-501GBLK | Front Arm Front Bush Camber Adjustable | 70.026 | 170.8634 | 2 | 2 | 1 |  |  | 8200242025 |  |  | 5055676531070
Black | Renault | Kangoo Models | Kangoo II (2008 - 2021) |  |  | PFF60-522BLK | Upper Right Engine Mounting Bush | 63.536 | 77.5139 | 1 | 1 | 21 | This part replaces the original bush in bracket to fit 1.5 and 2.0L diesel models. PFF60-522 is designed to allow a controlled amount of engine movement through voids in the material. The kit includes a polyurethane insert that is designed to further reduce engine movement, perfect for track days or vehicles running increased power. |  | 8200355673 |  |  | 5055676531612
Road | Renault | Kangoo Models | Kangoo II (2008 - 2021) |  |  | PFF60-522R | Upper Right Engine Mounting Bush | 57.695 | 70.3879 | 1 | 1 | 21 | This part replaces the original bush in bracket to fit 1.5 and 2.0L diesel models. PFF60-522 is designed to allow a controlled amount of engine movement through voids in the material. The kit includes a polyurethane insert that is designed to further reduce engine movement, perfect for track days or vehicles running increased power. |  | 8200355673 |  |  | 5055676531605
Black | Renault | Kangoo Models | Kangoo II (2008 - 2021) |  |  | PFF60-523BLK | Upper Right Engine Mounting Bush Insert | 35.629 | 43.4674 | 1 | 1 | 21 | This is an insert that fits into and fills voids in original bush in bracket to fit 1.5 and 2.0L diesel models. |  | 8200355673 |  |  | 5055676531865
Road | Renault | Kangoo Models | Kangoo II (2008 - 2021) |  |  | PFF60-523R | Upper Right Engine Mounting Bush Insert | 32.384 | 39.5085 | 1 | 1 | 21 | This is an insert that fits into and fills voids in original bush in bracket to fit 1.5 and 2.0L diesel models. |  | 8200355673 |  |  | 5055676531858
Road | Renault | Kangoo Models | Kangoo II (2008 - 2021) |  |  | PFF60-902 | Front Arm Rear Bush | 47.311 | 115.4388 | 2 | 2 | 2 |  |  | Arm = 545050794R / 545050399R | Arm = 8200586561 / 8200586567 |  | 5055676527721
Black | Renault | Kangoo Models | Kangoo II (2008 - 2021) |  |  | PFF60-902BLK | Front Arm Rear Bush | 51.854 | 126.5238 | 2 | 2 | 2 |  |  | Arm = 545050794R / 545050399R | Arm = 8200586561 / 8200586567 |  | 5055676527738
Road | Renault | Kangoo Models | Kangoo II (2008 - 2021) |  |  | PFF60-902G | Front Arm Rear Bush Caster Offset | 54.45 | 132.858 | 2 | 2 | 2 | PFF60-902G provides a fixed 4mm offset to provide +/- 0.5 caster offset for improved steering feel. Additional caster will also create additional negative camber on turn giving improved tyre contact with the road under heavy cornering. For a non-offset version of this bush please use PFF60-902. |  | Arm = 545050794R / 545050399R | Arm = 8200586561 / 8200586567 |  | 5055676553065
Black | Renault | Kangoo Models | Kangoo II (2008 - 2021) |  |  | PFF60-902GBLK | Front Arm Rear Bush Caster Offset | 59.642 | 145.5265 | 2 | 2 | 2 | PFF60-902G provides a fixed 4mm offset to provide +/- 0.5 caster offset for improved steering feel. Additional caster will also create additional negative camber on turn giving improved tyre contact with the road under heavy cornering. For a non-offset version of this bush please use PFF60-902. |  | Arm = 545050794R / 545050399R | Arm = 8200586561 / 8200586567 |  | 5055676553072
Road | Renault | Kangoo Models | Kangoo II (2008 - 2021) |  |  | PFF60-920 | Lower Engine Mount Insert | 31.086 | 37.9249 | 1 | 1 | 20 | This is an insert that fits into and fills voids in the original rubber bush in lower engine mount. Fits Clio III ,Megane II, Kangoo II and Scenic II 1.5L Diesel models. Also fits 1.6L Petrol Clio III and Kangoo II. |  | 8200338385 | 8200042453 | 112383665R | 5055676528742
Black | Renault | Kangoo Models | Kangoo II (2008 - 2021) |  |  | PFF60-920BLK | Lower Engine Mount Insert | 34.331 | 41.8838 | 1 | 1 | 20 | This is an insert that fits into and fills voids in the original rubber bush in lower engine mount. Fits Clio III ,Megane II, Kangoo II and Scenic II 1.5L Diesel models. Also fits 1.6L Petrol Clio III and Kangoo II. |  | 8200338385 | 8200042453 | 112383665R | 5055676528759
Road | Renault | Koleos II (2016 on) |  |  |  | PFF60-8026 | Lower Torque Mount - Road | 171.919 | 209.7412 | 1 | 1 | 26 | PFF60-8026 Lower Torque Mount featuresa CNC machined and laser-etched aluminium bracket, combining ourYellow 70A and Purple 80A durometermaterials for a sporty powertrain upgrade to standard or mildly tuned vehicles. Reducing engine/transmovement by way of an upgradedtorque mount has the following benefits:Sharper throttle responseMore accurate gear changesReduced wheel-hopImproved TractionMore balanced on/off throttle handlingThe two-part composite design of the larger bush improves the mount's durability in high-power applications, whilst still limiting vibration and reducing excessive stress on the powertrain. Get the power down faster and make gearshifts that bit crisper with Powerflex. |  | 112383734R | 1123800Q0A |  | 5055676555090
Black | Renault | Koleos II (2016 on) |  |  |  | PFF60-8026BLK | Lower Torque Mount - Track/Msport | 189.123 | 230.7301 | 1 | 1 | 26 | PFF60-8026BLK Lower Torque Mountusesa CNC machined and laser-etched aluminium bracket, with a two-part Black 95A durometer material, providing the stiffest link between engine and chassis, for hard track and motorsport use. Reducing engine/transmovement by way of an upgradedtorque mount has the following benefits:Sharper throttle responseMore accurate gear changesReduced wheel-hopImproved TractionMore balanced on/off throttle handlingThe two-part composite design of the larger bush improves the mount's durability in high-power applications, whilst still limiting vibration and reducing excessive stress on the powertrain. Get the power down faster and make gearshifts that bit crisper with Powerflex. |  | 112383734R | 1123800Q0A |  | 5055676555113
Road | Renault | Koleos II (2016 on) |  |  |  | PFF60-8026P | Lower Torque Mount - Fast Road/Track | 171.919 | 209.7412 | 1 | 1 | 26 | PFF60-8026 Lower Torque Mount featuresa CNC machined and laser-etched aluminium bracket, combining ourPurple 80A and Black 95A durometermaterials and is recommended for more heavily tuned road or occasional track cars. Reducing engine/transmovement by way of an upgradedtorque mount has the following benefits:Sharper throttle responseMore accurate gear changesReduced wheel-hopImproved TractionMore balanced on/off throttle handlingThe two-part composite design of the larger bush improves the mount's durability in high-power applications, whilst still limiting vibration and reducing excessive stress on the powertrain. Get the power down faster and make gearshifts that bit crisper with Powerflex. |  | 112383734R | 1123800Q0A |  | 5055676560902
Road | Renault | Laguna I (1994-2001) |  |  |  | PF99-512-15 | PowerAlign Wheel Mounting Guide Pin | 28.49 | 34.7578 | 1 | 1 |  | Available singularly to suit a specific vehicle or as a handy 4-piece workshop kit, our new PowerAlign Wheel Mounting Guide Pins are designed to allow the safer mounting and easy alignment of heavy alloy wheels on most common cars to use lug bolts. The individual pins come supplied in a reusable twist tube and the 4-piece workshop kit is supplied with a steel storage case for pride of place in your toolbox.Simply thread the appropriate pin size into one of the bolt holes on the wheel hub. The wheel can then be lifted and placed on the guide pin, and easily slid into place on the hub; keeping the bolt holes aligned for other bolts to be inserted and tightened.This reduces the awkward and back-straining process of holding the wheel in place with one hand whilst lining up and threading in the first bolt; thus, reducing the risk, hassle, and strain of mounting wheels.Proven using simulated and real-world testing, the new mounting pins usehigh-strength CNC-machined AISI 303 Stainless Steel, some 50% stronger than plated mild steel, to ensure durability and resilience in a workshop environment, and are supplied with colour-coded 3D-printedprotective sleeves for ease of identificationandanodised 2011-T6 aluminium caps to absorb knocks and prevent damage to the wheel, unlike others on the market.Please clickhereto view all sizes available and fora wider-reaching application list in the form of anew user-friendly drop-down search function. |  | 71111093774 |  |  | 5055676559081
Road | Renault | Laguna I (1994-2001) |  |  |  | PF99-514-15 | PowerAlign Wheel Mounting Guide Pin | 30.437 | 37.1331 | 1 | 1 |  | Available singularly to suit a specific vehicle or as a handy 4-piece workshop kit, our new PowerAlign Wheel Mounting Guide Pins are designed to allow the safer mounting and easy alignment of heavy alloy wheels on most common cars to use lug bolts. The individual pins come supplied in a reusable twist tube and the 4-piece workshop kit is supplied with a steel storage case for pride of place in your toolbox.Simply thread the appropriate pin size into one of the bolt holes on the wheel hub. The wheel can then be lifted and placed on the guide pin, and easily slid into place on the hub; keeping the bolt holes aligned for other bolts to be inserted and tightened.This reduces the awkward and back-straining process of holding the wheel in place with one hand whilst lining up and threading in the first bolt; thus, reducing the risk, hassle, and strain of mounting wheels.Proven using simulated and real-world testing, the new mounting pins usehigh-strength CNC-machined AISI 303 Stainless Steel, some 50% stronger than plated mild steel, to ensure durability and resilience in a workshop environment, and are supplied with colour-coded 3D-printedprotective sleeves for ease of identificationandanodised 2011-T6 aluminium caps to absorb knocks and prevent damage to the wheel, unlike others on the market.Please clickhereto view all sizes available and fora wider-reaching application list in the form of anew user-friendly drop-down search function. |  | 9A700773300 |  |  | 5055676559104
Road | Renault | Laguna I (1994-2001) |  |  |  | PFR60-406 | Front Subframe Mounting Bush | 28.49 | 139.0312 | 4 | 4 | 8 | PFR60-406 bushes replace the original bushes in the front subframe, these are not available from Renault, the front sub frame would have to be brought and fitted. Powerflex bushes can be fitted with the subframe left in the car. |  |  |  |  | 5055676507037
Road | Renault | Logan I & II inc Stepway (2004 - ON) |  |  |  | PF99-512-15 | PowerAlign Wheel Mounting Guide Pin | 28.49 | 34.7578 | 1 | 1 |  | Available singularly to suit a specific vehicle or as a handy 4-piece workshop kit, our new PowerAlign Wheel Mounting Guide Pins are designed to allow the safer mounting and easy alignment of heavy alloy wheels on most common cars to use lug bolts. The individual pins come supplied in a reusable twist tube and the 4-piece workshop kit is supplied with a steel storage case for pride of place in your toolbox.Simply thread the appropriate pin size into one of the bolt holes on the wheel hub. The wheel can then be lifted and placed on the guide pin, and easily slid into place on the hub; keeping the bolt holes aligned for other bolts to be inserted and tightened.This reduces the awkward and back-straining process of holding the wheel in place with one hand whilst lining up and threading in the first bolt; thus, reducing the risk, hassle, and strain of mounting wheels.Proven using simulated and real-world testing, the new mounting pins usehigh-strength CNC-machined AISI 303 Stainless Steel, some 50% stronger than plated mild steel, to ensure durability and resilience in a workshop environment, and are supplied with colour-coded 3D-printedprotective sleeves for ease of identificationandanodised 2011-T6 aluminium caps to absorb knocks and prevent damage to the wheel, unlike others on the market.Please clickhereto view all sizes available and fora wider-reaching application list in the form of anew user-friendly drop-down search function. |  | 71111093774 |  |  | 5055676559081
Road | Renault | Logan I & II inc Stepway (2004 - ON) |  |  |  | PFF13-101 | Front Lower Wishbone Bush | 42.119 | 205.5407 | 4 | 4 | 1 | PFF13-101 features CNC machined steel shells in a robust design for improved reliability.Our part offers up to 15% increase in stiffness over the materials used in the original bush for longeivity and increased performance. |  | (LEFT) 545011362R / (RIGHT) 545004269R | (LEFT) 8660005365 / (RIGHT) 8660005364 | (LEFT) 545011727R / (RIGHT) 545004529R | 5055676551399
Road | Renault | Megane Models | Megane I (1995-2002) |  |  | PF99-512-15 | PowerAlign Wheel Mounting Guide Pin | 28.49 | 34.7578 | 1 | 1 |  | Available singularly to suit a specific vehicle or as a handy 4-piece workshop kit, our new PowerAlign Wheel Mounting Guide Pins are designed to allow the safer mounting and easy alignment of heavy alloy wheels on most common cars to use lug bolts. The individual pins come supplied in a reusable twist tube and the 4-piece workshop kit is supplied with a steel storage case for pride of place in your toolbox.Simply thread the appropriate pin size into one of the bolt holes on the wheel hub. The wheel can then be lifted and placed on the guide pin, and easily slid into place on the hub; keeping the bolt holes aligned for other bolts to be inserted and tightened.This reduces the awkward and back-straining process of holding the wheel in place with one hand whilst lining up and threading in the first bolt; thus, reducing the risk, hassle, and strain of mounting wheels.Proven using simulated and real-world testing, the new mounting pins usehigh-strength CNC-machined AISI 303 Stainless Steel, some 50% stronger than plated mild steel, to ensure durability and resilience in a workshop environment, and are supplied with colour-coded 3D-printedprotective sleeves for ease of identificationandanodised 2011-T6 aluminium caps to absorb knocks and prevent damage to the wheel, unlike others on the market.Please clickhereto view all sizes available and fora wider-reaching application list in the form of anew user-friendly drop-down search function. |  | 71111093774 |  |  | 5055676559081
Road | Renault | Megane Models | Megane I (1995-2002) |  |  | PFA100-12 | PowerAlign Camber Bolt Kit (12mm x 60mm) | 27.324 | 33.3353 | 1 | 1 |  | Our PowerAlign camber bolts replace the original upper bolt on suspension struts with a two-bolt fixing to the knuckle, one positioned above the other, allowing up to +/- 1.75 degrees of adjustment. This kit contains 2 camber bolts, tab washers and nuts. Why not add our Magnetic Camber Gauge to your tool kit so that you can make pit garage adjustments to your suspension using PowerAlign Camber Bolts. | 12mm |  |  |  | 5055676528063
Road | Renault | Megane Models | Megane I (1995-2002) |  |  | PFF60-202-23 | Front Anti Roll Bar Inner Bush 23mm | 23.298 | 56.8471 | 2 | 2 | 2 | Check anti roll bar diameter before ordering | 23mm | 7700785788 |  |  | 5055676506931
Black | Renault | Megane Models | Megane I (1995-2002) |  |  | PFF60-202-23BLK | Front Anti Roll Bar Inner Bush 23mm | 25.641 | 62.564 | 2 | 2 | 2 | Check anti roll bar diameter before ordering | 23mm | 7700785788 |  |  | 5055676513571
Road | Renault | Megane Models | Megane I (1995-2002) |  |  | PFF60-202-24 | Front Anti Roll Bar Inner Bush 24mm | 23.298 | 56.8471 | 2 | 2 | 2 | Check anti roll bar diameter before ordering | 24mm | 7700835929 |  |  | 5055676533258
Black | Renault | Megane Models | Megane I (1995-2002) |  |  | PFF60-202-24BLK | Front Anti Roll Bar Inner Bush 24mm | 25.641 | 62.564 | 2 | 2 | 2 | Check anti roll bar diameter before ordering | 24mm | 7700835929 |  |  | 5055676533265
Road | Renault | Megane Models | Megane I (1995-2002) |  |  | PFF60-206K | Dog Bone Engine Mount Bush Kit | 61.589 | 75.1386 | 1 | 1 | 5 | PFF60-206K will fit Phase 1 Petrol 172 models only & 2.0 Megane 2.0 petrol & 1.9 diesel models. PFF60-211K will fit Phase 2 Petrol 172 & 182 Sport Models Only. |  | 7700849715 | 7700832262 |  | 5055676506962
Black | Renault | Megane Models | Megane I (1995-2002) |  |  | PFF60-206KBLK | Dog Bone Engine Mount Bush Kit | 67.76 | 82.6672 | 1 | 1 | 5 | PFF60-206K will fit Phase 1 Petrol 172 models only & 2.0 Megane 2.0 petrol & 1.9 diesel models. PFF60-211K will fit Phase 2 Petrol 172 & 182 Sport Models Only. |  | 7700849715 | 7700832262 |  | 5055676506979
Road | Renault | Megane Models | Megane I (1995-2002) |  |  | PFF60-207-23 | Front Anti Roll Bar Outer Mount | 23.298 | 56.8471 | 2 | 2 | 3 | Please check anti roll bar diameter before ordering | 23mm | 7700784171 |  |  | 5055676506993
Black | Renault | Megane Models | Megane I (1995-2002) |  |  | PFF60-207-23BLK | Front Anti Roll Bar Outer Mount | 25.641 | 62.564 | 2 | 2 | 3 | Please check anti roll bar diameter before ordering | 23mm | 7700784171 |  |  | 5055676513601
Road | Renault | Megane Models | Megane I (1995-2002) |  |  | PFF60-301 | Front Lower Wishbone Bush | 51.854 | 253.0475 | 4 | 4 | 1 |  |  | 7700840741 |  |  | 5055676507013
Black | Renault | Megane Models | Megane I (1995-2002) |  |  | PFF60-301BLK | Front Lower Wishbone Bush | 51.854 | 253.0475 | 4 | 4 | 1 |  |  | 7700840741 |  |  | 5055676520180
Road | Renault | Megane Models | Megane I (1995-2002) |  |  | PFF60-301G | Front Lower Wishbone Bush, Camber Adjustable | 80.41 | 392.4008 | 4 | 4 | 1 | This is a camber adjustable. For non-adjustable use PFF60-301. |  | 7700840741 |  |  | 5055676525857
Black | Renault | Megane Models | Megane I (1995-2002) |  |  | PFF60-301GBLK | Front Lower Wishbone Bush, Camber Adjustable | 80.41 | 392.4008 | 4 | 4 | 1 | This is a camber adjustable. For non-adjustable use PFF60-301. |  | 7700840741 |  |  | 5055676525864
Road | Renault | Megane Models | Megane II inc RS 225, R26 and Cup (2002-2008) |  |  | PF60K-1003 | Powerflex Handling Pack | 339.361 | 414.0204 | 1 | 1 |  | Included within this pack are the following parts:PFF60-501Front Arm Front BushPFF60-502Front Arm Rear BushPFR60-510Rear Beam Mounting BushPFF60-820Lower Engine Mount InsertPFF60-821Upper Engine Mount InsertThis Handling Pack contains a selection of parts from a complete vehicle listing, clickhereto see more parts available. |  |  |  |  | 5055676533586
Road | Renault | Megane Models | Megane II inc RS 225, R26 and Cup (2002-2008) |  |  | PF99-512-15 | PowerAlign Wheel Mounting Guide Pin | 28.49 | 34.7578 | 1 | 1 |  | Available singularly to suit a specific vehicle or as a handy 4-piece workshop kit, our new PowerAlign Wheel Mounting Guide Pins are designed to allow the safer mounting and easy alignment of heavy alloy wheels on most common cars to use lug bolts. The individual pins come supplied in a reusable twist tube and the 4-piece workshop kit is supplied with a steel storage case for pride of place in your toolbox.Simply thread the appropriate pin size into one of the bolt holes on the wheel hub. The wheel can then be lifted and placed on the guide pin, and easily slid into place on the hub; keeping the bolt holes aligned for other bolts to be inserted and tightened.This reduces the awkward and back-straining process of holding the wheel in place with one hand whilst lining up and threading in the first bolt; thus, reducing the risk, hassle, and strain of mounting wheels.Proven using simulated and real-world testing, the new mounting pins usehigh-strength CNC-machined AISI 303 Stainless Steel, some 50% stronger than plated mild steel, to ensure durability and resilience in a workshop environment, and are supplied with colour-coded 3D-printedprotective sleeves for ease of identificationandanodised 2011-T6 aluminium caps to absorb knocks and prevent damage to the wheel, unlike others on the market.Please clickhereto view all sizes available and fora wider-reaching application list in the form of anew user-friendly drop-down search function. |  | 71111093774 |  |  | 5055676559081
Road | Renault | Megane Models | Megane II inc RS 225, R26 and Cup (2002-2008) |  |  | PFF60-501 | Front Arm Front Bush | 45.364 | 110.6882 | 2 | 2 | 1 |  |  | 8200242025 |  |  | 5055676531094
Black | Renault | Megane Models | Megane II inc RS 225, R26 and Cup (2002-2008) |  |  | PFF60-501BLK | Front Arm Front Bush | 45.364 | 110.6882 | 2 | 2 | 1 |  |  | 8200242025 |  |  | 5055676531100
Road | Renault | Megane Models | Megane II inc RS 225, R26 and Cup (2002-2008) |  |  | PFF60-501G | Front Arm Front Bush Camber Adjustable | 70.026 | 170.8634 | 2 | 2 | 1 |  |  | 8200242025 |  |  | 5055676531063
Black | Renault | Megane Models | Megane II inc RS 225, R26 and Cup (2002-2008) |  |  | PFF60-501GBLK | Front Arm Front Bush Camber Adjustable | 70.026 | 170.8634 | 2 | 2 | 1 |  |  | 8200242025 |  |  | 5055676531070
Road | Renault | Megane Models | Megane II inc RS 225, R26 and Cup (2002-2008) |  |  | PFF60-502 | Front Arm Rear Bush | 51.854 | 126.5238 | 2 | 2 | 2 |  |  | 8200041166 |  |  | 5055676531568
Black | Renault | Megane Models | Megane II inc RS 225, R26 and Cup (2002-2008) |  |  | PFF60-502BLK | Front Arm Rear Bush | 57.046 | 139.1922 | 2 | 2 | 2 | This part replaces OE number: 8200041166. |  | 8200041166 |  |  | 5055676531575
Road | Renault | Megane Models | Megane II inc RS 225, R26 and Cup (2002-2008) |  |  | PFF60-502G | Front Arm Rear Bush Anti-Lift & Caster Offset | 54.45 | 132.858 | 2 | 2 | 2 | This part provides additional caster offset and also gives additional anti lift for improved traction. For a non adjustable bush use PFF60-501. |  | 8200041166 |  |  | 5055676531582
Black | Renault | Megane Models | Megane II inc RS 225, R26 and Cup (2002-2008) |  |  | PFF60-502GBLK | Front Arm Rear Bush Anti-Lift & Caster Offset | 59.906 | 146.1706 | 2 | 2 | 2 | This part provides additional caster offset and also gives additional anti lift for improved traction. For a non adjustable bush use PFF60-501. |  | 8200041166 |  |  | 5055676531599
Road | Renault | Megane Models | Megane II inc RS 225, R26 and Cup (2002-2008) |  |  | PFF60-503-20 | Front Anti Roll Bar Bush 20mm | 24.596 | 60.0142 | 2 | 2 | 3 | Fits all Megane II and 2.0L Clio III models up to May 2009. For Clio models with a spacer block and shorter bush, use PFF60-803-*. | 20mm | 7701056678 | 7701056096 |  | 5055676529626
Black | Renault | Megane Models | Megane II inc RS 225, R26 and Cup (2002-2008) |  |  | PFF60-503-20BLK | Front Anti Roll Bar Bush 20mm | 27.06 | 66.0264 | 2 | 2 | 3 | Fits all Megane II and 2.0L Clio III models up to May 2009. For Clio models with a spacer block and shorter bush, use PFF60-803-*. |  | 7701056678 | 7701056096 |  | 5055676529633
Black | Renault | Megane Models | Megane II inc RS 225, R26 and Cup (2002-2008) |  |  | PFF60-522BLK | Upper Right Engine Mounting Bush | 63.536 | 77.5139 | 1 | 1 | 21 | This part replaces the original bush in bracket to fit 1.5 and 2.0L diesel models. PFF60-522 is designed to allow a controlled amount of engine movement through voids in the material. The kit includes a polyurethane insert that is designed to further reduce engine movement, perfect for track days or vehicles running increased power. |  | 8200355673 |  |  | 5055676531612
Road | Renault | Megane Models | Megane II inc RS 225, R26 and Cup (2002-2008) |  |  | PFF60-522R | Upper Right Engine Mounting Bush | 57.695 | 70.3879 | 1 | 1 | 21 | This part replaces the original bush in bracket to fit 1.5 and 2.0L diesel models. PFF60-522 is designed to allow a controlled amount of engine movement through voids in the material. The kit includes a polyurethane insert that is designed to further reduce engine movement, perfect for track days or vehicles running increased power. |  | 8200355673 |  |  | 5055676531605
Black | Renault | Megane Models | Megane II inc RS 225, R26 and Cup (2002-2008) |  |  | PFF60-523BLK | Upper Right Engine Mounting Bush Insert | 35.629 | 43.4674 | 1 | 1 | 21 | This is an insert that fits into and fills voids in original bush in bracket to fit 1.5 and 2.0L diesel models. |  | 8200355673 |  |  | 5055676531865
Road | Renault | Megane Models | Megane II inc RS 225, R26 and Cup (2002-2008) |  |  | PFF60-523R | Upper Right Engine Mounting Bush Insert | 32.384 | 39.5085 | 1 | 1 | 21 | This is an insert that fits into and fills voids in original bush in bracket to fit 1.5 and 2.0L diesel models. |  | 8200355673 |  |  | 5055676531858
Black | Renault | Megane Models | Megane II inc RS 225, R26 and Cup (2002-2008) |  |  | PFF60-524BLK | Rear Lower Engine Mounting Bush | 64.185 | 78.3057 | 1 | 1 | 20 | This part replaces the original bush in bracket and fits 2.0L diesel models. PFF60-524BLK is designed to allow a controlled amount of engine movement through voids in the material. The kit includes polyurethane inserts that further reduce engine movement, perfect for track days or vehicles running increased power. |  | 8200277221 |  |  | 5055676531513
Road | Renault | Megane Models | Megane II inc RS 225, R26 and Cup (2002-2008) |  |  | PFF60-524R | Rear Lower Engine Mounting Bush | 57.695 | 70.3879 | 1 | 1 | 20 | This part replaces the original bush in bracket and fits 2.0L diesel models. PFF60-524 is designed to allow a controlled amount of engine movement through voids in the material. The kit includes polyurethane inserts that further reduce engine movement, perfect for track days or vehicles running increased power. |  | 8200277221 |  |  | 5055676531506
Road | Renault | Megane Models | Megane II inc RS 225, R26 and Cup (2002-2008) |  |  | PFF60-525 | Gearbox Mounting Bush Insert | 34.331 | 41.8838 | 1 | 1 | 22 | This polyurethane insert fits into and fills voids in the original rubber bush. It is designed to limit movement of the engine and gearbox to provide additional stability under acceleration. |  | 8200352861 | 11220BN720 |  | 5055676531384
Black | Renault | Megane Models | Megane II inc RS 225, R26 and Cup (2002-2008) |  |  | PFF60-525BLK | Gearbox Mounting Bush Insert | 37.774 | 46.0843 | 1 | 1 | 22 | This polyurethane insert fits into and fills voids in the original rubber bush. It is designed to limit movement of the engine and gearbox to provide additional stability under acceleration. |  | 8200352861 | 11220BN720 |  | 5055676531391
Road | Renault | Megane Models | Megane II inc RS 225, R26 and Cup (2002-2008) |  |  | PFF60-526 | Rear Lower Engine Mounting Bush | 72.622 | 88.5988 | 1 | 1 | 20 | This part replaces the larger bush in extruded bracket to suit 1.4, 1.6 and 2.0L petrol engines and also 1.5L diesel engines. For vehicles with a cast bracket use PFF60-524 or a rubberized bracket use either PFF60-820 or PFF60-920. PFF60-526 is designed to allow a controlled amount of engine movement through voids in the material. The kit includes polyurethane inserts that can be fitted to further reduce engine movement, perfect for track days or vehicles running increased power. |  | 8200500928 | 8200777542 |  | 5055676531728
Black | Renault | Megane Models | Megane II inc RS 225, R26 and Cup (2002-2008) |  |  | PFF60-526BLK | Rear Lower Engine Mounting Bush | 79.761 | 97.3084 | 1 | 1 | 20 | This part replaces the larger bush in extruded bracket to suit 1.4, 1.6 and 2.0L petrol engines and also 1.5L diesel engines. For vehicles with a cast bracket use PFF60-524 or a rubberized bracket use either PFF60-820 or PFF60-920. PFF60-526 is designed to allow a controlled amount of engine movement through voids in the material. The kit includes polyurethane inserts that can be fitted to further reduce engine movement, perfect for track days or vehicles running increased power. |  | 8200500928 | 8200777542 |  | 5055676531735
Black | Renault | Megane Models | Megane II inc RS 225, R26 and Cup (2002-2008) |  |  | PFF60-527BLK | Rear Lower Engine Mount Insert | 39.523 | 48.2181 | 1 | 1 | 20 | This part fits into and fills voids in original rubber bush and fits 2.0L diesel models. |  | 8200277221 |  |  | 5055676531841
Road | Renault | Megane Models | Megane II inc RS 225, R26 and Cup (2002-2008) |  |  | PFF60-527R | Rear Lower Engine Mount Insert | 35.629 | 43.4674 | 1 | 1 | 20 | This part fits into and fills voids in original rubber bush and fits 2.0L diesel models. |  | 8200277221 |  |  | 5055676531834
Road | Renault | Megane Models | Megane II inc RS 225, R26 and Cup (2002-2008) |  |  | PFF60-8020 | Upper Engine Torque Mount - Road | 134.926 | 164.6097 | 1 | 1 | 20 | PFF60-8020 Upper Engine Torque Mount - Road is an anodised CNC-Machined 6082 Aluminium mount pre-fitted with our Yellow 70A and Purple 80A polyurethane bushes, for a true bolt-off, bolt-on replacement, with no pressing or assembly required. Significantly stiffer than the OE mount, it is recommended for standard or mildly tuned road cars to help reduce engine movement, improve traction and sharpen gear changes. A small increase in NVH, usually at idle should be expected when stiffening the connecting mount between the engine and subframe. The harder the material used, the greater the NVH transmitted. |  | 8200103263 | 8200272424 | 8200264322 | 5055676554833
Black | Renault | Megane Models | Megane II inc RS 225, R26 and Cup (2002-2008) |  |  | PFF60-8020BLK | Upper Engine Torque Mount - Track/MSport | 148.423 | 181.0761 | 1 | 1 | 20 | PFF60-8020BLK Upper Engine Torque Mount - Track/Msport is an anodised CNC-Machined 6082 Aluminium mount pre-fitted with our hardest Black 95A durometer material, providing the stiffest link between engine and chassis, for hard track and motorsport use to help reduce engine movement, improve traction and sharpen gear changes. A small increase in NVH, usually at idle should be expected when stiffening the connecting mount between the engine and subframe. The harder the material used, the greater the NVH transmitted. |  | 8200103263 | 8200272424 | 8200264322 | 5055676554857
Road | Renault | Megane Models | Megane II inc RS 225, R26 and Cup (2002-2008) |  |  | PFF60-8020P | Upper Engine Torque Mount - Fast Road/Track | 134.926 | 164.6097 | 1 | 1 | 20 | PFF60-8020P Upper Engine Torque Mount - Fast Road/Track is an anodised CNC-Machined 6082 Aluminium mount pre-fitted with our Purple 80A polyurethane bushes, for a true bolt-off, bolt-on replacement, with no pressing or assembly required. It is 96% stiffer than PFF60-8020 and recommended for more heavily tuned road or track cars to help reduce engine movement, improve traction and sharpen gear changes. A small increase in NVH, usually at idle should be expected when stiffening the connecting mount between the engine and subframe. The harder the material used, the greater the NVH transmitted. |  | 8200103263 | 8200272424 | 8200264322 | 5055676554840
Road | Renault | Megane Models | Megane II inc RS 225, R26 and Cup (2002-2008) |  |  | PFF60-8025 | Lower Torque Mount - Road | 168.025 | 204.9905 | 1 | 1 | 20 | PFF60-8025 is significantly stiffer than the OE mount and recommended for standard or mildly tuned road cars, using a combination of our Yellow 70A and Purple 80A durometer materials. A small increase in NVH, usually at idle should be expected when stiffening the connecting mount between the engine/transmission and subframe. |  | 8200509784 | 8200777542 | 8200042454 | 5055676532657
Black | Renault | Megane Models | Megane II inc RS 225, R26 and Cup (2002-2008) |  |  | PFF60-8025BLK | Lower Torque Mount - Track/Msport | 184.833 | 225.4963 | 1 | 1 | 20 | PFF60-8025BLK sees both bushes being made in our hardest Black 95A durometer material, providing the stiffest link between engine and chassis, for hard track and motorsport use.. An increase in NVH should be expected when fitting this part. For an insert only, use PFF60-820 (only fits pressed, rubber-coated OEM mount). Not suitable for diesels. |  | 8200509784 | 8200777542 | 8200042454 | 5055676536839
Road | Renault | Megane Models | Megane II inc RS 225, R26 and Cup (2002-2008) |  |  | PFF60-8025P | Lower Torque Mount - Fast Road/Track | 168.025 | 204.9905 | 1 | 1 | 20 | PFF60-8025P is a further 20% stiffer than PFF60-8025 being made solely in our Purple 80A durometer material and is recommended for more heavily tuned road or occasional track cars. A small increase in NVH, usually at idle should be expected when stiffening the connecting mount between the engine/transmission and subframe. For an insert only use PFF60-820 (only fits pressed, rubber-coated OEM mount). |  | 8200509784 | 8200777542 | 8200042454 | 5055676532664
Road | Renault | Megane Models | Megane II inc RS 225, R26 and Cup (2002-2008) |  |  | PFF60-803-21 | Front Anti Roll Bar Bush 21mm | 23.298 | 56.8471 | 2 | 2 | 3 | This part suits 21mm anti roll bars. This bush is half the length of the bracket and uses a spacer, for models with full bush with no spacer use PFF60-503-*. | 21mm | 7701059672 |  |  | 5055676531872
Black | Renault | Megane Models | Megane II inc RS 225, R26 and Cup (2002-2008) |  |  | PFF60-803-21BLK | Front Anti Roll Bar Bush 21mm | 25.641 | 62.564 | 2 | 2 | 3 | This bush is half the length of the bracket and uses a spacer, for models with full bush with no spacer use PFF60-503-*. | 21mm | 7701059672 | 7701062549 | 7701059966 | 5055676531889
Road | Renault | Megane Models | Megane II inc RS 225, R26 and Cup (2002-2008) |  |  | PFF60-820 | Lower Engine Mount Insert | 33.033 | 40.3003 | 1 | 1 | 20 | Fits Clio III Sport & Megane II Sport models inc RS. - This is an insert that fits into and fills voids in the original rubber bush in lower engine mount OE part numbers: 8200042454. This mount is rubber coated. it has been superseded with an alloy extruded bracket part number 8200777542 the insert wont fit the later part. An insert PFF60-526 is available for this part |  | 8200042454 | 8200777542 |  | 5055676527431
Black | Renault | Megane Models | Megane II inc RS 225, R26 and Cup (2002-2008) |  |  | PFF60-820BLK | Lower Engine Mount Insert | 36.344 | 44.3397 | 1 | 1 | 20 | Fits Clio III Sport & Megane II Sport models inc RS. - This is an insert that fits into and fills voids in the original rubber bush in lower engine mount OE part numbers: 8200042454. This mount is rubber coated. it has been superseded with an alloy extruded bracket part number 8200777542 the insert wont fit the later part. An insert PFF60-526 is available for this part |  | 8200042454 | 8200777542 |  | 5055676527448
Road | Renault | Megane Models | Megane II inc RS 225, R26 and Cup (2002-2008) |  |  | PFF60-821 | Upper Engine Mount Insert | 34.98 | 42.6756 | 1 | 1 | 21 | This insert fits into the voiding of the original mounting bush. Fits Clio III 1.5L diesel and 2.0L petrol engines including Sport models. - Megane II, Scenic II and Grand Scenic II 1.9L diesel and 2.0L petrol engines. |  | 8200131305 | 8200549046 | 8200690091 | 5055676527585
Black | Renault | Megane Models | Megane II inc RS 225, R26 and Cup (2002-2008) |  |  | PFF60-821BLK | Upper Engine Mount Insert | 38.489 | 46.9566 | 1 | 1 | 21 | This insert fits into the voiding of the original mounting bush. Fits Clio III 1.5L diesel and 2.0L petrol engines including sport models. - Megane II, Scenic II and Grand Scenic II 1.9L diesel and 2.0L petrol engines. |  | 8200131305 | 8200549046 | 8200690091 | 5055676527592
Road | Renault | Megane Models | Megane II inc RS 225, R26 and Cup (2002-2008) |  |  | PFF60-920 | Lower Engine Mount Insert | 31.086 | 37.9249 | 1 | 1 | 20 | This is an insert that fits into and fills voids in the original rubber bush in lower engine mount. Fits Clio III ,Megane II, Kangoo II and Scenic II 1.5L Diesel models. Also fits 1.6L Petrol Clio III and Kangoo II. |  | 8200338385 | 8200042453 | 112383665R | 5055676528742
Black | Renault | Megane Models | Megane II inc RS 225, R26 and Cup (2002-2008) |  |  | PFF60-920BLK | Lower Engine Mount Insert | 34.331 | 41.8838 | 1 | 1 | 20 | This is an insert that fits into and fills voids in the original rubber bush in lower engine mount. Fits Clio III ,Megane II, Kangoo II and Scenic II 1.5L Diesel models. Also fits 1.6L Petrol Clio III and Kangoo II. |  | 8200338385 | 8200042453 | 112383665R | 5055676528759
Road | Renault | Megane Models | Megane II inc RS 225, R26 and Cup (2002-2008) |  |  | PFR60-510 | Rear Beam Mounting Bush | 47.311 | 115.4388 | 2 | 2 | 10 | Fits bushes that use a 12mm bolt. For 14mm bolts use PFR60-510-14. | 12mm | 8200038243 | 550445344R | 550450007R / 550440043R | 5055676530226
Black | Renault | Megane Models | Megane II inc RS 225, R26 and Cup (2002-2008) |  |  | PFR60-510BLK | Rear Beam Mounting Bush | 52.052 | 127.0069 | 2 | 2 | 10 | Fits bushes that use a 12mm bolt. For 14mm bolts use PFR60-510-14. | 12mm | 8200038243 | 550445344R | 550450007R / 550440043R | 5055676530233
Road | Renault | Megane Models | Megane III inc RS (2008-2017) | Megane III (2008-2017) |  | PF99-512-15 | PowerAlign Wheel Mounting Guide Pin | 28.49 | 34.7578 | 1 | 1 |  | Available singularly to suit a specific vehicle or as a handy 4-piece workshop kit, our new PowerAlign Wheel Mounting Guide Pins are designed to allow the safer mounting and easy alignment of heavy alloy wheels on most common cars to use lug bolts. The individual pins come supplied in a reusable twist tube and the 4-piece workshop kit is supplied with a steel storage case for pride of place in your toolbox.Simply thread the appropriate pin size into one of the bolt holes on the wheel hub. The wheel can then be lifted and placed on the guide pin, and easily slid into place on the hub; keeping the bolt holes aligned for other bolts to be inserted and tightened.This reduces the awkward and back-straining process of holding the wheel in place with one hand whilst lining up and threading in the first bolt; thus, reducing the risk, hassle, and strain of mounting wheels.Proven using simulated and real-world testing, the new mounting pins usehigh-strength CNC-machined AISI 303 Stainless Steel, some 50% stronger than plated mild steel, to ensure durability and resilience in a workshop environment, and are supplied with colour-coded 3D-printedprotective sleeves for ease of identificationandanodised 2011-T6 aluminium caps to absorb knocks and prevent damage to the wheel, unlike others on the market.Please clickhereto view all sizes available and fora wider-reaching application list in the form of anew user-friendly drop-down search function. |  | 71111093774 |  |  | 5055676559081
Road | Renault | Megane Models | Megane III inc RS (2008-2017) | Megane III (2008-2017) |  | PFF60-1701 | Front Arm Front Bush | 47.311 | 115.4388 | 2 | 2 | 1 | For pressed steel arms |  | 545600005R | 545018194R / 545015167R | 545008682R / 545014055R | 5055676533807
Black | Renault | Megane Models | Megane III inc RS (2008-2017) | Megane III (2008-2017) |  | PFF60-1701BLK | Front Arm Front Bush | 47.311 | 115.4388 | 2 | 2 | 1 | For pressed steel arms |  | 545600005R | 545018194R / 545015167R | 545008682R / 545014055R | 5055676533814
Road | Renault | Megane Models | Megane III inc RS (2008-2017) | Megane III (2008-2017) |  | PFF60-1702 | Front Arm Rear Bush | 49.258 | 120.1895 | 2 | 2 | 2 | For pressed steel arms |  | 545600004R | 545018194R / 545015167R | 545008682R / 545014055R | 5055676533821
Black | Renault | Megane Models | Megane III inc RS (2008-2017) | Megane III (2008-2017) |  | PFF60-1702BLK | Front Arm Rear Bush | 54.45 | 132.858 | 2 | 2 | 2 | For pressed steel arms |  | 545600004R | 545018194R / 545015167R | 545008682R / 545014055R | 5055676533838
Road | Renault | Megane Models | Megane III inc RS (2008-2017) | Megane III (2008-2017) |  | PFF60-703-20 | Front Anti Roll Bar Bush - 20mm | 26.543 | 64.7649 | 2 | 2 | 3 | Please check anti roll bar diameter before ordering. | 20mm | 546120005R |  |  | 5055676532756
Black | Renault | Megane Models | Megane III inc RS (2008-2017) | Megane III (2008-2017) |  | PFF60-703-20BLK | Front Anti Roll Bar Bush - 20mm | 29.205 | 71.2602 | 2 | 2 | 3 | Please check anti roll bar diameter before ordering. | 20mm | 546120005R |  |  | 5055676532763
Road | Renault | Megane Models | Megane III inc RS (2008-2017) | Megane III (2008-2017) |  | PFF60-703-22 | Front Anti Roll Bar Bush - 22mm | 26.543 | 64.7649 | 2 | 2 | 3 | Please check anti roll bar diameter before ordering. | 22mm | 546120007R |  |  | 5055676532770
Black | Renault | Megane Models | Megane III inc RS (2008-2017) | Megane III (2008-2017) |  | PFF60-703-22BLK | Front Anti Roll Bar Bush - 22mm | 29.205 | 71.2602 | 2 | 2 | 3 | Please check anti roll bar diameter before ordering. | 20mm | 546120007R |  |  | 5055676532787
Road | Renault | Megane Models | Megane III inc RS (2008-2017) | Megane III (2008-2017) |  | PFF60-720 | Upper Right Engine Mount Insert | 49.258 | 60.0948 | 1 | 1 | 4 | This is an insert to fit into and fill the voids in original mount OE numbers: 112100035R, 112100057R, 112100039R, 112107874R. It is designed to limit movement of the engine to provide additional stability under acceleration. |  | 112100035R | 112100057R | 112100039R | 5055676539533
Black | Renault | Megane Models | Megane III inc RS (2008-2017) | Megane III (2008-2017) |  | PFF60-720BLK | Upper Right Engine Mount Insert | 54.197 | 66.1203 | 1 | 1 | 4 | This is an insert to fit into and fill the voids in original mount OE numbers: 112100035R, 112100057R, 112100039R, 112107874R. It is designed to limit movement of the engine to provide additional stability under acceleration. |  | 112100035R | 112100057R | 112100039R | 5055676539540
Road | Renault | Megane Models | Megane III inc RS (2008-2017) | Megane III (2008-2017) |  | PFR60-510 | Rear Beam Mounting Bush | 47.311 | 115.4388 | 2 | 2 | 10 | Fits bushes that use a 12mm bolt. For 14mm bolts use PFR60-510-14. | 12mm | 8200038243 | 550445344R | 550450007R / 550440043R | 5055676530226
Road | Renault | Megane Models | Megane III inc RS (2008-2017) | Megane III (2008-2017) |  | PFR60-510-14 | Rear Beam Mounting Bush 14mm | 47.311 | 115.4388 | 2 | 2 | 10 | Fits vehicles that use a bush with a 14mm bolt. For 12mm bolts use PFR60-510. | 14mm | Bush = 550454053R | Bolt = 7703102122 |  | 5055676534507
Black | Renault | Megane Models | Megane III inc RS (2008-2017) | Megane III (2008-2017) |  | PFR60-510-14BLK | Rear Beam Mounting Bush 14mm | 52.052 | 127.0069 | 2 | 2 | 10 | Fits vehicles that use a bush with a 14mm bolt. For 12mm bolts use PFR60-510BLK. | 14mm | Bush = 550454053R | Bolt = 7703102122 |  | 5055676555465
Black | Renault | Megane Models | Megane III inc RS (2008-2017) | Megane III (2008-2017) |  | PFR60-510BLK | Rear Beam Mounting Bush | 52.052 | 127.0069 | 2 | 2 | 10 | Fits bushes that use a 12mm bolt. For 14mm bolts use PFR60-510-14. | 12mm | 8200038243 | 550445344R | 550450007R / 550440043R | 5055676530233
Road | Renault | Megane Models | Megane III inc RS (2008-2017) | Megane III RS (2008-2017) |  | PF60K-1004 | Powerflex Handling Pack | 356.235 | 434.6067 | 1 | 1 |  | Included within this pack are the following parts:PFF60-701Front Arm Front BushPFF60-702Front Arm Rear BushPFR60-510Rear Beam Mounting Bush - note Handling Pack includessleeves for both 12 and 14mm bolt optionsThis Handling Pack contains a selection of parts from a complete vehicle listing, clickhereto see more parts available. |  |  |  |  | 5055676533593
Road | Renault | Megane Models | Megane III inc RS (2008-2017) | Megane III RS (2008-2017) |  | PF99-512-15 | PowerAlign Wheel Mounting Guide Pin | 28.49 | 34.7578 | 1 | 1 |  | Available singularly to suit a specific vehicle or as a handy 4-piece workshop kit, our new PowerAlign Wheel Mounting Guide Pins are designed to allow the safer mounting and easy alignment of heavy alloy wheels on most common cars to use lug bolts. The individual pins come supplied in a reusable twist tube and the 4-piece workshop kit is supplied with a steel storage case for pride of place in your toolbox.Simply thread the appropriate pin size into one of the bolt holes on the wheel hub. The wheel can then be lifted and placed on the guide pin, and easily slid into place on the hub; keeping the bolt holes aligned for other bolts to be inserted and tightened.This reduces the awkward and back-straining process of holding the wheel in place with one hand whilst lining up and threading in the first bolt; thus, reducing the risk, hassle, and strain of mounting wheels.Proven using simulated and real-world testing, the new mounting pins usehigh-strength CNC-machined AISI 303 Stainless Steel, some 50% stronger than plated mild steel, to ensure durability and resilience in a workshop environment, and are supplied with colour-coded 3D-printedprotective sleeves for ease of identificationandanodised 2011-T6 aluminium caps to absorb knocks and prevent damage to the wheel, unlike others on the market.Please clickhereto view all sizes available and fora wider-reaching application list in the form of anew user-friendly drop-down search function. |  | 71111093774 |  |  | 5055676559081
Road | Renault | Megane Models | Megane III inc RS (2008-2017) | Megane III RS (2008-2017) |  | PFF60-701 | Front Arm Front Bush | 57.695 | 140.7758 | 2 | 2 | 1 | This part fits the cast aluminium arm only as fitted to the RS models. For a camber adjustable version of this bush, please use PFF60-701G. |  | 545000010R / 545010011R |  |  | 5055676532671
Black | Renault | Megane Models | Megane III inc RS (2008-2017) | Megane III RS (2008-2017) |  | PFF60-701BLK | Front Arm Front Bush | 57.695 | 140.7758 | 2 | 2 | 1 | This part fits the cast aluminium arm only as fitted to the RS models. For a camber adjustable version of this bush, please use PFF60-701G. |  | 545000010R / 545010011R |  |  | 5055676532688
Road | Renault | Megane Models | Megane III inc RS (2008-2017) | Megane III RS (2008-2017) |  | PFF60-701G | Front Arm Front Bush Camber Adjustable | 73.92 | 180.3648 | 2 | 2 | 1 | This part provides 1.5 of on-car camber adjustment and fits the cast aluminium arm only as fitted to the RS models. For a non-adjustable version of this bush, please use PFF60-701. |  | 545000010R / 545010011R |  |  | 5055676532718
Black | Renault | Megane Models | Megane III inc RS (2008-2017) | Megane III RS (2008-2017) |  | PFF60-701GBLK | Front Arm Front Bush Camber Adjustable | 73.92 | 180.3648 | 2 | 2 | 1 | This part provides 1.5 of on-car camber adjustment and fits the cast aluminium arm only as fitted to the RS models. For a non-adjustable version of this bush, please use PFF60-701. |  | 545000010R / 545010011R |  |  | 5055676532725
Road | Renault | Megane Models | Megane III inc RS (2008-2017) | Megane III RS (2008-2017) |  | PFF60-702 | Front Arm Rear Bush | 70.675 | 172.447 | 2 | 2 | 2 | This part fits the cast aluminium arm only as fitted to the RS models. It features two steel outer shells to dissipate energy and increase the stiffness of the bush. For a version of this bush that offers caster offset, please use PFF60-702G. |  | 545000010R / 545010011R | 545601684R |  | 5055676532695
Black | Renault | Megane Models | Megane III inc RS (2008-2017) | Megane III RS (2008-2017) |  | PFF60-702BLK | Front Arm Rear Bush | 70.675 | 172.447 | 2 | 2 | 2 | This part fits the cast aluminium arm only as fitted to the RS models. It features two steel outer shells to dissipate energy and increase the stiffness of the bush. For a version of this bush that offers caster offset, please use PFF60-702G. |  | 545000010R / 545010011R | 545601684R |  | 5055676532701
Road | Renault | Megane Models | Megane III inc RS (2008-2017) | Megane III RS (2008-2017) |  | PFF60-702G | Front Arm Rear Bush Caster Offset | 73.271 | 178.7812 | 2 | 2 | 2 | This part fits the cast aluminium arm only as fitted to the RS models. It features two steel outer shells to dissipate energy and increase the stiffness of the bush. Additional caster offset of 0.6 provided by the offset stainless steel sleeve. For a non-adjustable version of this bush please use PFF60-702. |  | 545000010R / 545010011R | 545601684R |  | 5055676532732
Black | Renault | Megane Models | Megane III inc RS (2008-2017) | Megane III RS (2008-2017) |  | PFF60-702GBLK | Front Arm Rear Bush Caster Offset | 73.271 | 178.7812 | 2 | 2 | 2 | This part fits the cast aluminium arm only as fitted to the RS models. It features two steel outer shells to dissipate energy and increase the stiffness of the bush. Additional caster offset of 0.6 provided by the offset stainless steel sleeve. For a non-adjustable version of this bush please use PFF60-702BLK |  | 545000010R / 545010011R | 545601684R |  | 5055676532749
Road | Renault | Megane Models | Megane III inc RS (2008-2017) | Megane III RS (2008-2017) |  | PFF60-703-24 | Front Anti Roll Bar Bush - 24mm | 26.543 | 64.7649 | 2 | 2 | 3 | Please measure anti roll bar diameter before ordering. | 24mm | 546120316R |  |  | 5055676533227
Black | Renault | Megane Models | Megane III inc RS (2008-2017) | Megane III RS (2008-2017) |  | PFF60-703-24BLK | Front Anti Roll Bar Bush - 24mm | 29.205 | 71.2602 | 2 | 2 | 3 | Please check anti roll bar diameter before ordering. | 24mm | 546120316R |  |  | 5055676533234
Road | Renault | Megane Models | Megane III inc RS (2008-2017) | Megane III RS (2008-2017) |  | PFF60-720 | Upper Right Engine Mount Insert | 49.258 | 60.0948 | 1 | 1 | 4 | This is an insert to fit into and fill the voids in original mount OE numbers: 112100035R, 112100057R, 112100039R, 112107874R. It is designed to limit movement of the engine to provide additional stability under acceleration. |  | 112100035R | 112100057R | 112100039R | 5055676539533
Black | Renault | Megane Models | Megane III inc RS (2008-2017) | Megane III RS (2008-2017) |  | PFF60-720BLK | Upper Right Engine Mount Insert | 54.197 | 66.1203 | 1 | 1 | 4 | This is an insert to fit into and fill the voids in original mount OE numbers: 112100035R, 112100057R, 112100039R, 112107874R. It is designed to limit movement of the engine to provide additional stability under acceleration. |  | 112100035R | 112100057R | 112100039R | 5055676539540
Road | Renault | Megane Models | Megane III inc RS (2008-2017) | Megane III RS (2008-2017) |  | PFR60-510 | Rear Beam Mounting Bush | 47.311 | 115.4388 | 2 | 2 | 10 | Fits bushes that use a 12mm bolt. For 14mm bolts use PFR60-510-14. | 12mm | 8200038243 | 550445344R | 550450007R / 550440043R | 5055676530226
Road | Renault | Megane Models | Megane III inc RS (2008-2017) | Megane III RS (2008-2017) |  | PFR60-510-14 | Rear Beam Mounting Bush 14mm | 47.311 | 115.4388 | 2 | 2 | 10 | Fits vehicles that use a bush with a 14mm bolt. For 12mm bolts use PFR60-510. | 14mm | Bush = 550454053R | Bolt = 7703102122 |  | 5055676534507
Black | Renault | Megane Models | Megane III inc RS (2008-2017) | Megane III RS (2008-2017) |  | PFR60-510-14BLK | Rear Beam Mounting Bush 14mm | 52.052 | 127.0069 | 2 | 2 | 10 | Fits vehicles that use a bush with a 14mm bolt. For 12mm bolts use PFR60-510BLK. | 14mm | Bush = 550454053R | Bolt = 7703102122 |  | 5055676555465
Black | Renault | Megane Models | Megane III inc RS (2008-2017) | Megane III RS (2008-2017) |  | PFR60-510BLK | Rear Beam Mounting Bush | 52.052 | 127.0069 | 2 | 2 | 10 | Fits bushes that use a 12mm bolt. For 14mm bolts use PFR60-510-14. | 12mm | 8200038243 | 550445344R | 550450007R / 550440043R | 5055676530233
Road | Renault | Megane Models | Megane IV Incl. RS (2015 on) |  |  | PF99-512-15 | PowerAlign Wheel Mounting Guide Pin | 28.49 | 34.7578 | 1 | 1 |  | Available singularly to suit a specific vehicle or as a handy 4-piece workshop kit, our new PowerAlign Wheel Mounting Guide Pins are designed to allow the safer mounting and easy alignment of heavy alloy wheels on most common cars to use lug bolts. The individual pins come supplied in a reusable twist tube and the 4-piece workshop kit is supplied with a steel storage case for pride of place in your toolbox.Simply thread the appropriate pin size into one of the bolt holes on the wheel hub. The wheel can then be lifted and placed on the guide pin, and easily slid into place on the hub; keeping the bolt holes aligned for other bolts to be inserted and tightened.This reduces the awkward and back-straining process of holding the wheel in place with one hand whilst lining up and threading in the first bolt; thus, reducing the risk, hassle, and strain of mounting wheels.Proven using simulated and real-world testing, the new mounting pins usehigh-strength CNC-machined AISI 303 Stainless Steel, some 50% stronger than plated mild steel, to ensure durability and resilience in a workshop environment, and are supplied with colour-coded 3D-printedprotective sleeves for ease of identificationandanodised 2011-T6 aluminium caps to absorb knocks and prevent damage to the wheel, unlike others on the market.Please clickhereto view all sizes available and fora wider-reaching application list in the form of anew user-friendly drop-down search function. |  | 71111093774 |  |  | 5055676559081
Road | Renault | Megane Models | Megane IV Incl. RS (2015 on) |  |  | PFF60-8026 | Lower Torque Mount - Road | 171.919 | 209.7412 | 1 | 1 | 26 | PFF60-8026 Lower Torque Mount featuresa CNC machined and laser-etched aluminium bracket, combining ourYellow 70A and Purple 80A durometermaterials for a sporty powertrain upgrade to standard or mildly tuned vehicles. Reducing engine/transmovement by way of an upgradedtorque mount has the following benefits:Sharper throttle responseMore accurate gear changesReduced wheel-hopImproved TractionMore balanced on/off throttle handlingThe two-part composite design of the larger bush improves the mount's durability in high-power applications, whilst still limiting vibration and reducing excessive stress on the powertrain. Get the power down faster and make gearshifts that bit crisper with Powerflex. |  | 112383734R | 1123800Q0A |  | 5055676555090
Black | Renault | Megane Models | Megane IV Incl. RS (2015 on) |  |  | PFF60-8026BLK | Lower Torque Mount - Track/Msport | 189.123 | 230.7301 | 1 | 1 | 26 | PFF60-8026BLK Lower Torque Mountusesa CNC machined and laser-etched aluminium bracket, with a two-part Black 95A durometer material, providing the stiffest link between engine and chassis, for hard track and motorsport use. Reducing engine/transmovement by way of an upgradedtorque mount has the following benefits:Sharper throttle responseMore accurate gear changesReduced wheel-hopImproved TractionMore balanced on/off throttle handlingThe two-part composite design of the larger bush improves the mount's durability in high-power applications, whilst still limiting vibration and reducing excessive stress on the powertrain. Get the power down faster and make gearshifts that bit crisper with Powerflex. |  | 112383734R | 1123800Q0A |  | 5055676555113
Road | Renault | Megane Models | Megane IV Incl. RS (2015 on) |  |  | PFF60-8026P | Lower Torque Mount - Fast Road/Track | 171.919 | 209.7412 | 1 | 1 | 26 | PFF60-8026 Lower Torque Mount featuresa CNC machined and laser-etched aluminium bracket, combining ourPurple 80A and Black 95A durometermaterials and is recommended for more heavily tuned road or occasional track cars. Reducing engine/transmovement by way of an upgradedtorque mount has the following benefits:Sharper throttle responseMore accurate gear changesReduced wheel-hopImproved TractionMore balanced on/off throttle handlingThe two-part composite design of the larger bush improves the mount's durability in high-power applications, whilst still limiting vibration and reducing excessive stress on the powertrain. Get the power down faster and make gearshifts that bit crisper with Powerflex. |  | 112383734R | 1123800Q0A |  | 5055676560902
Road | Renault | Modus (2004-2012) |  |  |  | PF99-512-15 | PowerAlign Wheel Mounting Guide Pin | 28.49 | 34.7578 | 1 | 1 |  | Available singularly to suit a specific vehicle or as a handy 4-piece workshop kit, our new PowerAlign Wheel Mounting Guide Pins are designed to allow the safer mounting and easy alignment of heavy alloy wheels on most common cars to use lug bolts. The individual pins come supplied in a reusable twist tube and the 4-piece workshop kit is supplied with a steel storage case for pride of place in your toolbox.Simply thread the appropriate pin size into one of the bolt holes on the wheel hub. The wheel can then be lifted and placed on the guide pin, and easily slid into place on the hub; keeping the bolt holes aligned for other bolts to be inserted and tightened.This reduces the awkward and back-straining process of holding the wheel in place with one hand whilst lining up and threading in the first bolt; thus, reducing the risk, hassle, and strain of mounting wheels.Proven using simulated and real-world testing, the new mounting pins usehigh-strength CNC-machined AISI 303 Stainless Steel, some 50% stronger than plated mild steel, to ensure durability and resilience in a workshop environment, and are supplied with colour-coded 3D-printedprotective sleeves for ease of identificationandanodised 2011-T6 aluminium caps to absorb knocks and prevent damage to the wheel, unlike others on the market.Please clickhereto view all sizes available and fora wider-reaching application list in the form of anew user-friendly drop-down search function. |  | 71111093774 |  |  | 5055676559081
Road | Renault | Modus (2004-2012) |  |  |  | PFF60-901 | Front Arm Front Bush | 32.384 | 79.017 | 2 | 2 | 1 | [5 empty] | 5055676527684
Black | Renault | Modus (2004-2012) |  |  |  | PFF60-901BLK | Front Arm Front Bush | 35.629 | 86.9348 | 2 | 2 | 1 | [5 empty] | 5055676527691
Road | Renault | Modus (2004-2012) |  |  |  | PFF60-902 | Front Arm Rear Bush | 47.311 | 115.4388 | 2 | 2 | 2 |  |  | Arm = 545050794R / 545050399R | Arm = 8200586561 / 8200586567 |  | 5055676527721
Black | Renault | Modus (2004-2012) |  |  |  | PFF60-902BLK | Front Arm Rear Bush | 51.854 | 126.5238 | 2 | 2 | 2 |  |  | Arm = 545050794R / 545050399R | Arm = 8200586561 / 8200586567 |  | 5055676527738
Road | Renault | Modus (2004-2012) |  |  |  | PFF60-902G | Front Arm Rear Bush Caster Offset | 54.45 | 132.858 | 2 | 2 | 2 | PFF60-902G provides a fixed 4mm offset to provide +/- 0.5 caster offset for improved steering feel. Additional caster will also create additional negative camber on turn giving improved tyre contact with the road under heavy cornering. For a non-offset version of this bush please use PFF60-902. |  | Arm = 545050794R / 545050399R | Arm = 8200586561 / 8200586567 |  | 5055676553065
Black | Renault | Modus (2004-2012) |  |  |  | PFF60-902GBLK | Front Arm Rear Bush Caster Offset | 59.642 | 145.5265 | 2 | 2 | 2 | PFF60-902G provides a fixed 4mm offset to provide +/- 0.5 caster offset for improved steering feel. Additional caster will also create additional negative camber on turn giving improved tyre contact with the road under heavy cornering. For a non-offset version of this bush please use PFF60-902. |  | Arm = 545050794R / 545050399R | Arm = 8200586561 / 8200586567 |  | 5055676553072
Road | Renault | Sandero I & II inc Stepway (2008 - ON) |  |  |  | PF99-512-15 | PowerAlign Wheel Mounting Guide Pin | 28.49 | 34.7578 | 1 | 1 |  | Available singularly to suit a specific vehicle or as a handy 4-piece workshop kit, our new PowerAlign Wheel Mounting Guide Pins are designed to allow the safer mounting and easy alignment of heavy alloy wheels on most common cars to use lug bolts. The individual pins come supplied in a reusable twist tube and the 4-piece workshop kit is supplied with a steel storage case for pride of place in your toolbox.Simply thread the appropriate pin size into one of the bolt holes on the wheel hub. The wheel can then be lifted and placed on the guide pin, and easily slid into place on the hub; keeping the bolt holes aligned for other bolts to be inserted and tightened.This reduces the awkward and back-straining process of holding the wheel in place with one hand whilst lining up and threading in the first bolt; thus, reducing the risk, hassle, and strain of mounting wheels.Proven using simulated and real-world testing, the new mounting pins usehigh-strength CNC-machined AISI 303 Stainless Steel, some 50% stronger than plated mild steel, to ensure durability and resilience in a workshop environment, and are supplied with colour-coded 3D-printedprotective sleeves for ease of identificationandanodised 2011-T6 aluminium caps to absorb knocks and prevent damage to the wheel, unlike others on the market.Please clickhereto view all sizes available and fora wider-reaching application list in the form of anew user-friendly drop-down search function. |  | 71111093774 |  |  | 5055676559081
Road | Renault | Sandero I & II inc Stepway (2008 - ON) |  |  |  | PFF13-101 | Front Lower Wishbone Bush | 42.119 | 205.5407 | 4 | 4 | 1 | PFF13-101 features CNC machined steel shells in a robust design for improved reliability.Our part offers up to 15% increase in stiffness over the materials used in the original bush for longeivity and increased performance. |  | (LEFT) 545011362R / (RIGHT) 545004269R | (LEFT) 8660005365 / (RIGHT) 8660005364 | (LEFT) 545011727R / (RIGHT) 545004529R | 5055676551399
Road | Renault | Scenic Models | Scenic and Grand Scenic IV (2016 on) |  |  | PF99-512-15 | PowerAlign Wheel Mounting Guide Pin | 28.49 | 34.7578 | 1 | 1 |  | Available singularly to suit a specific vehicle or as a handy 4-piece workshop kit, our new PowerAlign Wheel Mounting Guide Pins are designed to allow the safer mounting and easy alignment of heavy alloy wheels on most common cars to use lug bolts. The individual pins come supplied in a reusable twist tube and the 4-piece workshop kit is supplied with a steel storage case for pride of place in your toolbox.Simply thread the appropriate pin size into one of the bolt holes on the wheel hub. The wheel can then be lifted and placed on the guide pin, and easily slid into place on the hub; keeping the bolt holes aligned for other bolts to be inserted and tightened.This reduces the awkward and back-straining process of holding the wheel in place with one hand whilst lining up and threading in the first bolt; thus, reducing the risk, hassle, and strain of mounting wheels.Proven using simulated and real-world testing, the new mounting pins usehigh-strength CNC-machined AISI 303 Stainless Steel, some 50% stronger than plated mild steel, to ensure durability and resilience in a workshop environment, and are supplied with colour-coded 3D-printedprotective sleeves for ease of identificationandanodised 2011-T6 aluminium caps to absorb knocks and prevent damage to the wheel, unlike others on the market.Please clickhereto view all sizes available and fora wider-reaching application list in the form of anew user-friendly drop-down search function. |  | 71111093774 |  |  | 5055676559081
Road | Renault | Scenic Models | Scenic and Grand Scenic IV (2016 on) |  |  | PFF60-8026 | Lower Torque Mount - Road | 171.919 | 209.7412 | 1 | 1 | 26 | PFF60-8026 Lower Torque Mount featuresa CNC machined and laser-etched aluminium bracket, combining ourYellow 70A and Purple 80A durometermaterials for a sporty powertrain upgrade to standard or mildly tuned vehicles. Reducing engine/transmovement by way of an upgradedtorque mount has the following benefits:Sharper throttle responseMore accurate gear changesReduced wheel-hopImproved TractionMore balanced on/off throttle handlingThe two-part composite design of the larger bush improves the mount's durability in high-power applications, whilst still limiting vibration and reducing excessive stress on the powertrain. Get the power down faster and make gearshifts that bit crisper with Powerflex. |  | 112383734R | 1123800Q0A |  | 5055676555090
Black | Renault | Scenic Models | Scenic and Grand Scenic IV (2016 on) |  |  | PFF60-8026BLK | Lower Torque Mount - Track/Msport | 189.123 | 230.7301 | 1 | 1 | 26 | PFF60-8026BLK Lower Torque Mountusesa CNC machined and laser-etched aluminium bracket, with a two-part Black 95A durometer material, providing the stiffest link between engine and chassis, for hard track and motorsport use. Reducing engine/transmovement by way of an upgradedtorque mount has the following benefits:Sharper throttle responseMore accurate gear changesReduced wheel-hopImproved TractionMore balanced on/off throttle handlingThe two-part composite design of the larger bush improves the mount's durability in high-power applications, whilst still limiting vibration and reducing excessive stress on the powertrain. Get the power down faster and make gearshifts that bit crisper with Powerflex. |  | 112383734R | 1123800Q0A |  | 5055676555113
Road | Renault | Scenic Models | Scenic and Grand Scenic IV (2016 on) |  |  | PFF60-8026P | Lower Torque Mount - Fast Road/Track | 171.919 | 209.7412 | 1 | 1 | 26 | PFF60-8026 Lower Torque Mount featuresa CNC machined and laser-etched aluminium bracket, combining ourPurple 80A and Black 95A durometermaterials and is recommended for more heavily tuned road or occasional track cars. Reducing engine/transmovement by way of an upgradedtorque mount has the following benefits:Sharper throttle responseMore accurate gear changesReduced wheel-hopImproved TractionMore balanced on/off throttle handlingThe two-part composite design of the larger bush improves the mount's durability in high-power applications, whilst still limiting vibration and reducing excessive stress on the powertrain. Get the power down faster and make gearshifts that bit crisper with Powerflex. |  | 112383734R | 1123800Q0A |  | 5055676560902
Road | Renault | Scenic Models | Scenic I (1997-2002) |  |  | PF99-512-15 | PowerAlign Wheel Mounting Guide Pin | 28.49 | 34.7578 | 1 | 1 |  | Available singularly to suit a specific vehicle or as a handy 4-piece workshop kit, our new PowerAlign Wheel Mounting Guide Pins are designed to allow the safer mounting and easy alignment of heavy alloy wheels on most common cars to use lug bolts. The individual pins come supplied in a reusable twist tube and the 4-piece workshop kit is supplied with a steel storage case for pride of place in your toolbox.Simply thread the appropriate pin size into one of the bolt holes on the wheel hub. The wheel can then be lifted and placed on the guide pin, and easily slid into place on the hub; keeping the bolt holes aligned for other bolts to be inserted and tightened.This reduces the awkward and back-straining process of holding the wheel in place with one hand whilst lining up and threading in the first bolt; thus, reducing the risk, hassle, and strain of mounting wheels.Proven using simulated and real-world testing, the new mounting pins usehigh-strength CNC-machined AISI 303 Stainless Steel, some 50% stronger than plated mild steel, to ensure durability and resilience in a workshop environment, and are supplied with colour-coded 3D-printedprotective sleeves for ease of identificationandanodised 2011-T6 aluminium caps to absorb knocks and prevent damage to the wheel, unlike others on the market.Please clickhereto view all sizes available and fora wider-reaching application list in the form of anew user-friendly drop-down search function. |  | 71111093774 |  |  | 5055676559081
Road | Renault | Scenic Models | Scenic I (1997-2002) |  |  | PF99-514-15 | PowerAlign Wheel Mounting Guide Pin | 30.437 | 37.1331 | 1 | 1 |  | Available singularly to suit a specific vehicle or as a handy 4-piece workshop kit, our new PowerAlign Wheel Mounting Guide Pins are designed to allow the safer mounting and easy alignment of heavy alloy wheels on most common cars to use lug bolts. The individual pins come supplied in a reusable twist tube and the 4-piece workshop kit is supplied with a steel storage case for pride of place in your toolbox.Simply thread the appropriate pin size into one of the bolt holes on the wheel hub. The wheel can then be lifted and placed on the guide pin, and easily slid into place on the hub; keeping the bolt holes aligned for other bolts to be inserted and tightened.This reduces the awkward and back-straining process of holding the wheel in place with one hand whilst lining up and threading in the first bolt; thus, reducing the risk, hassle, and strain of mounting wheels.Proven using simulated and real-world testing, the new mounting pins usehigh-strength CNC-machined AISI 303 Stainless Steel, some 50% stronger than plated mild steel, to ensure durability and resilience in a workshop environment, and are supplied with colour-coded 3D-printedprotective sleeves for ease of identificationandanodised 2011-T6 aluminium caps to absorb knocks and prevent damage to the wheel, unlike others on the market.Please clickhereto view all sizes available and fora wider-reaching application list in the form of anew user-friendly drop-down search function. |  | 9A700773300 |  |  | 5055676559104
Road | Renault | Scenic Models | Scenic I (1997-2002) |  |  | PFA100-14 | PowerAlign Camber Bolt Kit (14mm) | 28.49 | 34.7578 | 1 | 1 |  | Our PowerAlign camber bolts replace the original upper bolt on suspension struts with a two-bolt fixing to the knuckle, one positioned above the other, allowing up to +/- 1.75 degrees of adjustment. This kit contains 2 camber bolts, tab washers and nuts. Why not add our Magnetic Camber Gauge to your tool kit so that you can make pit garage adjustments to your suspension using PowerAlign Camber Bolts? | 14mm |  |  |  | 5055676526700
Road | Renault | Scenic Models | Scenic I (1997-2002) |  |  | PFF60-202-23 | Front Anti Roll Bar Inner Bush 23mm | 23.298 | 56.8471 | 2 | 2 | 2 | Check anti roll bar diameter before ordering | 23mm | 7700785788 |  |  | 5055676506931
Road | Renault | Scenic Models | Scenic I (1997-2002) |  |  | PFF60-202-24 | Front Anti Roll Bar Inner Bush 24mm | 23.298 | 56.8471 | 2 | 2 | 2 | Check anti roll bar diameter before ordering | 24mm | 7700835929 |  |  | 5055676533258
Road | Renault | Scenic Models | Scenic I (1997-2002) |  |  | PFF60-206K | Dog Bone Engine Mount Bush Kit | 61.589 | 75.1386 | 1 | 1 | 5 | PFF60-206K will fit Phase 1 Petrol 172 models only & 2.0 Megane 2.0 petrol & 1.9 diesel models. PFF60-211K will fit Phase 2 Petrol 172 & 182 Sport Models Only. |  | 7700849715 | 7700832262 |  | 5055676506962
Road | Renault | Scenic Models | Scenic I (1997-2002) |  |  | PFF60-207-23 | Front Anti Roll Bar Outer Mount | 23.298 | 56.8471 | 2 | 2 | 3 | Please check anti roll bar diameter before ordering | 23mm | 7700784171 |  |  | 5055676506993
Road | Renault | Scenic Models | Scenic I (1997-2002) |  |  | PFF60-301 | Front Lower Wishbone Bush | 51.854 | 253.0475 | 4 | 4 | 1 |  |  | 7700840741 |  |  | 5055676507013
Road | Renault | Scenic Models | Scenic I (1997-2002) |  |  | PFF60-301G | Front Lower Wishbone Bush, Camber Adjustable | 80.41 | 392.4008 | 4 | 4 | 1 | This is a camber adjustable. For non-adjustable use PFF60-301. |  | 7700840741 |  |  | 5055676525857
Road | Renault | Scenic Models | Scenic II (2003-2009) |  |  | PF99-512-15 | PowerAlign Wheel Mounting Guide Pin | 28.49 | 34.7578 | 1 | 1 |  | Available singularly to suit a specific vehicle or as a handy 4-piece workshop kit, our new PowerAlign Wheel Mounting Guide Pins are designed to allow the safer mounting and easy alignment of heavy alloy wheels on most common cars to use lug bolts. The individual pins come supplied in a reusable twist tube and the 4-piece workshop kit is supplied with a steel storage case for pride of place in your toolbox.Simply thread the appropriate pin size into one of the bolt holes on the wheel hub. The wheel can then be lifted and placed on the guide pin, and easily slid into place on the hub; keeping the bolt holes aligned for other bolts to be inserted and tightened.This reduces the awkward and back-straining process of holding the wheel in place with one hand whilst lining up and threading in the first bolt; thus, reducing the risk, hassle, and strain of mounting wheels.Proven using simulated and real-world testing, the new mounting pins usehigh-strength CNC-machined AISI 303 Stainless Steel, some 50% stronger than plated mild steel, to ensure durability and resilience in a workshop environment, and are supplied with colour-coded 3D-printedprotective sleeves for ease of identificationandanodised 2011-T6 aluminium caps to absorb knocks and prevent damage to the wheel, unlike others on the market.Please clickhereto view all sizes available and fora wider-reaching application list in the form of anew user-friendly drop-down search function. |  | 71111093774 |  |  | 5055676559081
Road | Renault | Scenic Models | Scenic II (2003-2009) |  |  | PFA100-14 | PowerAlign Camber Bolt Kit (14mm) | 28.49 | 34.7578 | 1 | 1 |  | Our PowerAlign camber bolts replace the original upper bolt on suspension struts with a two-bolt fixing to the knuckle, one positioned above the other, allowing up to +/- 1.75 degrees of adjustment. This kit contains 2 camber bolts, tab washers and nuts. Why not add our Magnetic Camber Gauge to your tool kit so that you can make pit garage adjustments to your suspension using PowerAlign Camber Bolts? | 14mm |  |  |  | 5055676526700
Road | Renault | Scenic Models | Scenic II (2003-2009) |  |  | PFF60-501 | Front Arm Front Bush | 45.364 | 110.6882 | 2 | 2 | 1 |  |  | 8200242025 |  |  | 5055676531094
Black | Renault | Scenic Models | Scenic II (2003-2009) |  |  | PFF60-501BLK | Front Arm Front Bush | 45.364 | 110.6882 | 2 | 2 | 1 |  |  | 8200242025 |  |  | 5055676531100
Road | Renault | Scenic Models | Scenic II (2003-2009) |  |  | PFF60-501G | Front Arm Front Bush Camber Adjustable | 70.026 | 170.8634 | 2 | 2 | 1 |  |  | 8200242025 |  |  | 5055676531063
Black | Renault | Scenic Models | Scenic II (2003-2009) |  |  | PFF60-501GBLK | Front Arm Front Bush Camber Adjustable | 70.026 | 170.8634 | 2 | 2 | 1 |  |  | 8200242025 |  |  | 5055676531070
Road | Renault | Scenic Models | Scenic II (2003-2009) |  |  | PFF60-502 | Front Arm Rear Bush | 51.854 | 126.5238 | 2 | 2 | 2 |  |  | 8200041166 |  |  | 5055676531568
Black | Renault | Scenic Models | Scenic II (2003-2009) |  |  | PFF60-502BLK | Front Arm Rear Bush | 57.046 | 139.1922 | 2 | 2 | 2 | This part replaces OE number: 8200041166. |  | 8200041166 |  |  | 5055676531575
Road | Renault | Scenic Models | Scenic II (2003-2009) |  |  | PFF60-502G | Front Arm Rear Bush Anti-Lift & Caster Offset | 54.45 | 132.858 | 2 | 2 | 2 | This part provides additional caster offset and also gives additional anti lift for improved traction. For a non adjustable bush use PFF60-501. |  | 8200041166 |  |  | 5055676531582
Black | Renault | Scenic Models | Scenic II (2003-2009) |  |  | PFF60-502GBLK | Front Arm Rear Bush Anti-Lift & Caster Offset | 59.906 | 146.1706 | 2 | 2 | 2 | This part provides additional caster offset and also gives additional anti lift for improved traction. For a non adjustable bush use PFF60-501. |  | 8200041166 |  |  | 5055676531599
Black | Renault | Scenic Models | Scenic II (2003-2009) |  |  | PFF60-522BLK | Upper Right Engine Mounting Bush | 63.536 | 77.5139 | 1 | 1 | 21 | This part replaces the original bush in bracket to fit 1.5 and 2.0L diesel models. PFF60-522 is designed to allow a controlled amount of engine movement through voids in the material. The kit includes a polyurethane insert that is designed to further reduce engine movement, perfect for track days or vehicles running increased power. |  | 8200355673 |  |  | 5055676531612
Road | Renault | Scenic Models | Scenic II (2003-2009) |  |  | PFF60-522R | Upper Right Engine Mounting Bush | 57.695 | 70.3879 | 1 | 1 | 21 | This part replaces the original bush in bracket to fit 1.5 and 2.0L diesel models. PFF60-522 is designed to allow a controlled amount of engine movement through voids in the material. The kit includes a polyurethane insert that is designed to further reduce engine movement, perfect for track days or vehicles running increased power. |  | 8200355673 |  |  | 5055676531605
Black | Renault | Scenic Models | Scenic II (2003-2009) |  |  | PFF60-523BLK | Upper Right Engine Mounting Bush Insert | 35.629 | 43.4674 | 1 | 1 | 21 | This is an insert that fits into and fills voids in original bush in bracket to fit 1.5 and 2.0L diesel models. |  | 8200355673 |  |  | 5055676531865
Road | Renault | Scenic Models | Scenic II (2003-2009) |  |  | PFF60-523R | Upper Right Engine Mounting Bush Insert | 32.384 | 39.5085 | 1 | 1 | 21 | This is an insert that fits into and fills voids in original bush in bracket to fit 1.5 and 2.0L diesel models. |  | 8200355673 |  |  | 5055676531858
Road | Renault | Scenic Models | Scenic II (2003-2009) |  |  | PFF60-524R | Rear Lower Engine Mounting Bush | 57.695 | 70.3879 | 1 | 1 | 20 | This part replaces the original bush in bracket and fits 2.0L diesel models. PFF60-524 is designed to allow a controlled amount of engine movement through voids in the material. The kit includes polyurethane inserts that further reduce engine movement, perfect for track days or vehicles running increased power. |  | 8200277221 |  |  | 5055676531506
Road | Renault | Scenic Models | Scenic II (2003-2009) |  |  | PFF60-525 | Gearbox Mounting Bush Insert | 34.331 | 41.8838 | 1 | 1 | 22 | This polyurethane insert fits into and fills voids in the original rubber bush. It is designed to limit movement of the engine and gearbox to provide additional stability under acceleration. |  | 8200352861 | 11220BN720 |  | 5055676531384
Black | Renault | Scenic Models | Scenic II (2003-2009) |  |  | PFF60-525BLK | Gearbox Mounting Bush Insert | 37.774 | 46.0843 | 1 | 1 | 22 | This polyurethane insert fits into and fills voids in the original rubber bush. It is designed to limit movement of the engine and gearbox to provide additional stability under acceleration. |  | 8200352861 | 11220BN720 |  | 5055676531391
Road | Renault | Scenic Models | Scenic II (2003-2009) |  |  | PFF60-526 | Rear Lower Engine Mounting Bush | 72.622 | 88.5988 | 1 | 1 | 20 | This part replaces the larger bush in extruded bracket to suit 1.4, 1.6 and 2.0L petrol engines and also 1.5L diesel engines. For vehicles with a cast bracket use PFF60-524 or a rubberized bracket use either PFF60-820 or PFF60-920. PFF60-526 is designed to allow a controlled amount of engine movement through voids in the material. The kit includes polyurethane inserts that can be fitted to further reduce engine movement, perfect for track days or vehicles running increased power. |  | 8200500928 | 8200777542 |  | 5055676531728
Black | Renault | Scenic Models | Scenic II (2003-2009) |  |  | PFF60-526BLK | Rear Lower Engine Mounting Bush | 79.761 | 97.3084 | 1 | 1 | 20 | This part replaces the larger bush in extruded bracket to suit 1.4, 1.6 and 2.0L petrol engines and also 1.5L diesel engines. For vehicles with a cast bracket use PFF60-524 or a rubberized bracket use either PFF60-820 or PFF60-920. PFF60-526 is designed to allow a controlled amount of engine movement through voids in the material. The kit includes polyurethane inserts that can be fitted to further reduce engine movement, perfect for track days or vehicles running increased power. |  | 8200500928 | 8200777542 |  | 5055676531735
Black | Renault | Scenic Models | Scenic II (2003-2009) |  |  | PFF60-527BLK | Rear Lower Engine Mount Insert | 39.523 | 48.2181 | 1 | 1 | 20 | This part fits into and fills voids in original rubber bush and fits 2.0L diesel models. |  | 8200277221 |  |  | 5055676531841
Road | Renault | Scenic Models | Scenic II (2003-2009) |  |  | PFF60-527R | Rear Lower Engine Mount Insert | 35.629 | 43.4674 | 1 | 1 | 20 | This part fits into and fills voids in original rubber bush and fits 2.0L diesel models. |  | 8200277221 |  |  | 5055676531834
Road | Renault | Scenic Models | Scenic II (2003-2009) |  |  | PFF60-8020 | Upper Engine Torque Mount - Road | 134.926 | 164.6097 | 1 | 1 | 20 | PFF60-8020 Upper Engine Torque Mount - Road is an anodised CNC-Machined 6082 Aluminium mount pre-fitted with our Yellow 70A and Purple 80A polyurethane bushes, for a true bolt-off, bolt-on replacement, with no pressing or assembly required. Significantly stiffer than the OE mount, it is recommended for standard or mildly tuned road cars to help reduce engine movement, improve traction and sharpen gear changes. A small increase in NVH, usually at idle should be expected when stiffening the connecting mount between the engine and subframe. The harder the material used, the greater the NVH transmitted. |  | 8200103263 | 8200272424 | 8200264322 | 5055676554833
Black | Renault | Scenic Models | Scenic II (2003-2009) |  |  | PFF60-8020BLK | Upper Engine Torque Mount - Track/MSport | 148.423 | 181.0761 | 1 | 1 | 20 | PFF60-8020BLK Upper Engine Torque Mount - Track/Msport is an anodised CNC-Machined 6082 Aluminium mount pre-fitted with our hardest Black 95A durometer material, providing the stiffest link between engine and chassis, for hard track and motorsport use to help reduce engine movement, improve traction and sharpen gear changes. A small increase in NVH, usually at idle should be expected when stiffening the connecting mount between the engine and subframe. The harder the material used, the greater the NVH transmitted. |  | 8200103263 | 8200272424 | 8200264322 | 5055676554857
Road | Renault | Scenic Models | Scenic II (2003-2009) |  |  | PFF60-8020P | Upper Engine Torque Mount - Fast Road/Track | 134.926 | 164.6097 | 1 | 1 | 20 | PFF60-8020P Upper Engine Torque Mount - Fast Road/Track is an anodised CNC-Machined 6082 Aluminium mount pre-fitted with our Purple 80A polyurethane bushes, for a true bolt-off, bolt-on replacement, with no pressing or assembly required. It is 96% stiffer than PFF60-8020 and recommended for more heavily tuned road or track cars to help reduce engine movement, improve traction and sharpen gear changes. A small increase in NVH, usually at idle should be expected when stiffening the connecting mount between the engine and subframe. The harder the material used, the greater the NVH transmitted. |  | 8200103263 | 8200272424 | 8200264322 | 5055676554840
Road | Renault | Scenic Models | Scenic II (2003-2009) |  |  | PFF60-8025 | Lower Torque Mount - Road | 168.025 | 204.9905 | 1 | 1 | 20 | PFF60-8025 is significantly stiffer than the OE mount and recommended for standard or mildly tuned road cars, using a combination of our Yellow 70A and Purple 80A durometer materials. A small increase in NVH, usually at idle should be expected when stiffening the connecting mount between the engine/transmission and subframe. |  | 8200509784 | 8200777542 | 8200042454 | 5055676532657
Black | Renault | Scenic Models | Scenic II (2003-2009) |  |  | PFF60-8025BLK | Lower Torque Mount - Track/Msport | 184.833 | 225.4963 | 1 | 1 | 20 | PFF60-8025BLK sees both bushes being made in our hardest Black 95A durometer material, providing the stiffest link between engine and chassis, for hard track and motorsport use.. An increase in NVH should be expected when fitting this part. For an insert only, use PFF60-820 (only fits pressed, rubber-coated OEM mount). Not suitable for diesels. |  | 8200509784 | 8200777542 | 8200042454 | 5055676536839
Road | Renault | Scenic Models | Scenic II (2003-2009) |  |  | PFF60-8025P | Lower Torque Mount - Fast Road/Track | 168.025 | 204.9905 | 1 | 1 | 20 | PFF60-8025P is a further 20% stiffer than PFF60-8025 being made solely in our Purple 80A durometer material and is recommended for more heavily tuned road or occasional track cars. A small increase in NVH, usually at idle should be expected when stiffening the connecting mount between the engine/transmission and subframe. For an insert only use PFF60-820 (only fits pressed, rubber-coated OEM mount). |  | 8200509784 | 8200777542 | 8200042454 | 5055676532664
Road | Renault | Scenic Models | Scenic II (2003-2009) |  |  | PFF60-803-20.5 | Front Anti Roll Bar Bush 20.5mm | 23.298 | 56.8471 | 2 | 2 | 3 | This bush is half the length of the bracket and uses a spacer, for models with full bush with no spacer use PFF60-503-*. | 20.5mm | 7701062549 | 7701059966 |  | 5055676527707
Road | Renault | Scenic Models | Scenic II (2003-2009) |  |  | PFF60-803-21 | Front Anti Roll Bar Bush 21mm | 23.298 | 56.8471 | 2 | 2 | 3 | This part suits 21mm anti roll bars. This bush is half the length of the bracket and uses a spacer, for models with full bush with no spacer use PFF60-503-*. | 21mm | 7701059672 |  |  | 5055676531872
Road | Renault | Scenic Models | Scenic II (2003-2009) |  |  | PFF60-820 | Lower Engine Mount Insert | 33.033 | 40.3003 | 1 | 1 | 20 | Fits Clio III Sport & Megane II Sport models inc RS. - This is an insert that fits into and fills voids in the original rubber bush in lower engine mount OE part numbers: 8200042454. This mount is rubber coated. it has been superseded with an alloy extruded bracket part number 8200777542 the insert wont fit the later part. An insert PFF60-526 is available for this part |  | 8200042454 | 8200777542 |  | 5055676527431
Road | Renault | Scenic Models | Scenic II (2003-2009) |  |  | PFF60-821 | Upper Engine Mount Insert | 34.98 | 42.6756 | 1 | 1 | 21 | This insert fits into the voiding of the original mounting bush. Fits Clio III 1.5L diesel and 2.0L petrol engines including Sport models. - Megane II, Scenic II and Grand Scenic II 1.9L diesel and 2.0L petrol engines. |  | 8200131305 | 8200549046 | 8200690091 | 5055676527585
Black | Renault | Scenic Models | Scenic II (2003-2009) |  |  | PFF60-821BLK | Upper Engine Mount Insert | 38.489 | 46.9566 | 1 | 1 | 21 | This insert fits into the voiding of the original mounting bush. Fits Clio III 1.5L diesel and 2.0L petrol engines including sport models. - Megane II, Scenic II and Grand Scenic II 1.9L diesel and 2.0L petrol engines. |  | 8200131305 | 8200549046 | 8200690091 | 5055676527592
Road | Renault | Scenic Models | Scenic II (2003-2009) |  |  | PFF60-920 | Lower Engine Mount Insert | 31.086 | 37.9249 | 1 | 1 | 20 | This is an insert that fits into and fills voids in the original rubber bush in lower engine mount. Fits Clio III ,Megane II, Kangoo II and Scenic II 1.5L Diesel models. Also fits 1.6L Petrol Clio III and Kangoo II. |  | 8200338385 | 8200042453 | 112383665R | 5055676528742
Black | Renault | Scenic Models | Scenic II (2003-2009) |  |  | PFF60-920BLK | Lower Engine Mount Insert | 34.331 | 41.8838 | 1 | 1 | 20 | This is an insert that fits into and fills voids in the original rubber bush in lower engine mount. Fits Clio III ,Megane II, Kangoo II and Scenic II 1.5L Diesel models. Also fits 1.6L Petrol Clio III and Kangoo II. |  | 8200338385 | 8200042453 | 112383665R | 5055676528759
Road | Renault | Scenic Models | Scenic II (2003-2009) |  |  | PFR60-510 | Rear Beam Mounting Bush | 47.311 | 115.4388 | 2 | 2 | 10 | Fits bushes that use a 12mm bolt. For 14mm bolts use PFR60-510-14. | 12mm | 8200038243 | 550445344R | 550450007R / 550440043R | 5055676530226
Black | Renault | Scenic Models | Scenic II (2003-2009) |  |  | PFR60-510BLK | Rear Beam Mounting Bush | 52.052 | 127.0069 | 2 | 2 | 10 | Fits bushes that use a 12mm bolt. For 14mm bolts use PFR60-510-14. | 12mm | 8200038243 | 550445344R | 550450007R / 550440043R | 5055676530233
Road | Renault | Scenic Models | Scenic III (2009-2016) |  |  | PF99-512-15 | PowerAlign Wheel Mounting Guide Pin | 28.49 | 34.7578 | 1 | 1 |  | Available singularly to suit a specific vehicle or as a handy 4-piece workshop kit, our new PowerAlign Wheel Mounting Guide Pins are designed to allow the safer mounting and easy alignment of heavy alloy wheels on most common cars to use lug bolts. The individual pins come supplied in a reusable twist tube and the 4-piece workshop kit is supplied with a steel storage case for pride of place in your toolbox.Simply thread the appropriate pin size into one of the bolt holes on the wheel hub. The wheel can then be lifted and placed on the guide pin, and easily slid into place on the hub; keeping the bolt holes aligned for other bolts to be inserted and tightened.This reduces the awkward and back-straining process of holding the wheel in place with one hand whilst lining up and threading in the first bolt; thus, reducing the risk, hassle, and strain of mounting wheels.Proven using simulated and real-world testing, the new mounting pins usehigh-strength CNC-machined AISI 303 Stainless Steel, some 50% stronger than plated mild steel, to ensure durability and resilience in a workshop environment, and are supplied with colour-coded 3D-printedprotective sleeves for ease of identificationandanodised 2011-T6 aluminium caps to absorb knocks and prevent damage to the wheel, unlike others on the market.Please clickhereto view all sizes available and fora wider-reaching application list in the form of anew user-friendly drop-down search function. |  | 71111093774 |  |  | 5055676559081
Road | Renault | Scenic Models | Scenic III (2009-2016) |  |  | PFF60-1701 | Front Arm Front Bush | 47.311 | 115.4388 | 2 | 2 | 1 | For pressed steel arms |  | 545600005R | 545018194R / 545015167R | 545008682R / 545014055R | 5055676533807
Black | Renault | Scenic Models | Scenic III (2009-2016) |  |  | PFF60-1701BLK | Front Arm Front Bush | 47.311 | 115.4388 | 2 | 2 | 1 | For pressed steel arms |  | 545600005R | 545018194R / 545015167R | 545008682R / 545014055R | 5055676533814
Road | Renault | Scenic Models | Scenic III (2009-2016) |  |  | PFF60-1702 | Front Arm Rear Bush | 49.258 | 120.1895 | 2 | 2 | 2 | For pressed steel arms |  | 545600004R | 545018194R / 545015167R | 545008682R / 545014055R | 5055676533821
Black | Renault | Scenic Models | Scenic III (2009-2016) |  |  | PFF60-1702BLK | Front Arm Rear Bush | 54.45 | 132.858 | 2 | 2 | 2 | For pressed steel arms |  | 545600004R | 545018194R / 545015167R | 545008682R / 545014055R | 5055676533838
Road | Renault | Scenic Models | Scenic III (2009-2016) |  |  | PFF60-703-20 | Front Anti Roll Bar Bush - 20mm | 26.543 | 64.7649 | 2 | 2 | 3 | Please check anti roll bar diameter before ordering. | 20mm | 546120005R |  |  | 5055676532756
Black | Renault | Scenic Models | Scenic III (2009-2016) |  |  | PFF60-703-20BLK | Front Anti Roll Bar Bush - 20mm | 29.205 | 71.2602 | 2 | 2 | 3 | Please check anti roll bar diameter before ordering. | 20mm | 546120005R |  |  | 5055676532763
Road | Renault | Scenic Models | Scenic III (2009-2016) |  |  | PFF60-703-22 | Front Anti Roll Bar Bush - 22mm | 26.543 | 64.7649 | 2 | 2 | 3 | Please check anti roll bar diameter before ordering. | 22mm | 546120007R |  |  | 5055676532770
Black | Renault | Scenic Models | Scenic III (2009-2016) |  |  | PFF60-703-22BLK | Front Anti Roll Bar Bush - 22mm | 29.205 | 71.2602 | 2 | 2 | 3 | Please check anti roll bar diameter before ordering. | 20mm | 546120007R |  |  | 5055676532787
Road | Renault | Scenic Models | Scenic III (2009-2016) |  |  | PFF60-720 | Upper Right Engine Mount Insert | 49.258 | 60.0948 | 1 | 1 | 4 | This is an insert to fit into and fill the voids in original mount OE numbers: 112100035R, 112100057R, 112100039R, 112107874R. It is designed to limit movement of the engine to provide additional stability under acceleration. |  | 112100035R | 112100057R | 112100039R | 5055676539533
Black | Renault | Scenic Models | Scenic III (2009-2016) |  |  | PFF60-720BLK | Upper Right Engine Mount Insert | 54.197 | 66.1203 | 1 | 1 | 4 | This is an insert to fit into and fill the voids in original mount OE numbers: 112100035R, 112100057R, 112100039R, 112107874R. It is designed to limit movement of the engine to provide additional stability under acceleration. |  | 112100035R | 112100057R | 112100039R | 5055676539540
Road | Renault | Scenic Models | Scenic III (2009-2016) |  |  | PFR60-510 | Rear Beam Mounting Bush | 47.311 | 115.4388 | 2 | 2 | 10 | Fits bushes that use a 12mm bolt. For 14mm bolts use PFR60-510-14. | 12mm | 8200038243 | 550445344R | 550450007R / 550440043R | 5055676530226
Road | Renault | Scenic Models | Scenic III (2009-2016) |  |  | PFR60-510-14 | Rear Beam Mounting Bush 14mm | 47.311 | 115.4388 | 2 | 2 | 10 | Fits vehicles that use a bush with a 14mm bolt. For 12mm bolts use PFR60-510. | 14mm | Bush = 550454053R | Bolt = 7703102122 |  | 5055676534507
Black | Renault | Scenic Models | Scenic III (2009-2016) |  |  | PFR60-510-14BLK | Rear Beam Mounting Bush 14mm | 52.052 | 127.0069 | 2 | 2 | 10 | Fits vehicles that use a bush with a 14mm bolt. For 12mm bolts use PFR60-510BLK. | 14mm | Bush = 550454053R | Bolt = 7703102122 |  | 5055676555465
Black | Renault | Scenic Models | Scenic III (2009-2016) |  |  | PFR60-510BLK | Rear Beam Mounting Bush | 52.052 | 127.0069 | 2 | 2 | 10 | Fits bushes that use a 12mm bolt. For 14mm bolts use PFR60-510-14. | 12mm | 8200038243 | 550445344R | 550450007R / 550440043R | 5055676530233
Road | Renault | Talisman (2015 on) |  |  |  | PF99-512-15 | PowerAlign Wheel Mounting Guide Pin | 28.49 | 34.7578 | 1 | 1 |  | Available singularly to suit a specific vehicle or as a handy 4-piece workshop kit, our new PowerAlign Wheel Mounting Guide Pins are designed to allow the safer mounting and easy alignment of heavy alloy wheels on most common cars to use lug bolts. The individual pins come supplied in a reusable twist tube and the 4-piece workshop kit is supplied with a steel storage case for pride of place in your toolbox.Simply thread the appropriate pin size into one of the bolt holes on the wheel hub. The wheel can then be lifted and placed on the guide pin, and easily slid into place on the hub; keeping the bolt holes aligned for other bolts to be inserted and tightened.This reduces the awkward and back-straining process of holding the wheel in place with one hand whilst lining up and threading in the first bolt; thus, reducing the risk, hassle, and strain of mounting wheels.Proven using simulated and real-world testing, the new mounting pins usehigh-strength CNC-machined AISI 303 Stainless Steel, some 50% stronger than plated mild steel, to ensure durability and resilience in a workshop environment, and are supplied with colour-coded 3D-printedprotective sleeves for ease of identificationandanodised 2011-T6 aluminium caps to absorb knocks and prevent damage to the wheel, unlike others on the market.Please clickhereto view all sizes available and fora wider-reaching application list in the form of anew user-friendly drop-down search function. |  | 71111093774 |  |  | 5055676559081
Road | Renault | Talisman (2015 on) |  |  |  | PFF60-8026 | Lower Torque Mount - Road | 171.919 | 209.7412 | 1 | 1 | 26 | PFF60-8026 Lower Torque Mount featuresa CNC machined and laser-etched aluminium bracket, combining ourYellow 70A and Purple 80A durometermaterials for a sporty powertrain upgrade to standard or mildly tuned vehicles. Reducing engine/transmovement by way of an upgradedtorque mount has the following benefits:Sharper throttle responseMore accurate gear changesReduced wheel-hopImproved TractionMore balanced on/off throttle handlingThe two-part composite design of the larger bush improves the mount's durability in high-power applications, whilst still limiting vibration and reducing excessive stress on the powertrain. Get the power down faster and make gearshifts that bit crisper with Powerflex. |  | 112383734R | 1123800Q0A |  | 5055676555090
Black | Renault | Talisman (2015 on) |  |  |  | PFF60-8026BLK | Lower Torque Mount - Track/Msport | 189.123 | 230.7301 | 1 | 1 | 26 | PFF60-8026BLK Lower Torque Mountusesa CNC machined and laser-etched aluminium bracket, with a two-part Black 95A durometer material, providing the stiffest link between engine and chassis, for hard track and motorsport use. Reducing engine/transmovement by way of an upgradedtorque mount has the following benefits:Sharper throttle responseMore accurate gear changesReduced wheel-hopImproved TractionMore balanced on/off throttle handlingThe two-part composite design of the larger bush improves the mount's durability in high-power applications, whilst still limiting vibration and reducing excessive stress on the powertrain. Get the power down faster and make gearshifts that bit crisper with Powerflex. |  | 112383734R | 1123800Q0A |  | 5055676555113
Road | Renault | Talisman (2015 on) |  |  |  | PFF60-8026P | Lower Torque Mount - Fast Road/Track | 171.919 | 209.7412 | 1 | 1 | 26 | PFF60-8026 Lower Torque Mount featuresa CNC machined and laser-etched aluminium bracket, combining ourPurple 80A and Black 95A durometermaterials and is recommended for more heavily tuned road or occasional track cars. Reducing engine/transmovement by way of an upgradedtorque mount has the following benefits:Sharper throttle responseMore accurate gear changesReduced wheel-hopImproved TractionMore balanced on/off throttle handlingThe two-part composite design of the larger bush improves the mount's durability in high-power applications, whilst still limiting vibration and reducing excessive stress on the powertrain. Get the power down faster and make gearshifts that bit crisper with Powerflex. |  | 112383734R | 1123800Q0A |  | 5055676560902
Road | Renault | Trafic (2001 - ON) |  |  |  | PF99-514-15 | PowerAlign Wheel Mounting Guide Pin | 30.437 | 37.1331 | 1 | 1 |  | Available singularly to suit a specific vehicle or as a handy 4-piece workshop kit, our new PowerAlign Wheel Mounting Guide Pins are designed to allow the safer mounting and easy alignment of heavy alloy wheels on most common cars to use lug bolts. The individual pins come supplied in a reusable twist tube and the 4-piece workshop kit is supplied with a steel storage case for pride of place in your toolbox.Simply thread the appropriate pin size into one of the bolt holes on the wheel hub. The wheel can then be lifted and placed on the guide pin, and easily slid into place on the hub; keeping the bolt holes aligned for other bolts to be inserted and tightened.This reduces the awkward and back-straining process of holding the wheel in place with one hand whilst lining up and threading in the first bolt; thus, reducing the risk, hassle, and strain of mounting wheels.Proven using simulated and real-world testing, the new mounting pins usehigh-strength CNC-machined AISI 303 Stainless Steel, some 50% stronger than plated mild steel, to ensure durability and resilience in a workshop environment, and are supplied with colour-coded 3D-printedprotective sleeves for ease of identificationandanodised 2011-T6 aluminium caps to absorb knocks and prevent damage to the wheel, unlike others on the market.Please clickhereto view all sizes available and fora wider-reaching application list in the form of anew user-friendly drop-down search function. |  | 9A700773300 |  |  | 5055676559104
Road | Renault | Trafic (2001 - ON) |  |  |  | PFF80-1603-23 | Front Anti Roll Bar Bush 23mm | 23.947 | 58.4307 | 2 | 2 | 3 |  | 23mm | 4408905 | 91166695 | 8200048177 | 5055676548535
Road | Renault | Twingo | Twingo (1993-2007) |  |  | PF99-512-15 | PowerAlign Wheel Mounting Guide Pin | 28.49 | 34.7578 | 1 | 1 |  | Available singularly to suit a specific vehicle or as a handy 4-piece workshop kit, our new PowerAlign Wheel Mounting Guide Pins are designed to allow the safer mounting and easy alignment of heavy alloy wheels on most common cars to use lug bolts. The individual pins come supplied in a reusable twist tube and the 4-piece workshop kit is supplied with a steel storage case for pride of place in your toolbox.Simply thread the appropriate pin size into one of the bolt holes on the wheel hub. The wheel can then be lifted and placed on the guide pin, and easily slid into place on the hub; keeping the bolt holes aligned for other bolts to be inserted and tightened.This reduces the awkward and back-straining process of holding the wheel in place with one hand whilst lining up and threading in the first bolt; thus, reducing the risk, hassle, and strain of mounting wheels.Proven using simulated and real-world testing, the new mounting pins usehigh-strength CNC-machined AISI 303 Stainless Steel, some 50% stronger than plated mild steel, to ensure durability and resilience in a workshop environment, and are supplied with colour-coded 3D-printedprotective sleeves for ease of identificationandanodised 2011-T6 aluminium caps to absorb knocks and prevent damage to the wheel, unlike others on the market.Please clickhereto view all sizes available and fora wider-reaching application list in the form of anew user-friendly drop-down search function. |  | 71111093774 |  |  | 5055676559081
Road | Renault | Twingo | Twingo (1993-2007) |  |  | PFA100-12 | PowerAlign Camber Bolt Kit (12mm x 60mm) | 27.324 | 33.3353 | 1 | 1 |  | Our PowerAlign camber bolts replace the original upper bolt on suspension struts with a two-bolt fixing to the knuckle, one positioned above the other, allowing up to +/- 1.75 degrees of adjustment. This kit contains 2 camber bolts, tab washers and nuts. Why not add our Magnetic Camber Gauge to your tool kit so that you can make pit garage adjustments to your suspension using PowerAlign Camber Bolts. | 12mm |  |  |  | 5055676528063
Road | Renault | Twingo | Twingo II inc RS (2007-2014) |  |  | PF99-512-15 | PowerAlign Wheel Mounting Guide Pin | 28.49 | 34.7578 | 1 | 1 |  | Available singularly to suit a specific vehicle or as a handy 4-piece workshop kit, our new PowerAlign Wheel Mounting Guide Pins are designed to allow the safer mounting and easy alignment of heavy alloy wheels on most common cars to use lug bolts. The individual pins come supplied in a reusable twist tube and the 4-piece workshop kit is supplied with a steel storage case for pride of place in your toolbox.Simply thread the appropriate pin size into one of the bolt holes on the wheel hub. The wheel can then be lifted and placed on the guide pin, and easily slid into place on the hub; keeping the bolt holes aligned for other bolts to be inserted and tightened.This reduces the awkward and back-straining process of holding the wheel in place with one hand whilst lining up and threading in the first bolt; thus, reducing the risk, hassle, and strain of mounting wheels.Proven using simulated and real-world testing, the new mounting pins usehigh-strength CNC-machined AISI 303 Stainless Steel, some 50% stronger than plated mild steel, to ensure durability and resilience in a workshop environment, and are supplied with colour-coded 3D-printedprotective sleeves for ease of identificationandanodised 2011-T6 aluminium caps to absorb knocks and prevent damage to the wheel, unlike others on the market.Please clickhereto view all sizes available and fora wider-reaching application list in the form of anew user-friendly drop-down search function. |  | 71111093774 |  |  | 5055676559081
Road | Renault | Twingo | Twingo II inc RS (2007-2014) |  |  | PFA100-12 | PowerAlign Camber Bolt Kit (12mm x 60mm) | 27.324 | 33.3353 | 1 | 1 |  | Our PowerAlign camber bolts replace the original upper bolt on suspension struts with a two-bolt fixing to the knuckle, one positioned above the other, allowing up to +/- 1.75 degrees of adjustment. This kit contains 2 camber bolts, tab washers and nuts. Why not add our Magnetic Camber Gauge to your tool kit so that you can make pit garage adjustments to your suspension using PowerAlign Camber Bolts. | 12mm |  |  |  | 5055676528063
Road | Renault | Twingo | Twingo II inc RS (2007-2014) |  |  | PFA100-14 | PowerAlign Camber Bolt Kit (14mm) | 28.49 | 34.7578 | 1 | 1 |  | Our PowerAlign camber bolts replace the original upper bolt on suspension struts with a two-bolt fixing to the knuckle, one positioned above the other, allowing up to +/- 1.75 degrees of adjustment. This kit contains 2 camber bolts, tab washers and nuts. Why not add our Magnetic Camber Gauge to your tool kit so that you can make pit garage adjustments to your suspension using PowerAlign Camber Bolts? | 14mm |  |  |  | 5055676526700
Road | Renault | Twingo | Twingo II inc RS (2007-2014) |  |  | PFF60-1001 | Front Wishbone Bush | 54.45 | 265.716 | 4 | 4 | 1 | PFF60-1001 Front Wishbone Bush uses our in-house CNC machined metal outer shell for better load distribution with a Black 95A durometer bush, resulting in a 25% increase in stiffness over OE for improved steering and braking response. |  | 545011367R | 545006685R |  | 5055676556967
Black | Renault | Twingo | Twingo II inc RS (2007-2014) |  |  | PFF60-1001BLK | Front Wishbone Front Bush | 54.45 | 265.716 | 4 | 4 | 1 | PFF60-1001 Front Wishbone Bush uses our in-house CNC machined metal outer shell for better load distribution with a Black 95A durometer bush, resulting in a 25% increase in stiffness over OE for improved steering and braking response. |  | 545011367R | 545006685R |  | 5055676556974
Road | Renault | Twingo | Twingo II inc RS (2007-2014) |  |  | PFF60-1001G | Front Wishbone Bush Adjustable | 67.43 | 329.0584 | 4 | 4 | 1 | PFF60-1001G Front Wishbone Bush Camber Adjustable uses the same design principle as the non-adjustable version above, but with a precision-machined stainless steel sleeve that provides a range of +/- 0.75 degrees of on-car camber adjustment, perfect for track and motorsport applications. |  | 545011367R | 545006685R |  | 5055676556981
Black | Renault | Twingo | Twingo II inc RS (2007-2014) |  |  | PFF60-1001GBLK | Front Wishbone Bush Adjustable | 67.43 | 329.0584 | 4 | 4 | 1 | PFF60-1001G Front Wishbone Bush Camber Adjustable uses the same design principle as the non-adjustable version above, but with a precision-machined stainless steel sleeve that provides a range of +/- 0.75 degrees of on-car camber adjustment, perfect for track and motorsport applications. |  | 545011367R | 545006685R |  | 5055676556998
Road | Renault | Twingo | Twingo II inc RS (2007-2014) |  |  | PFF60-1020 | Lower Engine Mount Insert | 28.49 | 34.7578 | 1 | 1 | 20 | PFF60-1020 Lower Engine Mount Insert is an affordable and easy to fit upgrade for the soft voided rubber mount, improving wheel hop, gear changes and throttle response. Without PFF60-1020 the voids in the original mount can be clearly seen.With PFF60-1020 the voids in the original mount are filled, increasing the stiffness of the mount. |  | 8200410268 |  |  | 5055676556868
Black | Renault | Twingo | Twingo II inc RS (2007-2014) |  |  | PFF60-1020BLK | Lower Engine Mount Insert | 31.735 | 38.7167 | 1 | 1 | 20 | PFF60-1020BLK Lower Engine Mount Insert is made using our Black Series 95A material for those who want no compromise, ultimate performance for the track or motorsport. Without PFF60-1020 the voids in the original mount can be clearly seen.With PFF60-1020 the voids in the original mount are filled, increasing the stiffness of the mount. |  | 8200410268 |  |  | 5055676556875
Road | Renault | Twingo | Twingo II inc RS (2007-2014) |  |  | PFF60-1120 | Front Strut Top Mount | 44.066 | 107.521 | 2 | 2 | 30 | This part fits 172/182 & RS Sport models only |  | 6000073600 |  |  | 5055676551030
Black | Renault | Twingo | Twingo II inc RS (2007-2014) |  |  | PFF60-1120BLK | Front Strut Top Mount | 48.477 | 118.2839 | 2 | 2 | 30 | This part fits 172/182 & RS Sport models only |  | 6000073600 |  |  | 5055676551047
Road | Renault | Twingo | Twingo II inc RS (2007-2014) |  |  | PFF60-202-20 | Front Anti Roll Bar Inner Bush 20mm | 23.298 | 56.8471 | 2 | 2 | 2 | Fits Clio And 16V Models - Check anti roll bar diameter before ordering | 20mm |  |  |  | 5055676506924
Black | Renault | Twingo | Twingo II inc RS (2007-2014) |  |  | PFF60-202-20BLK | Front Anti Roll Bar Inner Bush 20mm | 25.641 | 62.564 | 2 | 2 | 2 | Fits Clio And 16V Models - Check anti roll bar diameter before ordering | 20mm |  |  |  | 5055676513564
Road | Renault | Twingo | Twingo II inc RS (2007-2014) |  |  | PFF60-202-22 | Front Anti Roll Bar Inner Bush 22mm | 24.662 | 60.1753 | 2 | 2 | 2 | Check anti roll bar diameter before ordering. | 22mm | 8200681622 | 7700798053 |  | 5055676551269
Black | Renault | Twingo | Twingo II inc RS (2007-2014) |  |  | PFF60-202-22BLK | Front Anti Roll Bar Inner Bush 22mm | 27.06 | 66.0264 | 2 | 2 | 2 | Check anti roll bar diameter before ordering. | 22mm | 8200681622 | 7700798053 |  | 5055676551276
Road | Renault | Twingo | Twingo II inc RS (2007-2014) |  |  | PFF60-202-23 | Front Anti Roll Bar Inner Bush 23mm | 23.298 | 56.8471 | 2 | 2 | 2 | Check anti roll bar diameter before ordering | 23mm | 7700785788 |  |  | 5055676506931
Black | Renault | Twingo | Twingo II inc RS (2007-2014) |  |  | PFF60-202-23BLK | Front Anti Roll Bar Inner Bush 23mm | 25.641 | 62.564 | 2 | 2 | 2 | Check anti roll bar diameter before ordering | 23mm | 7700785788 |  |  | 5055676513571
Road | Renault | Twingo | Twingo II inc RS (2007-2014) |  |  | PFF60-202-26 | Front Anti Roll Bar Inner Bush 26mm | 23.298 | 56.8471 | 2 | 2 | 2 | Check anti roll bar diameter before ordering | 26mm | 8200554804 |  |  | 5055676557155
Black | Renault | Twingo | Twingo II inc RS (2007-2014) |  |  | PFF60-202-26BLK | Front Anti Roll Bar Inner Bush 26mm | 25.641 | 62.564 | 2 | 2 | 2 | Check anti roll bar diameter before ordering | 26mm | 8200554804 |  |  | 5055676557162
Road | Renault | Twingo | Twingo II inc RS (2007-2014) |  |  | PFF60-205 | Front Anti Roll Bar Outer Mount | 25.894 | 63.1814 | 2 | 2 | 3 | Fits Clio & 16v Models |  | 7700799404 | 7703034237 |  | 5055676506955
Black | Renault | Twingo | Twingo II inc RS (2007-2014) |  |  | PFF60-205BLK | Front Anti Roll Bar Outer Mount | 28.49 | 69.5156 | 2 | 2 | 3 | Fits Clio & 16v Models |  | 7700799404 | 7703034237 |  | 5055676513595
Road | Renault | Twingo | Twingo II inc RS (2007-2014) |  |  | PFF60-211K | Dog Bone (Twisted) Engine Mount Bush Kit | 69.377 | 84.6399 | 1 | 1 | 5 | Fits Phase 2 172/182 Sport. Use PFF60-206K for Phase 1 172 Sport. Fits Twingo RS133 models from 02/11 only. |  | 8200103802 | 6000073662 | 8200151995 | 5055676507006
Black | Renault | Twingo | Twingo II inc RS (2007-2014) |  |  | PFF60-211KBLK | Dog Bone (Twisted) Engine Mount Bush Kit | 76.318 | 93.108 | 1 | 1 | 5 | Fits Phase 2 172/182 Sport. Use PFF60-206K for Phase 1 172 Sport. Fits Twingo RS133 models from 02/11 only. |  | 8200103802 | 6000073662 | 8200151995 | 5055676513618
Road | Renault | Twingo | Twingo II inc RS (2007-2014) |  |  | PFF60-221 | Front Upper Right Engine Mount Insert | 38.874 | 47.4263 | 1 | 1 | 21 | For Clio 172/182 Sport and Twingo RS133 models only. This polyurethane insert fits into and fills voids in the original rubber bush. It is designed to limit movement of the engine to provide additional stability under acceleration. |  | 7700434370 | 6000073669 | 8200310825 | 5055676534538
Black | Renault | Twingo | Twingo II inc RS (2007-2014) |  |  | PFF60-221BLK | Front Upper Right Engine Mount Insert | 42.768 | 52.177 | 1 | 1 | 21 | For Clio 172/182 Sport and Twingo RS133 models only. This polyurethane insert fits into and fills voids in the original rubber bush. It is designed to limit movement of the engine to provide additional stability under acceleration. |  | 7700434370 | 6000073669 | 8200310825 | 5055676534545
Road | Renault | Twingo | Twingo II inc RS (2007-2014) |  |  | PFF60-301 | Front Lower Wishbone Bush | 51.854 | 253.0475 | 4 | 4 | 1 |  |  | 7700840741 |  |  | 5055676507013
Black | Renault | Twingo | Twingo II inc RS (2007-2014) |  |  | PFF60-301BLK | Front Lower Wishbone Bush | 51.854 | 253.0475 | 4 | 4 | 1 |  |  | 7700840741 |  |  | 5055676520180
Road | Renault | Twingo | Twingo II inc RS (2007-2014) |  |  | PFF60-301G | Front Lower Wishbone Bush, Camber Adjustable | 80.41 | 392.4008 | 4 | 4 | 1 | This is a camber adjustable. For non-adjustable use PFF60-301. |  | 7700840741 |  |  | 5055676525857
Black | Renault | Twingo | Twingo II inc RS (2007-2014) |  |  | PFF60-301GBLK | Front Lower Wishbone Bush, Camber Adjustable | 80.41 | 392.4008 | 4 | 4 | 1 | This is a camber adjustable. For non-adjustable use PFF60-301. |  | 7700840741 |  |  | 5055676525864
Road | Renault | Twingo | Twingo II inc RS (2007-2014) |  |  | PFR60-310 | Rear Beam Mounting Bush | 57.695 | 140.7758 | 2 | 2 | 10 |  |  | 6000073602 |  |  | 5055676526465
Black | Renault | Twingo | Twingo II inc RS (2007-2014) |  |  | PFR60-310BLK | Rear Beam Mounting Bush | 63.47 | 154.8668 | 2 | 2 | 10 |  |  | 6000073602 |  |  | 5055676526472
Road | Renault | Twingo | Twingo III (2014 on) |  |  | PF99-512-15 | PowerAlign Wheel Mounting Guide Pin | 28.49 | 34.7578 | 1 | 1 |  | Available singularly to suit a specific vehicle or as a handy 4-piece workshop kit, our new PowerAlign Wheel Mounting Guide Pins are designed to allow the safer mounting and easy alignment of heavy alloy wheels on most common cars to use lug bolts. The individual pins come supplied in a reusable twist tube and the 4-piece workshop kit is supplied with a steel storage case for pride of place in your toolbox.Simply thread the appropriate pin size into one of the bolt holes on the wheel hub. The wheel can then be lifted and placed on the guide pin, and easily slid into place on the hub; keeping the bolt holes aligned for other bolts to be inserted and tightened.This reduces the awkward and back-straining process of holding the wheel in place with one hand whilst lining up and threading in the first bolt; thus, reducing the risk, hassle, and strain of mounting wheels.Proven using simulated and real-world testing, the new mounting pins usehigh-strength CNC-machined AISI 303 Stainless Steel, some 50% stronger than plated mild steel, to ensure durability and resilience in a workshop environment, and are supplied with colour-coded 3D-printedprotective sleeves for ease of identificationandanodised 2011-T6 aluminium caps to absorb knocks and prevent damage to the wheel, unlike others on the market.Please clickhereto view all sizes available and fora wider-reaching application list in the form of anew user-friendly drop-down search function. |  | 71111093774 |  |  | 5055676559081
Road | Renault | Twingo | Twingo III (2014 on) |  |  | PFF60-1421 | Gearbox Mounting Bush Insert | 44.066 | 53.7605 | 1 | 1 | 21 | PFF60-1421 Gearbox Mounting Bush Insert is a two-part kit that acts to stiffen the upper and lower voiding of the OE mount, helping to restore a level of responsiveness expected from a hot hatch. Made using our Yellow 70A durometer material, it provides the perfect balance between compliance and stiffness, giving control and precision without compromising comfort. A small increase in NVH, usually at idle should be expected when stiffening the mounting between the engine/transmission and chassis. The harder the material used, the greater the NVH transmitted. For total drivetrain control, this new insert is the perfect accompaniment to PFF60-1420 Upper Engine Mount Insert and PFF60-1422 Lower Torque Mount |  | 112205217R |  |  | 5055676557025
Black | Renault | Twingo | Twingo III (2014 on) |  |  | PFF60-1421BLK | Gearbox Mounting Bush Insert | 48.477 | 59.1419 | 1 | 1 | 21 | Made using our Black 95A durometer material, PFF60-1421BLK Gearbox Mounting Bush Insert is a two-part kit that acts to stiffen the upper and lower voiding of the OE mount, helping to restore a level of responsiveness expected from a hot hatch. A small increase in NVH, usually at idle should be expected when stiffening the mounting between the engine/transmission and chassis. The harder the material used, the greater the NVH transmitted. For total drivetrain control, this new insert is the perfect accompaniment to PFF60-1420BLK Upper Engine Mount Insert and PFF60-1422BLK Lower Torque Mount. |  | 112205217R |  |  | 5055676557032
Road | Renault | Twingo | Twingo III (2014 on) |  |  | PFF60-1422R | Lower Torque Mount, 3 Cylinder | 162.184 | 197.8645 | 1 | 1 | 22 | PFF60-1422R Lower Torque Mount has been designed to replace the extremely soft OEM rubber mount, combining a CNC machined aluminium bracket, with our Red 65A and Black 95A materials specifically designed to reduce engine/trans movement. The result is a sharpened throttle response during acceleration and gear changes and a more connected driving experience. It's also super easy to replace - just two bolts and it's out with the old, in with the new, and no pressing out of any rubber! Due to fitting to a 3cyl engine, an increase in NVH, usually at idle should be expected when stiffening the connecting mount between the engine/transmission and subframe. The harder the material used, the greater the NVH transmitted. |  | 112381795R |  |  | 5055676554536
Road | Renault | Wind (2010 - 2013) |  |  |  | PF99-512-15 | PowerAlign Wheel Mounting Guide Pin | 28.49 | 34.7578 | 1 | 1 |  | Available singularly to suit a specific vehicle or as a handy 4-piece workshop kit, our new PowerAlign Wheel Mounting Guide Pins are designed to allow the safer mounting and easy alignment of heavy alloy wheels on most common cars to use lug bolts. The individual pins come supplied in a reusable twist tube and the 4-piece workshop kit is supplied with a steel storage case for pride of place in your toolbox.Simply thread the appropriate pin size into one of the bolt holes on the wheel hub. The wheel can then be lifted and placed on the guide pin, and easily slid into place on the hub; keeping the bolt holes aligned for other bolts to be inserted and tightened.This reduces the awkward and back-straining process of holding the wheel in place with one hand whilst lining up and threading in the first bolt; thus, reducing the risk, hassle, and strain of mounting wheels.Proven using simulated and real-world testing, the new mounting pins usehigh-strength CNC-machined AISI 303 Stainless Steel, some 50% stronger than plated mild steel, to ensure durability and resilience in a workshop environment, and are supplied with colour-coded 3D-printedprotective sleeves for ease of identificationandanodised 2011-T6 aluminium caps to absorb knocks and prevent damage to the wheel, unlike others on the market.Please clickhereto view all sizes available and fora wider-reaching application list in the form of anew user-friendly drop-down search function. |  | 71111093774 |  |  | 5055676559081
Road | Renault | Wind (2010 - 2013) |  |  |  | PFF60-1001 | Front Wishbone Bush | 54.45 | 265.716 | 4 | 4 | 1 | PFF60-1001 Front Wishbone Bush uses our in-house CNC machined metal outer shell for better load distribution with a Black 95A durometer bush, resulting in a 25% increase in stiffness over OE for improved steering and braking response. |  | 545011367R | 545006685R |  | 5055676556967
Black | Renault | Wind (2010 - 2013) |  |  |  | PFF60-1001BLK | Front Wishbone Front Bush | 54.45 | 265.716 | 4 | 4 | 1 | PFF60-1001 Front Wishbone Bush uses our in-house CNC machined metal outer shell for better load distribution with a Black 95A durometer bush, resulting in a 25% increase in stiffness over OE for improved steering and braking response. |  | 545011367R | 545006685R |  | 5055676556974
Road | Renault | Wind (2010 - 2013) |  |  |  | PFF60-1001G | Front Wishbone Bush Adjustable | 67.43 | 329.0584 | 4 | 4 | 1 | PFF60-1001G Front Wishbone Bush Camber Adjustable uses the same design principle as the non-adjustable version above, but with a precision-machined stainless steel sleeve that provides a range of +/- 0.75 degrees of on-car camber adjustment, perfect for track and motorsport applications. |  | 545011367R | 545006685R |  | 5055676556981
Black | Renault | Wind (2010 - 2013) |  |  |  | PFF60-1001GBLK | Front Wishbone Bush Adjustable | 67.43 | 329.0584 | 4 | 4 | 1 | PFF60-1001G Front Wishbone Bush Camber Adjustable uses the same design principle as the non-adjustable version above, but with a precision-machined stainless steel sleeve that provides a range of +/- 0.75 degrees of on-car camber adjustment, perfect for track and motorsport applications. |  | 545011367R | 545006685R |  | 5055676556998
Road | Renault | Wind (2010 - 2013) |  |  |  | PFF60-1020 | Lower Engine Mount Insert | 28.49 | 34.7578 | 1 | 1 | 20 | PFF60-1020 Lower Engine Mount Insert is an affordable and easy to fit upgrade for the soft voided rubber mount, improving wheel hop, gear changes and throttle response. Without PFF60-1020 the voids in the original mount can be clearly seen.With PFF60-1020 the voids in the original mount are filled, increasing the stiffness of the mount. |  | 8200410268 |  |  | 5055676556868
Black | Renault | Wind (2010 - 2013) |  |  |  | PFF60-1020BLK | Lower Engine Mount Insert | 31.735 | 38.7167 | 1 | 1 | 20 | PFF60-1020BLK Lower Engine Mount Insert is made using our Black Series 95A material for those who want no compromise, ultimate performance for the track or motorsport. Without PFF60-1020 the voids in the original mount can be clearly seen.With PFF60-1020 the voids in the original mount are filled, increasing the stiffness of the mount. |  | 8200410268 |  |  | 5055676556875
Road | Renault | Wind (2010 - 2013) |  |  |  | PFF60-1120 | Front Strut Top Mount | 44.066 | 107.521 | 2 | 2 | 30 | This part fits 172/182 & RS Sport models only |  | 6000073600 |  |  | 5055676551030
Black | Renault | Wind (2010 - 2013) |  |  |  | PFF60-1120BLK | Front Strut Top Mount | 48.477 | 118.2839 | 2 | 2 | 30 | This part fits 172/182 & RS Sport models only |  | 6000073600 |  |  | 5055676551047
Road | Renault | Wind (2010 - 2013) |  |  |  | PFF60-202-22 | Front Anti Roll Bar Inner Bush 22mm | 24.662 | 60.1753 | 2 | 2 | 2 | Check anti roll bar diameter before ordering. | 22mm | 8200681622 | 7700798053 |  | 5055676551269
Black | Renault | Wind (2010 - 2013) |  |  |  | PFF60-202-22BLK | Front Anti Roll Bar Inner Bush 22mm | 27.06 | 66.0264 | 2 | 2 | 2 | Check anti roll bar diameter before ordering. | 22mm | 8200681622 | 7700798053 |  | 5055676551276
Road | Renault | Wind (2010 - 2013) |  |  |  | PFF60-221 | Front Upper Right Engine Mount Insert | 38.874 | 47.4263 | 1 | 1 | 21 | For Clio 172/182 Sport and Twingo RS133 models only. This polyurethane insert fits into and fills voids in the original rubber bush. It is designed to limit movement of the engine to provide additional stability under acceleration. |  | 7700434370 | 6000073669 | 8200310825 | 5055676534538
Black | Renault | Wind (2010 - 2013) |  |  |  | PFF60-221BLK | Front Upper Right Engine Mount Insert | 42.768 | 52.177 | 1 | 1 | 21 | For Clio 172/182 Sport and Twingo RS133 models only. This polyurethane insert fits into and fills voids in the original rubber bush. It is designed to limit movement of the engine to provide additional stability under acceleration. |  | 7700434370 | 6000073669 | 8200310825 | 5055676534545
Road | Renault | Wind (2010 - 2013) |  |  |  | PFR60-310 | Rear Beam Mounting Bush | 57.695 | 140.7758 | 2 | 2 | 10 |  |  | 6000073602 |  |  | 5055676526465
Black | Renault | Wind (2010 - 2013) |  |  |  | PFR60-310BLK | Rear Beam Mounting Bush | 63.47 | 154.8668 | 2 | 2 | 10 |  |  | 6000073602 |  |  | 5055676526472
Road | Renault | Zoe (2012-ON) |  |  |  | PF99-512-15 | PowerAlign Wheel Mounting Guide Pin | 28.49 | 34.7578 | 1 | 1 |  | Available singularly to suit a specific vehicle or as a handy 4-piece workshop kit, our new PowerAlign Wheel Mounting Guide Pins are designed to allow the safer mounting and easy alignment of heavy alloy wheels on most common cars to use lug bolts. The individual pins come supplied in a reusable twist tube and the 4-piece workshop kit is supplied with a steel storage case for pride of place in your toolbox.Simply thread the appropriate pin size into one of the bolt holes on the wheel hub. The wheel can then be lifted and placed on the guide pin, and easily slid into place on the hub; keeping the bolt holes aligned for other bolts to be inserted and tightened.This reduces the awkward and back-straining process of holding the wheel in place with one hand whilst lining up and threading in the first bolt; thus, reducing the risk, hassle, and strain of mounting wheels.Proven using simulated and real-world testing, the new mounting pins usehigh-strength CNC-machined AISI 303 Stainless Steel, some 50% stronger than plated mild steel, to ensure durability and resilience in a workshop environment, and are supplied with colour-coded 3D-printedprotective sleeves for ease of identificationandanodised 2011-T6 aluminium caps to absorb knocks and prevent damage to the wheel, unlike others on the market.Please clickhereto view all sizes available and fora wider-reaching application list in the form of anew user-friendly drop-down search function. |  | 71111093774 |  |  | 5055676559081
Road | Renault | Zoe (2012-ON) |  |  |  | PFF60-1422 | Lower Torque Mount, Fast Road | 162.184 | 197.8645 | 1 | 1 | 22 | Combining a new CNC machined aluminium lower torque mount with various durometer options to suit differing states of tune, this is a great way to reduce the amount of engine movement during hard acceleration and gear changing. It's also super easy to replace - just two bolts and it's out with the old, in with the new and no pressing out of any rubber! PFF60-1422 Lower Engine Mount Bracket & Bushes (Yellow 70A) is over 100% stiffer than the OE mount and recommended for fast road use for standard or mildly tuned cars. |  | 112385698R | 112383905R |  | 5055676553232
Black | Renault | Zoe (2012-ON) |  |  |  | PFF60-1422BLK | Lower Torque Mount,Track Use | 178.409 | 217.659 | 1 | 1 | 22 | Combining a new CNC machined aluminium lower torque mount with various durometer options to suit differing states of tune, this is a great way to reduce the amount of engine movement during hard acceleration and gear changing. It's also super easy to replace - just two bolts and it's out with the old, in with the new and no pressing out of any rubber! PFF60-1422BLK Lower Engine Mount Bracket & Bushes (Black 95A) is a huge 450% stiffer than OE and available in our Black Series for hard Track and Motorsport use. |  | 112385698R | 112383905R |  | 5055676553249
Road | Renault | Zoe (2012-ON) |  |  |  | PFF60-501 | Front Arm Front Bush | 45.364 | 110.6882 | 2 | 2 | 1 |  |  | 8200242025 |  |  | 5055676531094
Black | Renault | Zoe (2012-ON) |  |  |  | PFF60-501BLK | Front Arm Front Bush | 45.364 | 110.6882 | 2 | 2 | 1 |  |  | 8200242025 |  |  | 5055676531100
Road | Renault | Zoe (2012-ON) |  |  |  | PFF60-501G | Front Arm Front Bush Camber Adjustable | 70.026 | 170.8634 | 2 | 2 | 1 |  |  | 8200242025 |  |  | 5055676531063
Black | Renault | Zoe (2012-ON) |  |  |  | PFF60-501GBLK | Front Arm Front Bush Camber Adjustable | 70.026 | 170.8634 | 2 | 2 | 1 |  |  | 8200242025 |  |  | 5055676531070
Road | Renault | Zoe (2012-ON) |  |  |  | PFF60-902 | Front Arm Rear Bush | 47.311 | 115.4388 | 2 | 2 | 2 |  |  | Arm = 545050794R / 545050399R | Arm = 8200586561 / 8200586567 |  | 5055676527721
Black | Renault | Zoe (2012-ON) |  |  |  | PFF60-902BLK | Front Arm Rear Bush | 51.854 | 126.5238 | 2 | 2 | 2 |  |  | Arm = 545050794R / 545050399R | Arm = 8200586561 / 8200586567 |  | 5055676527738
Road | Renault | Zoe (2012-ON) |  |  |  | PFF60-902G | Front Arm Rear Bush Caster Offset | 54.45 | 132.858 | 2 | 2 | 2 | PFF60-902G provides a fixed 4mm offset to provide +/- 0.5 caster offset for improved steering feel. Additional caster will also create additional negative camber on turn giving improved tyre contact with the road under heavy cornering. For a non-offset version of this bush please use PFF60-902. |  | Arm = 545050794R / 545050399R | Arm = 8200586561 / 8200586567 |  | 5055676553065
Road | Renault | Zoe (2012-ON) |  |  |  | PFR60-810 | Rear Beam Mounting Bush | 44.715 | 109.1046 | 2 | 2 | 10 |  |  | 550455096R |  |  | 5055676527561
Black | Renault | Zoe (2012-ON) |  |  |  | PFR60-810BLK | Rear Beam Mounting Bush | 49.192 | 120.0285 | 2 | 2 | 10 |  |  | 550455096R |  |  | 5055676527578
Road | Roewe | Roewe 950 (2012 - ON) |  |  |  | PF99-514-15 | PowerAlign Wheel Mounting Guide Pin | 30.437 | 37.1331 | 1 | 1 |  | Available singularly to suit a specific vehicle or as a handy 4-piece workshop kit, our new PowerAlign Wheel Mounting Guide Pins are designed to allow the safer mounting and easy alignment of heavy alloy wheels on most common cars to use lug bolts. The individual pins come supplied in a reusable twist tube and the 4-piece workshop kit is supplied with a steel storage case for pride of place in your toolbox.Simply thread the appropriate pin size into one of the bolt holes on the wheel hub. The wheel can then be lifted and placed on the guide pin, and easily slid into place on the hub; keeping the bolt holes aligned for other bolts to be inserted and tightened.This reduces the awkward and back-straining process of holding the wheel in place with one hand whilst lining up and threading in the first bolt; thus, reducing the risk, hassle, and strain of mounting wheels.Proven using simulated and real-world testing, the new mounting pins usehigh-strength CNC-machined AISI 303 Stainless Steel, some 50% stronger than plated mild steel, to ensure durability and resilience in a workshop environment, and are supplied with colour-coded 3D-printedprotective sleeves for ease of identificationandanodised 2011-T6 aluminium caps to absorb knocks and prevent damage to the wheel, unlike others on the market.Please clickhereto view all sizes available and fora wider-reaching application list in the form of anew user-friendly drop-down search function. |  | 9A700773300 |  |  | 5055676559104
Road | Roewe | Roewe 950 (2012 - ON) |  |  |  | PFF80-1421 | Rear Engine Mounting Insert | 36.278 | 44.2592 | 1 | 1 | 21 | This part is designed to fit into the original voided rubber mount which degrades and softens over time, allowing for excessive movement of the engine and premature failure. Recommended for petrol models. For diesel models use PFF80-1421R. |  | 13248630 | 13228303 | 00684619 | 5055676525451
Black | Roewe | Roewe 950 (2012 - ON) |  |  |  | PFF80-1421BLK | Rear Engine Mounting Insert | 39.919 | 48.7012 | 1 | 1 | 21 | This part is designed to fit into the original voided rubber mount which degrades and softens over time, allowing for excessive movement of the engine and premature failure. |  | 13248630 | 13228303 | 00684619 | 5055676525468
Road | Rolls-Royce | Cullinan RR31 (2017 - ON) |  |  |  | EXH032 | Universal Exhaust Mount | 15.51 | 18.9222 | 1 | 1 |  |  |  | 18 30 7 616 850 / 18307616850 |  |  | 5055676550668
Road | Rolls-Royce | Cullinan RR31 (2017 - ON) |  |  |  | PF5-4660 | Jack Pad Adaptor | 22.649 | 27.6318 | 1 | 1 |  | PF5-4660 is a polyurethane jack pad to fit into the plastic lifting points found on most modern BMW and related vehicles and is designed to help lift stability and location, whilst protecting the underside of your vehicle. Fits the following vehicles: BMW 1 Series E81, E87, E88 (2004 - 2013) BMW 1 M E82 (2010 - 2012) BMW 1 Series F20, F21 (2011 - 2019) BMW 1 Series F40 (2018 on) BMW 1 Series F52 (2017 on) BMW 2 Series F22, F23 (2013 - 2020) BMW 2 Series Gran Coupe F44 (2019 on) BMW 2 Series Active Tourer F45, F46 (2014 - 2019) BMW M2 F87 (2015 on) BMW 3 Series E46 (1999 - 2006) BMW 3 Series E90, E91, E92, E93 (2005 - 2013) BMW 3 Series F30, F31, F34 (2011 - 2018) BMW M3 F80 (2011 - 2018) BMW 3 Series G20, G21, G28 (2018 on) BMW M3 G80 (2018 on) BMW 4 Series F32, F33, F36 (2013 - 2021) BMW M4 F82, F83 (2013 - 2021) BMW 4 Series G22, G23 (2020 on) BMW M4 G82, G83 (2020 on) BMW 5 Series E39 (1996 - 2004) BMW 5 Series E60, E61 (2003 - 2010) BMW 5 Series Gran Turismo F07 (2009 - 2016) BMW 5 Series F10, F11 (2010 - 2016) BMW 5 Series G30, G31 (2016 on) BMW M5 F90 (2017 on) BMW 6 Series E63, E64 (2003 - 2010) BMW 6 Series F06, F12, F13 (2011 - 2018) BMW 6 Series Gran Turismo G32 (2017 on) BMW 7 Series E38 (1994 - 2002) BMW 7 Series E65, E66, E67 (2001 - 2008) BMW 7 Series F01, F02, F03, F04 (2007 - 2016) BMW 7 Series G11, G12 (2015 on) BMW M8 F91, F92, F93 (2019 on) BMW 8 Series G14, G15, G16 (2018 on) BMW X1 E84 (2008 - 2015) BMW X1 F48 (2016 on) BMW X2 F39 (2017 on) BMW X3 E83 (2003 - 2010) BMW X3 F25 (2009 - 2017) BMW X3 F97, G01 (2017 on) BMW iX3 G08 (2020 on) BMW X4 F26 (2013 - 2018) BMW X4 F98, G02 (2018 on) BMW X5 E53 (1999 - 2006) BMW X5 E70 (2006 - 2013) BMW X5 F15, F85 (2013 - 2019) BMW X5 F95, G05 (2018 on) BMW X6 E71, E72 (2007 - 2014) BMW X6 F16, F86 (2015 - 2019) BMW X6 F96, G06 (2019 on) BMW X7 G07 (2018 on) BMW Z4 E85, E86 (2003 - 2009) BMW Z4 E89 (2009 - 2018) BMW Z4 G29 (2018 on) Mini Hatch R50, R53 (2000 - 2006) Mini Hatch R56 (2006 - 2013) Mini Hatch F55, F56 (2014 on) Mini Cabriolet R52 (2000 - 2006) Mini Cabriolet R57 (2006 - 2013) Mini Cabriolet F57 (2014 on) Mini Clubman R55 (207 - 2014) Mini Clubman F54 (2015 on) Mini Countryman F60 (2017 on) Mini Coupe R58 (2011 - 2015) Mini Roadster R59 (2012 - 2015) Rolls Royce Ghost RR4 (2008 - 2018) Rolls Royce Phantom RR1 (2003 - 2017) Rolls Royce Phantom RR11, RR12 (2017 on) Rolls Royce Wraith RR5 (2012 - 2018) Rolls Royce Dawn RR6 (2015 - 2018) Rolls Royce Cullinan RR31 (2017 on) Toyota Supra MK5 J29 (2019 on) | 80mm Diameter | 51717039760 / 51717123311 / 51718268885 | 51717169981 / 51717065919 / 51717001650 | 51717189259 / 51717164761 | 5055676546524
Road | Rolls-Royce | Cullinan RR31 (2017 - ON) |  |  |  | PF99-514-125 | PowerAlign Wheel Mounting Guide Pin | 30.437 | 37.1331 | 1 | 1 |  | Available singularly to suit a specific vehicle or as a handy 4-piece workshop kit, our new PowerAlign Wheel Mounting Guide Pins are designed to allow the safer mounting and easy alignment of heavy alloy wheels on most common cars to use lug bolts. The individual pins come supplied in a reusable twist tube and the 4-piece workshop kit is supplied with a steel storage case for pride of place in your toolbox.Simply thread the appropriate pin size into one of the bolt holes on the wheel hub. The wheel can then be lifted and placed on the guide pin, and easily slid into place on the hub; keeping the bolt holes aligned for other bolts to be inserted and tightened.This reduces the awkward and back-straining process of holding the wheel in place with one hand whilst lining up and threading in the first bolt; thus, reducing the risk, hassle, and strain of mounting wheels.Proven using simulated and real-world testing, the new mounting pins usehigh-strength CNC-machined AISI 303 Stainless Steel, some 50% stronger than plated mild steel, to ensure durability and resilience in a workshop environment, and are supplied with colour-coded 3D-printedprotective sleeves for ease of identificationandanodised 2011-T6 aluminium caps to absorb knocks and prevent damage to the wheel, unlike others on the market.Please clickhereto view all sizes available and fora wider-reaching application list in the form of anew user-friendly drop-down search function. |  |  |  |  | 5055676559098
Road | Rolls-Royce | Dawn RR6 (2015 - 2018) |  |  |  | PF5-4660 | Jack Pad Adaptor | 22.649 | 27.6318 | 1 | 1 |  | PF5-4660 is a polyurethane jack pad to fit into the plastic lifting points found on most modern BMW and related vehicles and is designed to help lift stability and location, whilst protecting the underside of your vehicle. Fits the following vehicles: BMW 1 Series E81, E87, E88 (2004 - 2013) BMW 1 M E82 (2010 - 2012) BMW 1 Series F20, F21 (2011 - 2019) BMW 1 Series F40 (2018 on) BMW 1 Series F52 (2017 on) BMW 2 Series F22, F23 (2013 - 2020) BMW 2 Series Gran Coupe F44 (2019 on) BMW 2 Series Active Tourer F45, F46 (2014 - 2019) BMW M2 F87 (2015 on) BMW 3 Series E46 (1999 - 2006) BMW 3 Series E90, E91, E92, E93 (2005 - 2013) BMW 3 Series F30, F31, F34 (2011 - 2018) BMW M3 F80 (2011 - 2018) BMW 3 Series G20, G21, G28 (2018 on) BMW M3 G80 (2018 on) BMW 4 Series F32, F33, F36 (2013 - 2021) BMW M4 F82, F83 (2013 - 2021) BMW 4 Series G22, G23 (2020 on) BMW M4 G82, G83 (2020 on) BMW 5 Series E39 (1996 - 2004) BMW 5 Series E60, E61 (2003 - 2010) BMW 5 Series Gran Turismo F07 (2009 - 2016) BMW 5 Series F10, F11 (2010 - 2016) BMW 5 Series G30, G31 (2016 on) BMW M5 F90 (2017 on) BMW 6 Series E63, E64 (2003 - 2010) BMW 6 Series F06, F12, F13 (2011 - 2018) BMW 6 Series Gran Turismo G32 (2017 on) BMW 7 Series E38 (1994 - 2002) BMW 7 Series E65, E66, E67 (2001 - 2008) BMW 7 Series F01, F02, F03, F04 (2007 - 2016) BMW 7 Series G11, G12 (2015 on) BMW M8 F91, F92, F93 (2019 on) BMW 8 Series G14, G15, G16 (2018 on) BMW X1 E84 (2008 - 2015) BMW X1 F48 (2016 on) BMW X2 F39 (2017 on) BMW X3 E83 (2003 - 2010) BMW X3 F25 (2009 - 2017) BMW X3 F97, G01 (2017 on) BMW iX3 G08 (2020 on) BMW X4 F26 (2013 - 2018) BMW X4 F98, G02 (2018 on) BMW X5 E53 (1999 - 2006) BMW X5 E70 (2006 - 2013) BMW X5 F15, F85 (2013 - 2019) BMW X5 F95, G05 (2018 on) BMW X6 E71, E72 (2007 - 2014) BMW X6 F16, F86 (2015 - 2019) BMW X6 F96, G06 (2019 on) BMW X7 G07 (2018 on) BMW Z4 E85, E86 (2003 - 2009) BMW Z4 E89 (2009 - 2018) BMW Z4 G29 (2018 on) Mini Hatch R50, R53 (2000 - 2006) Mini Hatch R56 (2006 - 2013) Mini Hatch F55, F56 (2014 on) Mini Cabriolet R52 (2000 - 2006) Mini Cabriolet R57 (2006 - 2013) Mini Cabriolet F57 (2014 on) Mini Clubman R55 (207 - 2014) Mini Clubman F54 (2015 on) Mini Countryman F60 (2017 on) Mini Coupe R58 (2011 - 2015) Mini Roadster R59 (2012 - 2015) Rolls Royce Ghost RR4 (2008 - 2018) Rolls Royce Phantom RR1 (2003 - 2017) Rolls Royce Phantom RR11, RR12 (2017 on) Rolls Royce Wraith RR5 (2012 - 2018) Rolls Royce Dawn RR6 (2015 - 2018) Rolls Royce Cullinan RR31 (2017 on) Toyota Supra MK5 J29 (2019 on) | 80mm Diameter | 51717039760 / 51717123311 / 51718268885 | 51717169981 / 51717065919 / 51717001650 | 51717189259 / 51717164761 | 5055676546524
Road | Rolls-Royce | Dawn RR6 (2015 - 2018) |  |  |  | PF99-514-125 | PowerAlign Wheel Mounting Guide Pin | 30.437 | 37.1331 | 1 | 1 |  | Available singularly to suit a specific vehicle or as a handy 4-piece workshop kit, our new PowerAlign Wheel Mounting Guide Pins are designed to allow the safer mounting and easy alignment of heavy alloy wheels on most common cars to use lug bolts. The individual pins come supplied in a reusable twist tube and the 4-piece workshop kit is supplied with a steel storage case for pride of place in your toolbox.Simply thread the appropriate pin size into one of the bolt holes on the wheel hub. The wheel can then be lifted and placed on the guide pin, and easily slid into place on the hub; keeping the bolt holes aligned for other bolts to be inserted and tightened.This reduces the awkward and back-straining process of holding the wheel in place with one hand whilst lining up and threading in the first bolt; thus, reducing the risk, hassle, and strain of mounting wheels.Proven using simulated and real-world testing, the new mounting pins usehigh-strength CNC-machined AISI 303 Stainless Steel, some 50% stronger than plated mild steel, to ensure durability and resilience in a workshop environment, and are supplied with colour-coded 3D-printedprotective sleeves for ease of identificationandanodised 2011-T6 aluminium caps to absorb knocks and prevent damage to the wheel, unlike others on the market.Please clickhereto view all sizes available and fora wider-reaching application list in the form of anew user-friendly drop-down search function. |  |  |  |  | 5055676559098
Road | Rolls-Royce | Dawn RR6 (2015 - 2018) |  |  |  | PFF5-1404 | Front Anti Roll Bar Mounting Bush | 27.709 | 67.61 | 2 | 2 | 3 | This part fits models with Active Anti Roll Bars as found on Dynamic Handling specification vehicles. |  | 37116771932 |  |  | 5055676530615
Road | Rolls-Royce | Dawn RR6 (2015 - 2018) |  |  |  | PFF5-7001 | Front Radius Arm To Chassis Bush | 77.165 | 188.2826 | 2 | 2 | 1 |  |  | 31126775145 |  |  | 5055676550842
Black | Rolls-Royce | Dawn RR6 (2015 - 2018) |  |  |  | PFF5-7001BLK | Front Radius Arm To Chassis Bush | 77.165 | 188.2826 | 2 | 2 | 1 |  |  | 31126775145 |  |  | 5055676550835
Road | Rolls-Royce | Dawn RR6 (2015 - 2018) |  |  |  | PFR5-6031 | Rear Diff Rear Mounting Bush | 59.642 | 72.7632 | 1 | 1 | 41 |  |  | 33316797238 | 33316792872 |  | 5055676501745
Black | Rolls-Royce | Dawn RR6 (2015 - 2018) |  |  |  | PFR5-6031BLK | Rear Diff Rear Mounting Bush | 65.615 | 80.0503 | 1 | 1 | 41 |  |  | 33316797238 | 33316792872 |  | 5055676523693
Road | Rolls-Royce | Dawn RR6 (2015 - 2018) |  |  |  | PFR5-6032 | Rear Diff Front Mounting Bush | 49.258 | 120.1895 | 2 | 2 | 42 |  |  | 33316792873 |  |  | 5055676500977
Black | Rolls-Royce | Dawn RR6 (2015 - 2018) |  |  |  | PFR5-6032BLK | Rear Diff Front Mounting Bush | 54.197 | 132.2407 | 2 | 2 | 42 |  |  | 33316792873 |  |  | 5055676551740
Road | Rolls-Royce | Ghost RR4 (2008 - 2018 ) |  |  |  | PF5-4660 | Jack Pad Adaptor | 22.649 | 27.6318 | 1 | 1 |  | PF5-4660 is a polyurethane jack pad to fit into the plastic lifting points found on most modern BMW and related vehicles and is designed to help lift stability and location, whilst protecting the underside of your vehicle. Fits the following vehicles: BMW 1 Series E81, E87, E88 (2004 - 2013) BMW 1 M E82 (2010 - 2012) BMW 1 Series F20, F21 (2011 - 2019) BMW 1 Series F40 (2018 on) BMW 1 Series F52 (2017 on) BMW 2 Series F22, F23 (2013 - 2020) BMW 2 Series Gran Coupe F44 (2019 on) BMW 2 Series Active Tourer F45, F46 (2014 - 2019) BMW M2 F87 (2015 on) BMW 3 Series E46 (1999 - 2006) BMW 3 Series E90, E91, E92, E93 (2005 - 2013) BMW 3 Series F30, F31, F34 (2011 - 2018) BMW M3 F80 (2011 - 2018) BMW 3 Series G20, G21, G28 (2018 on) BMW M3 G80 (2018 on) BMW 4 Series F32, F33, F36 (2013 - 2021) BMW M4 F82, F83 (2013 - 2021) BMW 4 Series G22, G23 (2020 on) BMW M4 G82, G83 (2020 on) BMW 5 Series E39 (1996 - 2004) BMW 5 Series E60, E61 (2003 - 2010) BMW 5 Series Gran Turismo F07 (2009 - 2016) BMW 5 Series F10, F11 (2010 - 2016) BMW 5 Series G30, G31 (2016 on) BMW M5 F90 (2017 on) BMW 6 Series E63, E64 (2003 - 2010) BMW 6 Series F06, F12, F13 (2011 - 2018) BMW 6 Series Gran Turismo G32 (2017 on) BMW 7 Series E38 (1994 - 2002) BMW 7 Series E65, E66, E67 (2001 - 2008) BMW 7 Series F01, F02, F03, F04 (2007 - 2016) BMW 7 Series G11, G12 (2015 on) BMW M8 F91, F92, F93 (2019 on) BMW 8 Series G14, G15, G16 (2018 on) BMW X1 E84 (2008 - 2015) BMW X1 F48 (2016 on) BMW X2 F39 (2017 on) BMW X3 E83 (2003 - 2010) BMW X3 F25 (2009 - 2017) BMW X3 F97, G01 (2017 on) BMW iX3 G08 (2020 on) BMW X4 F26 (2013 - 2018) BMW X4 F98, G02 (2018 on) BMW X5 E53 (1999 - 2006) BMW X5 E70 (2006 - 2013) BMW X5 F15, F85 (2013 - 2019) BMW X5 F95, G05 (2018 on) BMW X6 E71, E72 (2007 - 2014) BMW X6 F16, F86 (2015 - 2019) BMW X6 F96, G06 (2019 on) BMW X7 G07 (2018 on) BMW Z4 E85, E86 (2003 - 2009) BMW Z4 E89 (2009 - 2018) BMW Z4 G29 (2018 on) Mini Hatch R50, R53 (2000 - 2006) Mini Hatch R56 (2006 - 2013) Mini Hatch F55, F56 (2014 on) Mini Cabriolet R52 (2000 - 2006) Mini Cabriolet R57 (2006 - 2013) Mini Cabriolet F57 (2014 on) Mini Clubman R55 (207 - 2014) Mini Clubman F54 (2015 on) Mini Countryman F60 (2017 on) Mini Coupe R58 (2011 - 2015) Mini Roadster R59 (2012 - 2015) Rolls Royce Ghost RR4 (2008 - 2018) Rolls Royce Phantom RR1 (2003 - 2017) Rolls Royce Phantom RR11, RR12 (2017 on) Rolls Royce Wraith RR5 (2012 - 2018) Rolls Royce Dawn RR6 (2015 - 2018) Rolls Royce Cullinan RR31 (2017 on) Toyota Supra MK5 J29 (2019 on) | 80mm Diameter | 51717039760 / 51717123311 / 51718268885 | 51717169981 / 51717065919 / 51717001650 | 51717189259 / 51717164761 | 5055676546524
Road | Rolls-Royce | Ghost RR4 (2008 - 2018 ) |  |  |  | PF99-514-125 | PowerAlign Wheel Mounting Guide Pin | 30.437 | 37.1331 | 1 | 1 |  | Available singularly to suit a specific vehicle or as a handy 4-piece workshop kit, our new PowerAlign Wheel Mounting Guide Pins are designed to allow the safer mounting and easy alignment of heavy alloy wheels on most common cars to use lug bolts. The individual pins come supplied in a reusable twist tube and the 4-piece workshop kit is supplied with a steel storage case for pride of place in your toolbox.Simply thread the appropriate pin size into one of the bolt holes on the wheel hub. The wheel can then be lifted and placed on the guide pin, and easily slid into place on the hub; keeping the bolt holes aligned for other bolts to be inserted and tightened.This reduces the awkward and back-straining process of holding the wheel in place with one hand whilst lining up and threading in the first bolt; thus, reducing the risk, hassle, and strain of mounting wheels.Proven using simulated and real-world testing, the new mounting pins usehigh-strength CNC-machined AISI 303 Stainless Steel, some 50% stronger than plated mild steel, to ensure durability and resilience in a workshop environment, and are supplied with colour-coded 3D-printedprotective sleeves for ease of identificationandanodised 2011-T6 aluminium caps to absorb knocks and prevent damage to the wheel, unlike others on the market.Please clickhereto view all sizes available and fora wider-reaching application list in the form of anew user-friendly drop-down search function. |  |  |  |  | 5055676559098
Road | Rolls-Royce | Ghost RR4 (2008 - 2018 ) |  |  |  | PFF5-1404 | Front Anti Roll Bar Mounting Bush | 27.709 | 67.61 | 2 | 2 | 3 | This part fits models with Active Anti Roll Bars as found on Dynamic Handling specification vehicles. |  | 37116771932 |  |  | 5055676530615
Road | Rolls-Royce | Ghost RR4 (2008 - 2018 ) |  |  |  | PFF5-6004 | Front Upper Wishbone Bush | 34.98 | 170.7024 | 4 | 4 | 4 |  |  | 31126775967 | 31126779871 / 31126779908 | 31122284979 / 31122284980 | 5055676554963
Black | Rolls-Royce | Ghost RR4 (2008 - 2018 ) |  |  |  | PFF5-6004BLK | Front Upper Wishbone Bush | 34.98 | 170.7024 | 4 | 4 | 4 |  |  | 31126775967 | 31126779871 / 31126779908 | 31122284979 / 31122284980 | 5055676554970
Road | Rolls-Royce | Ghost RR4 (2008 - 2018 ) |  |  |  | PFF5-6004G | Front Upper Wishbone Bush Camber Adjustable | 52.503 | 256.2146 | 4 | 4 | 4 | PFF5-6004G is a replacement bush that is 66% stiffer than the original rubber bush and provides +/- 0.5 of on-car camber adjustment. For a non-adjustable version of this bush please use PFF5-6004. |  | 31126775967 | 31126779871 / 31126779908 | 31122284979 / 31122284980 | 5055676554987
Black | Rolls-Royce | Ghost RR4 (2008 - 2018 ) |  |  |  | PFF5-6004GBLK | Front Upper Wishbone Bush Camber Adjustable | 52.503 | 256.2146 | 4 | 4 | 4 | PFF5-6004G is a replacement bush that is 66% stiffer than the original rubber bush and provides +/- 0.5 of on-car camber adjustment. For a non-adjustable version of this bush please use PFF5-6004. |  | 31126775967 | 31126779871 / 31126779908 | 31122284979 / 31122284980 | 5055676554994
Road | Rolls-Royce | Ghost RR4 (2008 - 2018 ) |  |  |  | PFF5-7001 | Front Radius Arm To Chassis Bush | 77.165 | 188.2826 | 2 | 2 | 1 |  |  | 31126775145 |  |  | 5055676550842
Black | Rolls-Royce | Ghost RR4 (2008 - 2018 ) |  |  |  | PFF5-7001BLK | Front Radius Arm To Chassis Bush | 77.165 | 188.2826 | 2 | 2 | 1 |  |  | 31126775145 |  |  | 5055676550835
Road | Rolls-Royce | Ghost RR4 (2008 - 2018 ) |  |  |  | PFR5-6031 | Rear Diff Rear Mounting Bush | 59.642 | 72.7632 | 1 | 1 | 41 |  |  | 33316797238 | 33316792872 |  | 5055676501745
Black | Rolls-Royce | Ghost RR4 (2008 - 2018 ) |  |  |  | PFR5-6031BLK | Rear Diff Rear Mounting Bush | 65.615 | 80.0503 | 1 | 1 | 41 |  |  | 33316797238 | 33316792872 |  | 5055676523693
Road | Rolls-Royce | Ghost RR4 (2008 - 2018 ) |  |  |  | PFR5-6032 | Rear Diff Front Mounting Bush | 49.258 | 120.1895 | 2 | 2 | 42 |  |  | 33316792873 |  |  | 5055676500977
Black | Rolls-Royce | Ghost RR4 (2008 - 2018 ) |  |  |  | PFR5-6032BLK | Rear Diff Front Mounting Bush | 54.197 | 132.2407 | 2 | 2 | 42 |  |  | 33316792873 |  |  | 5055676551740
Road | Rolls-Royce | Phantom RR1 (2003 - 2017) |  |  |  | EXH032 | Universal Exhaust Mount | 15.51 | 18.9222 | 1 | 1 |  |  |  | 18 30 7 616 850 / 18307616850 |  |  | 5055676550668
Road | Rolls-Royce | Phantom RR1 (2003 - 2017) |  |  |  | PF5-4660 | Jack Pad Adaptor | 22.649 | 27.6318 | 1 | 1 |  | PF5-4660 is a polyurethane jack pad to fit into the plastic lifting points found on most modern BMW and related vehicles and is designed to help lift stability and location, whilst protecting the underside of your vehicle. Fits the following vehicles: BMW 1 Series E81, E87, E88 (2004 - 2013) BMW 1 M E82 (2010 - 2012) BMW 1 Series F20, F21 (2011 - 2019) BMW 1 Series F40 (2018 on) BMW 1 Series F52 (2017 on) BMW 2 Series F22, F23 (2013 - 2020) BMW 2 Series Gran Coupe F44 (2019 on) BMW 2 Series Active Tourer F45, F46 (2014 - 2019) BMW M2 F87 (2015 on) BMW 3 Series E46 (1999 - 2006) BMW 3 Series E90, E91, E92, E93 (2005 - 2013) BMW 3 Series F30, F31, F34 (2011 - 2018) BMW M3 F80 (2011 - 2018) BMW 3 Series G20, G21, G28 (2018 on) BMW M3 G80 (2018 on) BMW 4 Series F32, F33, F36 (2013 - 2021) BMW M4 F82, F83 (2013 - 2021) BMW 4 Series G22, G23 (2020 on) BMW M4 G82, G83 (2020 on) BMW 5 Series E39 (1996 - 2004) BMW 5 Series E60, E61 (2003 - 2010) BMW 5 Series Gran Turismo F07 (2009 - 2016) BMW 5 Series F10, F11 (2010 - 2016) BMW 5 Series G30, G31 (2016 on) BMW M5 F90 (2017 on) BMW 6 Series E63, E64 (2003 - 2010) BMW 6 Series F06, F12, F13 (2011 - 2018) BMW 6 Series Gran Turismo G32 (2017 on) BMW 7 Series E38 (1994 - 2002) BMW 7 Series E65, E66, E67 (2001 - 2008) BMW 7 Series F01, F02, F03, F04 (2007 - 2016) BMW 7 Series G11, G12 (2015 on) BMW M8 F91, F92, F93 (2019 on) BMW 8 Series G14, G15, G16 (2018 on) BMW X1 E84 (2008 - 2015) BMW X1 F48 (2016 on) BMW X2 F39 (2017 on) BMW X3 E83 (2003 - 2010) BMW X3 F25 (2009 - 2017) BMW X3 F97, G01 (2017 on) BMW iX3 G08 (2020 on) BMW X4 F26 (2013 - 2018) BMW X4 F98, G02 (2018 on) BMW X5 E53 (1999 - 2006) BMW X5 E70 (2006 - 2013) BMW X5 F15, F85 (2013 - 2019) BMW X5 F95, G05 (2018 on) BMW X6 E71, E72 (2007 - 2014) BMW X6 F16, F86 (2015 - 2019) BMW X6 F96, G06 (2019 on) BMW X7 G07 (2018 on) BMW Z4 E85, E86 (2003 - 2009) BMW Z4 E89 (2009 - 2018) BMW Z4 G29 (2018 on) Mini Hatch R50, R53 (2000 - 2006) Mini Hatch R56 (2006 - 2013) Mini Hatch F55, F56 (2014 on) Mini Cabriolet R52 (2000 - 2006) Mini Cabriolet R57 (2006 - 2013) Mini Cabriolet F57 (2014 on) Mini Clubman R55 (207 - 2014) Mini Clubman F54 (2015 on) Mini Countryman F60 (2017 on) Mini Coupe R58 (2011 - 2015) Mini Roadster R59 (2012 - 2015) Rolls Royce Ghost RR4 (2008 - 2018) Rolls Royce Phantom RR1 (2003 - 2017) Rolls Royce Phantom RR11, RR12 (2017 on) Rolls Royce Wraith RR5 (2012 - 2018) Rolls Royce Dawn RR6 (2015 - 2018) Rolls Royce Cullinan RR31 (2017 on) Toyota Supra MK5 J29 (2019 on) | 80mm Diameter | 51717039760 / 51717123311 / 51718268885 | 51717169981 / 51717065919 / 51717001650 | 51717189259 / 51717164761 | 5055676546524
Road | Rolls-Royce | Phantom RR1 (2003 - 2017) |  |  |  | PF99-514-15 | PowerAlign Wheel Mounting Guide Pin | 30.437 | 37.1331 | 1 | 1 |  | Available singularly to suit a specific vehicle or as a handy 4-piece workshop kit, our new PowerAlign Wheel Mounting Guide Pins are designed to allow the safer mounting and easy alignment of heavy alloy wheels on most common cars to use lug bolts. The individual pins come supplied in a reusable twist tube and the 4-piece workshop kit is supplied with a steel storage case for pride of place in your toolbox.Simply thread the appropriate pin size into one of the bolt holes on the wheel hub. The wheel can then be lifted and placed on the guide pin, and easily slid into place on the hub; keeping the bolt holes aligned for other bolts to be inserted and tightened.This reduces the awkward and back-straining process of holding the wheel in place with one hand whilst lining up and threading in the first bolt; thus, reducing the risk, hassle, and strain of mounting wheels.Proven using simulated and real-world testing, the new mounting pins usehigh-strength CNC-machined AISI 303 Stainless Steel, some 50% stronger than plated mild steel, to ensure durability and resilience in a workshop environment, and are supplied with colour-coded 3D-printedprotective sleeves for ease of identificationandanodised 2011-T6 aluminium caps to absorb knocks and prevent damage to the wheel, unlike others on the market.Please clickhereto view all sizes available and fora wider-reaching application list in the form of anew user-friendly drop-down search function. |  | 9A700773300 |  |  | 5055676559104
Road | Rolls-Royce | Phantom RR1 (2003 - 2017) |  |  |  | PFF5-4655 | Transmission Mounting Bush (Fast Road) | 48.609 | 118.606 | 2 | 2 | 55 | Designed with fast road driving in mind to replace the tear-prone soft rubber factory transmission mounts, a common cause of knocking, mis-shifting and over-revving. Fits RWD vehicles only. Made using CNC machined Aluminium Caps with captive securing bolts and a Yellow 70A Durometer polyurethane body, they increase stiffness over OE by 150%, whilst minimising NVH transmission.They are also the perfect accompaniment to our PFF5-4650 Tuneable Engine Mounton E36/E46/E9* models. |  | 22316799331 / 22322282340 | 22316799330 / 22316796617 | 22316875904 / 22312284819 | 5055676546999
Black | Rolls-Royce | Phantom RR1 (2003 - 2017) |  |  |  | PFF5-4655BLK | Transmission Mounting Bush (Motorsport) | 53.801 | 131.2744 | 2 | 2 | 55 | Designed with motorsports use in mind to replace the tear-prone soft rubber factory transmission mounts, a common cause of knocking, mis-shifting and over-revving. Fits RWD vehicles only. Made using CNC machined Aluminium Caps with captive securing bolts and a Black 95A Durometer polyurethane body, they increase stiffness over OE by 375% for complete control over powertrain movement.They are also the perfect accompaniment to our PFF5-4650 Tuneable Engine Mounton E36/E46/E9* models. |  | 22316799331 / 22322282340 | 22316799330 / 22316796617 | 22316875904 / 22312284819 | 5055676547002
Road | Rolls-Royce | Phantom RR1 (2003 - 2017) |  |  |  | PFF5-4655P | Transmission Mounting Bush (Track) | 48.609 | 118.606 | 2 | 2 | 55 | Designed with trackdays in mind to replace the tear-prone soft rubber factory transmission mounts, a common cause of knocking, mis-shifting and over-revving. Fits RWD vehicles only. Made using CNC machined Aluminium Caps with captive securing bolts and a Purple 80A Durometer polyurethane body, they increase stiffness over OE by 260% for razor-sharp engine response.They are also the perfect accompaniment to our PFF5-4650Tuneable Engine Mounton E36/E46/E9* models. |  | 22316799331 / 22322282340 | 22316799330 / 22316796617 | 22316875904 / 22312284819 | 5055676558701
Road | Rolls-Royce | Phantom RR11/RR12 (2017 on) |  |  |  | PF5-4660 | Jack Pad Adaptor | 22.649 | 27.6318 | 1 | 1 |  | PF5-4660 is a polyurethane jack pad to fit into the plastic lifting points found on most modern BMW and related vehicles and is designed to help lift stability and location, whilst protecting the underside of your vehicle. Fits the following vehicles: BMW 1 Series E81, E87, E88 (2004 - 2013) BMW 1 M E82 (2010 - 2012) BMW 1 Series F20, F21 (2011 - 2019) BMW 1 Series F40 (2018 on) BMW 1 Series F52 (2017 on) BMW 2 Series F22, F23 (2013 - 2020) BMW 2 Series Gran Coupe F44 (2019 on) BMW 2 Series Active Tourer F45, F46 (2014 - 2019) BMW M2 F87 (2015 on) BMW 3 Series E46 (1999 - 2006) BMW 3 Series E90, E91, E92, E93 (2005 - 2013) BMW 3 Series F30, F31, F34 (2011 - 2018) BMW M3 F80 (2011 - 2018) BMW 3 Series G20, G21, G28 (2018 on) BMW M3 G80 (2018 on) BMW 4 Series F32, F33, F36 (2013 - 2021) BMW M4 F82, F83 (2013 - 2021) BMW 4 Series G22, G23 (2020 on) BMW M4 G82, G83 (2020 on) BMW 5 Series E39 (1996 - 2004) BMW 5 Series E60, E61 (2003 - 2010) BMW 5 Series Gran Turismo F07 (2009 - 2016) BMW 5 Series F10, F11 (2010 - 2016) BMW 5 Series G30, G31 (2016 on) BMW M5 F90 (2017 on) BMW 6 Series E63, E64 (2003 - 2010) BMW 6 Series F06, F12, F13 (2011 - 2018) BMW 6 Series Gran Turismo G32 (2017 on) BMW 7 Series E38 (1994 - 2002) BMW 7 Series E65, E66, E67 (2001 - 2008) BMW 7 Series F01, F02, F03, F04 (2007 - 2016) BMW 7 Series G11, G12 (2015 on) BMW M8 F91, F92, F93 (2019 on) BMW 8 Series G14, G15, G16 (2018 on) BMW X1 E84 (2008 - 2015) BMW X1 F48 (2016 on) BMW X2 F39 (2017 on) BMW X3 E83 (2003 - 2010) BMW X3 F25 (2009 - 2017) BMW X3 F97, G01 (2017 on) BMW iX3 G08 (2020 on) BMW X4 F26 (2013 - 2018) BMW X4 F98, G02 (2018 on) BMW X5 E53 (1999 - 2006) BMW X5 E70 (2006 - 2013) BMW X5 F15, F85 (2013 - 2019) BMW X5 F95, G05 (2018 on) BMW X6 E71, E72 (2007 - 2014) BMW X6 F16, F86 (2015 - 2019) BMW X6 F96, G06 (2019 on) BMW X7 G07 (2018 on) BMW Z4 E85, E86 (2003 - 2009) BMW Z4 E89 (2009 - 2018) BMW Z4 G29 (2018 on) Mini Hatch R50, R53 (2000 - 2006) Mini Hatch R56 (2006 - 2013) Mini Hatch F55, F56 (2014 on) Mini Cabriolet R52 (2000 - 2006) Mini Cabriolet R57 (2006 - 2013) Mini Cabriolet F57 (2014 on) Mini Clubman R55 (207 - 2014) Mini Clubman F54 (2015 on) Mini Countryman F60 (2017 on) Mini Coupe R58 (2011 - 2015) Mini Roadster R59 (2012 - 2015) Rolls Royce Ghost RR4 (2008 - 2018) Rolls Royce Phantom RR1 (2003 - 2017) Rolls Royce Phantom RR11, RR12 (2017 on) Rolls Royce Wraith RR5 (2012 - 2018) Rolls Royce Dawn RR6 (2015 - 2018) Rolls Royce Cullinan RR31 (2017 on) Toyota Supra MK5 J29 (2019 on) | 80mm Diameter | 51717039760 / 51717123311 / 51718268885 | 51717169981 / 51717065919 / 51717001650 | 51717189259 / 51717164761 | 5055676546524
Road | Rolls-Royce | Phantom RR11/RR12 (2017 on) |  |  |  | PF99-514-15 | PowerAlign Wheel Mounting Guide Pin | 30.437 | 37.1331 | 1 | 1 |  | Available singularly to suit a specific vehicle or as a handy 4-piece workshop kit, our new PowerAlign Wheel Mounting Guide Pins are designed to allow the safer mounting and easy alignment of heavy alloy wheels on most common cars to use lug bolts. The individual pins come supplied in a reusable twist tube and the 4-piece workshop kit is supplied with a steel storage case for pride of place in your toolbox.Simply thread the appropriate pin size into one of the bolt holes on the wheel hub. The wheel can then be lifted and placed on the guide pin, and easily slid into place on the hub; keeping the bolt holes aligned for other bolts to be inserted and tightened.This reduces the awkward and back-straining process of holding the wheel in place with one hand whilst lining up and threading in the first bolt; thus, reducing the risk, hassle, and strain of mounting wheels.Proven using simulated and real-world testing, the new mounting pins usehigh-strength CNC-machined AISI 303 Stainless Steel, some 50% stronger than plated mild steel, to ensure durability and resilience in a workshop environment, and are supplied with colour-coded 3D-printedprotective sleeves for ease of identificationandanodised 2011-T6 aluminium caps to absorb knocks and prevent damage to the wheel, unlike others on the market.Please clickhereto view all sizes available and fora wider-reaching application list in the form of anew user-friendly drop-down search function. |  | 9A700773300 |  |  | 5055676559104
Road | Rolls-Royce | Wraith RR5 (2012 - 2018 ) |  |  |  | PF5-4660 | Jack Pad Adaptor | 22.649 | 27.6318 | 1 | 1 |  | PF5-4660 is a polyurethane jack pad to fit into the plastic lifting points found on most modern BMW and related vehicles and is designed to help lift stability and location, whilst protecting the underside of your vehicle. Fits the following vehicles: BMW 1 Series E81, E87, E88 (2004 - 2013) BMW 1 M E82 (2010 - 2012) BMW 1 Series F20, F21 (2011 - 2019) BMW 1 Series F40 (2018 on) BMW 1 Series F52 (2017 on) BMW 2 Series F22, F23 (2013 - 2020) BMW 2 Series Gran Coupe F44 (2019 on) BMW 2 Series Active Tourer F45, F46 (2014 - 2019) BMW M2 F87 (2015 on) BMW 3 Series E46 (1999 - 2006) BMW 3 Series E90, E91, E92, E93 (2005 - 2013) BMW 3 Series F30, F31, F34 (2011 - 2018) BMW M3 F80 (2011 - 2018) BMW 3 Series G20, G21, G28 (2018 on) BMW M3 G80 (2018 on) BMW 4 Series F32, F33, F36 (2013 - 2021) BMW M4 F82, F83 (2013 - 2021) BMW 4 Series G22, G23 (2020 on) BMW M4 G82, G83 (2020 on) BMW 5 Series E39 (1996 - 2004) BMW 5 Series E60, E61 (2003 - 2010) BMW 5 Series Gran Turismo F07 (2009 - 2016) BMW 5 Series F10, F11 (2010 - 2016) BMW 5 Series G30, G31 (2016 on) BMW M5 F90 (2017 on) BMW 6 Series E63, E64 (2003 - 2010) BMW 6 Series F06, F12, F13 (2011 - 2018) BMW 6 Series Gran Turismo G32 (2017 on) BMW 7 Series E38 (1994 - 2002) BMW 7 Series E65, E66, E67 (2001 - 2008) BMW 7 Series F01, F02, F03, F04 (2007 - 2016) BMW 7 Series G11, G12 (2015 on) BMW M8 F91, F92, F93 (2019 on) BMW 8 Series G14, G15, G16 (2018 on) BMW X1 E84 (2008 - 2015) BMW X1 F48 (2016 on) BMW X2 F39 (2017 on) BMW X3 E83 (2003 - 2010) BMW X3 F25 (2009 - 2017) BMW X3 F97, G01 (2017 on) BMW iX3 G08 (2020 on) BMW X4 F26 (2013 - 2018) BMW X4 F98, G02 (2018 on) BMW X5 E53 (1999 - 2006) BMW X5 E70 (2006 - 2013) BMW X5 F15, F85 (2013 - 2019) BMW X5 F95, G05 (2018 on) BMW X6 E71, E72 (2007 - 2014) BMW X6 F16, F86 (2015 - 2019) BMW X6 F96, G06 (2019 on) BMW X7 G07 (2018 on) BMW Z4 E85, E86 (2003 - 2009) BMW Z4 E89 (2009 - 2018) BMW Z4 G29 (2018 on) Mini Hatch R50, R53 (2000 - 2006) Mini Hatch R56 (2006 - 2013) Mini Hatch F55, F56 (2014 on) Mini Cabriolet R52 (2000 - 2006) Mini Cabriolet R57 (2006 - 2013) Mini Cabriolet F57 (2014 on) Mini Clubman R55 (207 - 2014) Mini Clubman F54 (2015 on) Mini Countryman F60 (2017 on) Mini Coupe R58 (2011 - 2015) Mini Roadster R59 (2012 - 2015) Rolls Royce Ghost RR4 (2008 - 2018) Rolls Royce Phantom RR1 (2003 - 2017) Rolls Royce Phantom RR11, RR12 (2017 on) Rolls Royce Wraith RR5 (2012 - 2018) Rolls Royce Dawn RR6 (2015 - 2018) Rolls Royce Cullinan RR31 (2017 on) Toyota Supra MK5 J29 (2019 on) | 80mm Diameter | 51717039760 / 51717123311 / 51718268885 | 51717169981 / 51717065919 / 51717001650 | 51717189259 / 51717164761 | 5055676546524
Road | Rolls-Royce | Wraith RR5 (2012 - 2018 ) |  |  |  | PF99-514-125 | PowerAlign Wheel Mounting Guide Pin | 30.437 | 37.1331 | 1 | 1 |  | Available singularly to suit a specific vehicle or as a handy 4-piece workshop kit, our new PowerAlign Wheel Mounting Guide Pins are designed to allow the safer mounting and easy alignment of heavy alloy wheels on most common cars to use lug bolts. The individual pins come supplied in a reusable twist tube and the 4-piece workshop kit is supplied with a steel storage case for pride of place in your toolbox.Simply thread the appropriate pin size into one of the bolt holes on the wheel hub. The wheel can then be lifted and placed on the guide pin, and easily slid into place on the hub; keeping the bolt holes aligned for other bolts to be inserted and tightened.This reduces the awkward and back-straining process of holding the wheel in place with one hand whilst lining up and threading in the first bolt; thus, reducing the risk, hassle, and strain of mounting wheels.Proven using simulated and real-world testing, the new mounting pins usehigh-strength CNC-machined AISI 303 Stainless Steel, some 50% stronger than plated mild steel, to ensure durability and resilience in a workshop environment, and are supplied with colour-coded 3D-printedprotective sleeves for ease of identificationandanodised 2011-T6 aluminium caps to absorb knocks and prevent damage to the wheel, unlike others on the market.Please clickhereto view all sizes available and fora wider-reaching application list in the form of anew user-friendly drop-down search function. |  |  |  |  | 5055676559098
Road | Rolls-Royce | Wraith RR5 (2012 - 2018 ) |  |  |  | PFF5-1404 | Front Anti Roll Bar Mounting Bush | 27.709 | 67.61 | 2 | 2 | 3 | This part fits models with Active Anti Roll Bars as found on Dynamic Handling specification vehicles. |  | 37116771932 |  |  | 5055676530615
Road | Rolls-Royce | Wraith RR5 (2012 - 2018 ) |  |  |  | PFF5-7001 | Front Radius Arm To Chassis Bush | 77.165 | 188.2826 | 2 | 2 | 1 |  |  | 31126775145 |  |  | 5055676550842
Black | Rolls-Royce | Wraith RR5 (2012 - 2018 ) |  |  |  | PFF5-7001BLK | Front Radius Arm To Chassis Bush | 77.165 | 188.2826 | 2 | 2 | 1 |  |  | 31126775145 |  |  | 5055676550835
Road | Rolls-Royce | Wraith RR5 (2012 - 2018 ) |  |  |  | PFR5-6031 | Rear Diff Rear Mounting Bush | 59.642 | 72.7632 | 1 | 1 | 41 |  |  | 33316797238 | 33316792872 |  | 5055676501745
Black | Rolls-Royce | Wraith RR5 (2012 - 2018 ) |  |  |  | PFR5-6031BLK | Rear Diff Rear Mounting Bush | 65.615 | 80.0503 | 1 | 1 | 41 |  |  | 33316797238 | 33316792872 |  | 5055676523693
Road | Rolls-Royce | Wraith RR5 (2012 - 2018 ) |  |  |  | PFR5-6032 | Rear Diff Front Mounting Bush | 49.258 | 120.1895 | 2 | 2 | 42 |  |  | 33316792873 |  |  | 5055676500977
Black | Rolls-Royce | Wraith RR5 (2012 - 2018 ) |  |  |  | PFR5-6032BLK | Rear Diff Front Mounting Bush | 54.197 | 132.2407 | 2 | 2 | 42 |  |  | 33316792873 |  |  | 5055676551740
Road | Rover | 200 (1989 - 1998), 400 (1990 - 1998) |  |  |  | PFF63-401 | Brake Reaction Bar Mount | 34.98 | 85.3512 | 2 | 2 | 1 |  |  | RBX000830 |  |  | 5055676507297
Black | Rover | 200 (1989 - 1998), 400 (1990 - 1998) |  |  |  | PFF63-401BLK | Brake Reaction Bar Mount | 38.489 | 93.9132 | 2 | 2 | 1 |  |  | RBX000830 |  |  | 5055676507303
Road | Rover | 200 (1989 - 1998), 400 (1990 - 1998) |  |  |  | PFF63-402 | Front Inner Track Control Arm Bush | 32.384 | 79.017 | 2 | 2 | 2 |  |  | EGP001673 |  |  | 5055676507310
Black | Rover | 200 (1989 - 1998), 400 (1990 - 1998) |  |  |  | PFF63-402BLK | Front Inner Track Control Arm Bush | 35.629 | 86.9348 | 2 | 2 | 2 |  |  | EGP001673 |  |  | 5055676521958
Road | Rover | 200 (1989 - 1998), 400 (1990 - 1998) |  |  |  | PFF63-403 | Front Anti Roll Bar Link Bush | 29.788 | 145.3654 | 4 | 4 | 3 |  |  | EGP1662 |  |  | 5055676507327
Black | Rover | 200 (1989 - 1998), 400 (1990 - 1998) |  |  |  | PFF63-403BLK | Front Anti Roll Bar Link Bush | 32.78 | 159.9664 | 4 | 4 | 3 |  |  | EGP1662 |  |  | 5055676521965
Road | Rover | 200 (1989 - 1998), 400 (1990 - 1998) |  |  |  | PFF63-404-19 | Front Anti Roll Bar Bush 19mm | 22.649 | 55.2636 | 2 | 2 | 4 | Rover 220 Turbo front roll bar size is 23mm. Please check anti roll bar diameter before ordering. | 19mm |  |  |  | 5055676507334
Black | Rover | 200 (1989 - 1998), 400 (1990 - 1998) |  |  |  | PFF63-404-19BLK | Front Anti Roll Bar Bush 19mm | 24.926 | 60.8194 | 2 | 2 | 4 | Rover 220 Turbo front roll bar size is 23mm. | 19mm |  |  |  | 5055676527882
Road | Rover | 200 (1989 - 1998), 400 (1990 - 1998) |  |  |  | PFF63-404-23 | Front Anti Roll Bar Mounts 23mm | 22.649 | 55.2636 | 2 | 2 | 4 | Rover 220 Turbo front roll bar size is 23mm. For KV6 and M47R models ARB bushes are 24mm in diameter and K1.8 models are 23mm in diameter. | 23mm |  |  |  | 5055676507341
Black | Rover | 200 (1989 - 1998), 400 (1990 - 1998) |  |  |  | PFF63-404-23BLK | Front Anti Roll Bar Mounts 23mm | 24.926 | 60.8194 | 2 | 2 | 4 | Rover 220 Turbo front roll bar size is 23mm. For KV6 and M47R models ARB bushes are 24mm in diameter and K1.8 models are 23mm in diameter. | 23mm |  |  |  | 5055676558008
Road | Rover | 200 (1989 - 1998), 400 (1990 - 1998) |  |  |  | PFF63-404-24 | Front Anti Roll Bar Mounts 24mm | 22.649 | 55.2636 | 2 | 2 | 4 | Rover 220 Turbo front roll bar size is 23mm. For KV6 and M47R models ARB bushes are 24mm in diameter and K1.8 models are 23mm in diameter. | 24mm |  |  |  | 5055676517975
Black | Rover | 200 (1989 - 1998), 400 (1990 - 1998) |  |  |  | PFF63-404-24BLK | Front Anti Roll Bar Mounts 24mm | 24.926 | 60.8194 | 2 | 2 | 4 | Rover 220 Turbo front roll bar size is 23mm. For KV6 and M47R models ARB bushes are 24mm in diameter and K1.8 models are 23mm in diameter. | 24mm |  |  |  | 5055676521972
Road | Rover | 200 (1989 - 1998), 400 (1990 - 1998) |  |  |  | PFF63-404-25 | Front Anti Roll Bar Mounts 25mm | 22 | 53.68 | 2 | 2 | 4 |  | 25mm | RBX10036 |  |  | 5055676507358
Black | Rover | 200 (1989 - 1998), 400 (1990 - 1998) |  |  |  | PFF63-404-25BLK | Front Anti Roll Bar Mounts 25mm | 24.211 | 59.0748 | 2 | 2 | 4 |  | 25mm | RBX10036 |  |  | 5055676521989
Road | Rover | 200 (1989 - 1998), 400 (1990 - 1998) |  |  |  | PFR25-110 | Rear Outer Arm To Hub Bush 31mm | 32.384 | 79.017 | 2 | 2 | 10 | Fits arms with 31mm diameter. For 35mm arms, use PFR42-610. | 31mm | 52365-SH3-000 | 52365-SH3-014 |  | 5055676504067
Black | Rover | 200 (1989 - 1998), 400 (1990 - 1998) |  |  |  | PFR25-110BLK | Rear Outer Arm To Hub Bush 31mm | 32.384 | 79.017 | 2 | 2 | 10 | Fits arms with 31mm diameter. For 35mm arms, use PFR42-610. | 31mm | 52365-SH3-000 | 52365-SH3-014 |  | 5055676520401
Road | Rover | 200 (1989 - 1998), 400 (1990 - 1998) |  |  |  | PFR25-111 | Rear Anti Roll Bar Link Kit | 28.49 | 69.5156 | 2 | 2 | 11 |  |  | RGD10001 | RGX10003 |  | 5055676504074
Black | Rover | 200 (1989 - 1998), 400 (1990 - 1998) |  |  |  | PFR25-111BLK | Rear Anti Roll Bar Link Kit | 31.735 | 77.4334 | 2 | 2 | 11 |  |  | RGD10001 | RGX10003 |  | 5055676528056
Road | Rover | 200 (1989 - 1998), 400 (1990 - 1998) |  |  |  | PFR25-113 | Rear Trailing Arm Mount Bush | 38.225 | 93.269 | 2 | 2 | 13 |  |  | RGX10007 / RGX100980 | RGX000772 | 52385-SR3-000 | 5055676504098
Black | Rover | 200 (1989 - 1998), 400 (1990 - 1998) |  |  |  | PFR25-113BLK | Rear Trailing Arm Mount Bush | 42.053 | 102.6093 | 2 | 2 | 13 |  |  | RGX10007 / RGX100980 | RGX000772 | 52385-SR3-000 | 5055676513267
Road | Rover | 200 (1989 - 1998), 400 (1990 - 1998) |  |  |  | PFR25-114 | Rear Toe Link Arm Bush | 32.384 | 158.0339 | 4 | 4 | 14 | [5 empty] | 5055676504104
Black | Rover | 200 (1989 - 1998), 400 (1990 - 1998) |  |  |  | PFR25-114BLK | Rear Toe Link Arm Bush | 32.384 | 158.0339 | 4 | 4 | 14 | [5 empty] | 5055676520418
Road | Rover | 200 (1989 - 1998), 400 (1990 - 1998) |  |  |  | PFR25-115 | Rear Lower Arm Inner Bush 31mm | 32.384 | 79.017 | 2 | 2 | 11 | For 35mm bush, use PFR42-611 | 31mm | 52365-SH3-000 | 52365-SH3-014 |  | 5055676504111
Black | Rover | 200 (1989 - 1998), 400 (1990 - 1998) |  |  |  | PFR25-115BLK | Rear Lower Arm Inner Bush 31mm | 32.384 | 79.017 | 2 | 2 | 11 | For 35mm bush, use PFR42-611 | 31mm | 52365-SH3-000 | 52365-SH3-014 |  | 5055676520425
Road | Rover | 200 (1989 - 1998), 400 (1990 - 1998) |  |  |  | PFR42-612 | Rear Upper Arm Outer Bush | 34.331 | 83.7676 | 2 | 2 | 12 |  |  | RGX100350 |  |  | 5055676534408
Black | Rover | 200 (1989 - 1998), 400 (1990 - 1998) |  |  |  | PFR42-612BLK | Rear Upper Arm Outer Bush | 34.331 | 83.7676 | 2 | 2 | 12 |  |  | RGX100350 |  |  | 5055676534415
Road | Rover | 200 (1989 - 1998), 400 (1990 - 1998) |  |  |  | PFR42-613 | Rear Upper Arm Inner Bush | 52.503 | 128.1073 | 2 | 2 | 13 |  |  | RGX000840 |  |  | 5055676534422
Black | Rover | 200 (1989 - 1998), 400 (1990 - 1998) |  |  |  | PFR42-613BLK | Rear Upper Arm Inner Bush | 57.695 | 140.7758 | 2 | 2 | 13 |  |  | RGX000840 |  |  | 5055676534439
Road | Rover | 200 (1989 - 1998), 400 (1990 - 1998) |  |  |  | PFR63-407-15 | Rear Anti Roll Bar Mount 15mm | 22 | 53.68 | 2 | 2 | 12 | 220 Turbo rear roll bar size is 19mm. | 15mm |  |  |  | 5055676507389
Black | Rover | 200 (1989 - 1998), 400 (1990 - 1998) |  |  |  | PFR63-407-15BLK | Rear Anti Roll Bar Mount 15mm | 24.211 | 59.0748 | 2 | 2 | 12 | 220 Turbo rear roll bar size is 19mm. | 15mm |  |  |  | 5055676544131
Road | Rover | 200 (1989 - 1998), 400 (1990 - 1998) |  |  |  | PFR63-407-19 | Rear Anti Roll Bar Mount 19mm | 22 | 53.68 | 2 | 2 | 12 | 220 Turbo rear roll bar size is 19mm. | 19mm |  |  |  | 5055676507396
Black | Rover | 200 (1989 - 1998), 400 (1990 - 1998) |  |  |  | PFR63-407-19BLK | Rear Anti Roll Bar Mount 19mm | 23.496 | 57.3302 | 2 | 2 | 12 | 220 Turbo rear roll bar size is 19mm. | 19mm |  |  |  | 5055676544124
Road | Rover | 200 (1995 - 1999), 25 (1999 - 2005) |  |  |  | EXH001 | Exhaust Mount | 17.457 | 21.2975 | 1 | 1 |  | Please check the number required for your vehicle prior to ordering. |  | 6032969 / 6045052 / 6048886 / 6053849 / 6102529 | 6111619 / 611692 / 6117576 / 6183502 / 6747180 | NTX3326 / 852722 / GEX7626 / 90280491 / 4235404 | 5055676511850
Road | Rover | 200 (1995 - 1999), 25 (1999 - 2005) |  |  |  | PFF63-401 | Brake Reaction Bar Mount | 34.98 | 85.3512 | 2 | 2 | 1 |  |  | RBX000830 |  |  | 5055676507297
Black | Rover | 200 (1995 - 1999), 25 (1999 - 2005) |  |  |  | PFF63-401BLK | Brake Reaction Bar Mount | 38.489 | 93.9132 | 2 | 2 | 1 |  |  | RBX000830 |  |  | 5055676507303
Road | Rover | 200 (1995 - 1999), 25 (1999 - 2005) |  |  |  | PFF63-402 | Front Inner Track Control Arm Bush | 32.384 | 79.017 | 2 | 2 | 2 |  |  | EGP001673 |  |  | 5055676507310
Black | Rover | 200 (1995 - 1999), 25 (1999 - 2005) |  |  |  | PFF63-402BLK | Front Inner Track Control Arm Bush | 35.629 | 86.9348 | 2 | 2 | 2 |  |  | EGP001673 |  |  | 5055676521958
Road | Rover | 200 (1995 - 1999), 25 (1999 - 2005) |  |  |  | PFF63-403 | Front Anti Roll Bar Link Bush | 29.788 | 145.3654 | 4 | 4 | 3 |  |  | EGP1662 |  |  | 5055676507327
Black | Rover | 200 (1995 - 1999), 25 (1999 - 2005) |  |  |  | PFF63-403BLK | Front Anti Roll Bar Link Bush | 32.78 | 159.9664 | 4 | 4 | 3 |  |  | EGP1662 |  |  | 5055676521965
Road | Rover | 200 (1995 - 1999), 25 (1999 - 2005) |  |  |  | PFF63-404-19 | Front Anti Roll Bar Bush 19mm | 22.649 | 55.2636 | 2 | 2 | 4 | Rover 220 Turbo front roll bar size is 23mm. Please check anti roll bar diameter before ordering. | 19mm |  |  |  | 5055676507334
Black | Rover | 200 (1995 - 1999), 25 (1999 - 2005) |  |  |  | PFF63-404-19BLK | Front Anti Roll Bar Bush 19mm | 24.926 | 60.8194 | 2 | 2 | 4 | Rover 220 Turbo front roll bar size is 23mm. | 19mm |  |  |  | 5055676527882
Road | Rover | 200 (1995 - 1999), 25 (1999 - 2005) |  |  |  | PFF63-404-23 | Front Anti Roll Bar Mounts 23mm | 22.649 | 55.2636 | 2 | 2 | 4 | Rover 220 Turbo front roll bar size is 23mm. For KV6 and M47R models ARB bushes are 24mm in diameter and K1.8 models are 23mm in diameter. | 23mm |  |  |  | 5055676507341
Black | Rover | 200 (1995 - 1999), 25 (1999 - 2005) |  |  |  | PFF63-404-23BLK | Front Anti Roll Bar Mounts 23mm | 24.926 | 60.8194 | 2 | 2 | 4 | Rover 220 Turbo front roll bar size is 23mm. For KV6 and M47R models ARB bushes are 24mm in diameter and K1.8 models are 23mm in diameter. | 23mm |  |  |  | 5055676558008
Road | Rover | 200 (1995 - 1999), 25 (1999 - 2005) |  |  |  | PFF63-404-24 | Front Anti Roll Bar Mounts 24mm | 22.649 | 55.2636 | 2 | 2 | 4 | Rover 220 Turbo front roll bar size is 23mm. For KV6 and M47R models ARB bushes are 24mm in diameter and K1.8 models are 23mm in diameter. | 24mm |  |  |  | 5055676517975
Black | Rover | 200 (1995 - 1999), 25 (1999 - 2005) |  |  |  | PFF63-404-24BLK | Front Anti Roll Bar Mounts 24mm | 24.926 | 60.8194 | 2 | 2 | 4 | Rover 220 Turbo front roll bar size is 23mm. For KV6 and M47R models ARB bushes are 24mm in diameter and K1.8 models are 23mm in diameter. | 24mm |  |  |  | 5055676521972
Road | Rover | 200 (1995 - 1999), 25 (1999 - 2005) |  |  |  | PFF63-404-25 | Front Anti Roll Bar Mounts 25mm | 22 | 53.68 | 2 | 2 | 4 |  | 25mm | RBX10036 |  |  | 5055676507358
Black | Rover | 200 (1995 - 1999), 25 (1999 - 2005) |  |  |  | PFF63-404-25BLK | Front Anti Roll Bar Mounts 25mm | 24.211 | 59.0748 | 2 | 2 | 4 |  | 25mm | RBX10036 |  |  | 5055676521989
Road | Rover | 200 (1995 - 1999), 25 (1999 - 2005) |  |  |  | PFF63-415 | Gear Linkage Mount Rear | 23.298 | 28.4236 | 1 | 1 | 5 | Fits manual R65 type gearbox models only |  | DAM9337 |  |  | 5055676507419
Black | Rover | 200 (1995 - 1999), 25 (1999 - 2005) |  |  |  | PFF63-415BLK | Gear Linkage Mount Rear | 25.641 | 31.282 | 1 | 1 | 5 | Fits manual R65 type gearbox models only |  | DAM9337 |  |  | 5055676521996
Road | Rover | 200 (1995 - 1999), 25 (1999 - 2005) |  |  |  | PFF63-416 | Gear Linkage Mount Front | 19.404 | 23.6729 | 1 | 1 | 6 | Fits manual PG1 type gearbox models only. This part fits gear linkages with a 40mm bore. For linkages with a 49mm bore please use PFF25-108. | 40mm. | ULV10001 | BNP2988 |  | 5055676507426
Black | Rover | 200 (1995 - 1999), 25 (1999 - 2005) |  |  |  | PFF63-416BLK | Gear Linkage Mount Front | 21.351 | 26.0482 | 1 | 1 | 6 | Fits manual PG1 type gearbox models only. This part fits gear linkages with a 40mm bore. For linkages with a 49mm bore please use PFF25-108. | 40mm | ULV10001 | BNP2988 |  | 5055676522009
Road | Rover | 200 (1995 - 1999), 25 (1999 - 2005) |  |  |  | PFF63-418 | Engine Mount Stabiliser Large Bush | 40.821 | 99.6032 | 2 | 2 | 8 | PFF63-418 and PFF63-419 fit both the Upper and Lower engine mounts, hence being 2 per car for each bush. |  | KKH101620 / KKH101621 | KKH101640 / KKH101641 |  | 5055676507433
Black | Rover | 200 (1995 - 1999), 25 (1999 - 2005) |  |  |  | PFF63-418BLK | Engine Mount Stabiliser Large Bush | 44.913 | 109.5877 | 2 | 2 | 8 | PFF63-418 and PFF63-419 fit both the Upper and Lower engine mounts, hence being 2 per car for each bush. This should be considered as a performance upgrade, not a standard replacement. |  | KKH101620 / KKH101621 | KKH101640 / KKH101641 |  | 5055676522023
Road | Rover | 200 (1995 - 1999), 25 (1999 - 2005) |  |  |  | PFF63-418R | Engine Mount Stabiliser Large Bush (Diesel) | 40.821 | 99.6032 | 2 | 2 | 8 | PFF63-418 and PFF63-419 fit both the Upper and Lower engine mounts, hence being 2 per car for each bush. This should be considered as a performance upgrade, not a standard replacement. |  | KKH101620 / KKH101621 | KKH101640 / KKH101641 |  | 5055676533852
Road | Rover | 200 (1995 - 1999), 25 (1999 - 2005) |  |  |  | PFF63-419 | Engine Mount Stabiliser Small Bush | 31.735 | 77.4334 | 2 | 2 | 9 | PFF63-418 and PFF63-419 suit both the Upper and Lower engine mounts, hence being 2 per car for each bush. |  |  |  |  | 5055676507440
Black | Rover | 200 (1995 - 1999), 25 (1999 - 2005) |  |  |  | PFF63-419BLK | Engine Mount Stabiliser Small Bush | 31.735 | 77.4334 | 2 | 2 | 9 | PFF63-418 and PFF63-419 suit both the Upper and Lower engine mounts, hence being 2 per car for each bush. |  |  |  |  | 5055676522030
Road | Rover | 200 (1995 - 1999), 25 (1999 - 2005) |  |  |  | PFF63-420 | Gearbox Mount Insert Kit | 24.596 | 30.0071 | 1 | 1 | 10 | [5 empty] | 5055676507457
Black | Rover | 200 (1995 - 1999), 25 (1999 - 2005) |  |  |  | PFF63-420BLK | Gearbox Mount Insert Kit | 27.192 | 33.1742 | 1 | 1 | 10 | [5 empty] | 5055676522061
Road | Rover | 200 (1995 - 1999), 25 (1999 - 2005) |  |  |  | PFF63-422 | Front Top Mount | 38.874 | 94.8526 | 2 | 2 | 22 | [5 empty] | 5055676507464
Road | Rover | 200 (1995 - 1999), 25 (1999 - 2005) |  |  |  | PFR63-410 | Rear Beam Mounting Bush | 40.172 | 98.0197 | 2 | 2 | 12 |  |  | RGN100110 | RGN000020 / RGN000021 |  | 5055676507402
Black | Rover | 200 (1995 - 1999), 25 (1999 - 2005) |  |  |  | PFR63-410BLK | Rear Beam Mounting Bush | 44.198 | 107.8431 | 2 | 2 | 12 |  |  | RGN100110 | RGN000020 / RGN000021 |  | 5055676523143
Road | Rover | 200 Coupe inc. Turbo (1992-1988) |  |  |  | PFF63-401 | Brake Reaction Bar Mount | 34.98 | 85.3512 | 2 | 2 | 1 |  |  | RBX000830 |  |  | 5055676507297
Black | Rover | 200 Coupe inc. Turbo (1992-1988) |  |  |  | PFF63-401BLK | Brake Reaction Bar Mount | 38.489 | 93.9132 | 2 | 2 | 1 |  |  | RBX000830 |  |  | 5055676507303
Road | Rover | 200 Coupe inc. Turbo (1992-1988) |  |  |  | PFF63-402 | Front Inner Track Control Arm Bush | 32.384 | 79.017 | 2 | 2 | 2 |  |  | EGP001673 |  |  | 5055676507310
Black | Rover | 200 Coupe inc. Turbo (1992-1988) |  |  |  | PFF63-402BLK | Front Inner Track Control Arm Bush | 35.629 | 86.9348 | 2 | 2 | 2 |  |  | EGP001673 |  |  | 5055676521958
Road | Rover | 200 Coupe inc. Turbo (1992-1988) |  |  |  | PFF63-403 | Front Anti Roll Bar Link Bush | 29.788 | 145.3654 | 4 | 4 | 3 |  |  | EGP1662 |  |  | 5055676507327
Black | Rover | 200 Coupe inc. Turbo (1992-1988) |  |  |  | PFF63-403BLK | Front Anti Roll Bar Link Bush | 32.78 | 159.9664 | 4 | 4 | 3 |  |  | EGP1662 |  |  | 5055676521965
Road | Rover | 200 Coupe inc. Turbo (1992-1988) |  |  |  | PFF63-404-25 | Front Anti Roll Bar Mounts 25mm | 22 | 53.68 | 2 | 2 | 4 |  | 25mm | RBX10036 |  |  | 5055676507358
Black | Rover | 200 Coupe inc. Turbo (1992-1988) |  |  |  | PFF63-404-25BLK | Front Anti Roll Bar Mounts 25mm | 24.211 | 59.0748 | 2 | 2 | 4 |  | 25mm | RBX10036 |  |  | 5055676521989
Road | Rover | 200 Coupe inc. Turbo (1992-1988) |  |  |  | PFR25-111 | Rear Anti Roll Bar Link Kit | 28.49 | 69.5156 | 2 | 2 | 17 |  |  | RGD10001 | RGX10003 |  | 5055676504074
Black | Rover | 200 Coupe inc. Turbo (1992-1988) |  |  |  | PFR25-111BLK | Rear Anti Roll Bar Link Kit | 31.735 | 77.4334 | 2 | 2 | 17 |  |  | RGD10001 | RGX10003 |  | 5055676528056
Road | Rover | 200 Coupe inc. Turbo (1992-1988) |  |  |  | PFR25-113 | Rear Trailing Arm Mount Bush | 38.225 | 93.269 | 2 | 2 | 16 |  |  | RGX10007 / RGX100980 | RGX000772 | 52385-SR3-000 | 5055676504098
Black | Rover | 200 Coupe inc. Turbo (1992-1988) |  |  |  | PFR25-113BLK | Rear Trailing Arm Mount Bush | 42.053 | 102.6093 | 2 | 2 | 16 |  |  | RGX10007 / RGX100980 | RGX000772 | 52385-SR3-000 | 5055676513267
Road | Rover | 200 Coupe inc. Turbo (1992-1988) |  |  |  | PFR42-225 | Rear Anti Roll Bar Bush 18mm | 22 | 53.68 | 2 | 2 | 8 |  | 18mm | RGX10006 |  |  | 5055676505354
Black | Rover | 200 Coupe inc. Turbo (1992-1988) |  |  |  | PFR42-225BLK | Rear Anti Roll Bar Bush 18mm | 24.211 | 59.0748 | 2 | 2 | 8 |  | 18mm | RGX10006 |  |  | 5055676522962
Road | Rover | 200 Coupe inc. Turbo (1992-1988) |  |  |  | PFR42-515-20 | Rear Anti Roll Bar Bush 20mm | 23.045 | 56.2298 | 2 | 2 | 15 |  | 20mm |  |  |  | 5055676528032
Black | Rover | 200 Coupe inc. Turbo (1992-1988) |  |  |  | PFR42-515-20BLK | Rear Anti Roll Bar Bush 20mm | 25.377 | 61.9199 | 2 | 2 | 15 |  | 20mm |  |  |  | 5055676528049
Road | Rover | 200 Coupe inc. Turbo (1992-1988) |  |  |  | PFR42-610 | Rear Lower Arm Outer Bush 35mm | 35.629 | 86.9348 | 2 | 2 | 10 | Fits arms with 35mm diameter. For 31mm arms, use PFR25-110. | 35mm | RGX100351 | RGX100350 | 52365-SK7-A02 | 5055676534361
Black | Rover | 200 Coupe inc. Turbo (1992-1988) |  |  |  | PFR42-610BLK | Rear Lower Arm Outer Bush 35mm | 35.629 | 86.9348 | 2 | 2 | 10 | Fits arms with 35mm diameter. For 31mm arms, use PFR25-110. | 35mm OD | RGX100351 | RGX100350 | 52365-SK7-A02 | 5055676534378
Road | Rover | 200 Coupe inc. Turbo (1992-1988) |  |  |  | PFR42-611 | Rear Lower Arm Inner Bush 35mm | 35.629 | 86.9348 | 2 | 2 | 11 | Fits arms with 35mm diameter. For 31mm arms, use PFR25-115. | 35mm OD | RGX100351 | RGX100350 | 52365-SK7-A02 | 5055676534385
Black | Rover | 200 Coupe inc. Turbo (1992-1988) |  |  |  | PFR42-611BLK | Rear Lower Arm Inner Bush 35mm | 35.629 | 86.9348 | 2 | 2 | 11 | Fits arms with 35mm diameter. For 31mm arms, use PFR25-115. | 35mm OD | RGX100351 | RGX100350 | 52365-SK7-A02 | 5055676534392
Road | Rover | 200 Coupe inc. Turbo (1992-1988) |  |  |  | PFR42-612 | Rear Upper Arm Outer Bush | 34.331 | 83.7676 | 2 | 2 | 12 |  |  | RGX100350 |  |  | 5055676534408
Black | Rover | 200 Coupe inc. Turbo (1992-1988) |  |  |  | PFR42-612BLK | Rear Upper Arm Outer Bush | 34.331 | 83.7676 | 2 | 2 | 12 |  |  | RGX100350 |  |  | 5055676534415
Road | Rover | 200 Coupe inc. Turbo (1992-1988) |  |  |  | PFR42-613 | Rear Upper Arm Inner Bush | 52.503 | 128.1073 | 2 | 2 | 13 |  |  | RGX000840 |  |  | 5055676534422
Black | Rover | 200 Coupe inc. Turbo (1992-1988) |  |  |  | PFR42-613BLK | Rear Upper Arm Inner Bush | 57.695 | 140.7758 | 2 | 2 | 13 |  |  | RGX000840 |  |  | 5055676534439
Road | Rover | 200 Coupe inc. Turbo (1992-1988) |  |  |  | PFR42-614 | Rear Compensator Arm Bush | 32.384 | 158.0339 | 4 | 4 | 14 |  |  | RGX000860 |  |  | 5055676534446
Black | Rover | 200 Coupe inc. Turbo (1992-1988) |  |  |  | PFR42-614BLK | Rear Compensator Arm Bush | 32.384 | 158.0339 | 4 | 4 | 14 |  |  | RGX000860 |  |  | 5055676534453
Road | Rover | 400 & 45 HH-R (1995 - 2005) |  |  |  | PFF25-106 | Front Upper Arm Bush | 24.596 | 120.0285 | 4 | 4 | 6 | Fits only early models where the bush sits in a mounting bracket as pictured |  | 51450S04023 / 51460S04023 |  |  | 5055676504029
Black | Rover | 400 & 45 HH-R (1995 - 2005) |  |  |  | PFF25-106BLK | Front Upper Arm Bush | 27.192 | 132.697 | 4 | 4 | 6 | Fits only early models where the bush sits in a mounting bracket as pictured |  | 51450S04023 / 51460S04023 |  |  | 5055676513243
Road | Rover | 400 & 45 HH-R (1995 - 2005) |  |  |  | PFF25-108 | Gear Linkage To Gearbox Mount | 19.404 | 23.6729 | 1 | 1 | 8 | This part fits gear linkages with a 49mm bore. For linkages with a 40mm bore please use PFF63-416. | 49mm | 54303SB2010 |  |  | 5055676504043
Black | Rover | 400 & 45 HH-R (1995 - 2005) |  |  |  | PFF25-108BLK | Gear Linkage To Gearbox Mount | 21.351 | 26.0482 | 1 | 1 | 8 | This part fits gear linkages with a 49mm bore. For linkages with a 40mm bore please use PFF63-416. | 49mm | 54303SB2010 |  |  | 5055676521170
Road | Rover | 400 & 45 HH-R (1995 - 2005) |  |  |  | PFF42-503-24 | Front Anti Roll Bar Bush 24mm | 23.045 | 56.2298 | 2 | 2 | 4 |  | 24mm |  |  |  | 5055676528018
Black | Rover | 400 & 45 HH-R (1995 - 2005) |  |  |  | PFF42-503-24BLK | Front Anti Roll Bar Bush 24mm | 25.377 | 61.9199 | 2 | 2 | 4 |  | 24mm |  |  |  | 5055676528025
Road | Rover | 400 & 45 HH-R (1995 - 2005) |  |  |  | PFF42-520 | Steering Rack Mounting Bush | 23.298 | 28.4236 | 1 | 1 | 30 | [5 empty] | 5055676529183
Black | Rover | 400 & 45 HH-R (1995 - 2005) |  |  |  | PFF42-520BLK | Steering Rack Mounting Bush | 24.596 | 30.0071 | 1 | 1 | 30 | [5 empty] | 5055676529190
Road | Rover | 400 & 45 HH-R (1995 - 2005) |  |  |  | PFF42-601 | Front Lower Shock Mount | 34.331 | 83.7676 | 2 | 2 | 1 |  |  | RBX100681 |  |  | 5055676534286
Black | Rover | 400 & 45 HH-R (1995 - 2005) |  |  |  | PFF42-601BLK | Front Lower Shock Mount | 34.331 | 83.7676 | 2 | 2 | 1 |  |  | RBX100681 |  |  | 5055676534293
Road | Rover | 400 & 45 HH-R (1995 - 2005) |  |  |  | PFF42-602 | Front Wishbone Front Bush | 36.278 | 88.5183 | 2 | 2 | 2 |  |  | RBX100670 |  |  | 5055676534309
Black | Rover | 400 & 45 HH-R (1995 - 2005) |  |  |  | PFF42-602BLK | Front Wishbone Front Bush | 36.278 | 88.5183 | 2 | 2 | 2 |  |  | RBX100670 |  |  | 5055676534316
Road | Rover | 400 & 45 HH-R (1995 - 2005) |  |  |  | PFF42-603 | Front Wishbone Rear Bush | 38.874 | 94.8526 | 2 | 2 | 3 |  |  | RBX100581 |  |  | 5055676534323
Black | Rover | 400 & 45 HH-R (1995 - 2005) |  |  |  | PFF42-603BLK | Front Wishbone Rear Bush | 42.768 | 104.3539 | 2 | 2 | 3 |  |  | RBX100581 |  |  | 5055676534330
Road | Rover | 400 & 45 HH-R (1995 - 2005) |  |  |  | PFF42-605 | Front Anti Roll Bar To Link Rod Bush | 21.351 | 52.0964 | 2 | 2 | 5 |  |  | XAP92 |  |  | 5055676534347
Black | Rover | 400 & 45 HH-R (1995 - 2005) |  |  |  | PFF42-605BLK | Front Anti Roll Bar To Link Rod Bush | 22.649 | 55.2636 | 2 | 2 | 5 |  |  | XAP92 |  |  | 5055676534354
Road | Rover | 400 & 45 HH-R (1995 - 2005) |  |  |  | PFF63-416 | Gear Linkage Mount Front | 19.404 | 23.6729 | 1 | 1 | 8 | Fits manual PG1 type gearbox models only. This part fits gear linkages with a 40mm bore. For linkages with a 49mm bore please use PFF25-108. | 40mm | ULV10001 | BNP2988 |  | 5055676507426
Black | Rover | 400 & 45 HH-R (1995 - 2005) |  |  |  | PFF63-416BLK | Gear Linkage Mount Front | 21.351 | 26.0482 | 1 | 1 | 8 | Fits manual PG1 type gearbox models only. This part fits gear linkages with a 40mm bore. For linkages with a 49mm bore please use PFF25-108. | 40mm | ULV10001 | BNP2988 |  | 5055676522009
Road | Rover | 400 & 45 HH-R (1995 - 2005) |  |  |  | PFF63-418 | Engine Mount Stabiliser Large Bush | 40.821 | 99.6032 | 2 | 2 | 20 | PFF63-418 and PFF63-419 fit both the Upper and Lower engine mounts, hence being 2 per car for each bush. |  | KKH101620 / KKH101621 | KKH101640 / KKH101641 |  | 5055676507433
Black | Rover | 400 & 45 HH-R (1995 - 2005) |  |  |  | PFF63-418BLK | Engine Mount Stabiliser Large Bush | 44.913 | 109.5877 | 2 | 2 | 20 | PFF63-418 and PFF63-419 fit both the Upper and Lower engine mounts, hence being 2 per car for each bush. This should be considered as a performance upgrade, not a standard replacement. |  | KKH101620 / KKH101621 | KKH101640 / KKH101641 |  | 5055676522023
Road | Rover | 400 & 45 HH-R (1995 - 2005) |  |  |  | PFF63-418R | Engine Mount Stabiliser Large Bush (Diesel) | 40.821 | 99.6032 | 2 | 2 | 20 | PFF63-418R and PFF63-419 suit both the Upper and Lower engine stabilizers, hence being 2 per car for each bush. If fitting this to a diesel-engined vehicle, an increase in noise and vibration is to be expected. This should be considered as a performance upgrade, not a standard replacement. |  | KKH101620 / KKH101621 | KKH101640 / KKH101641 |  | 5055676533852
Road | Rover | 400 & 45 HH-R (1995 - 2005) |  |  |  | PFF63-419 | Engine Mount Stabiliser Small Bush | 31.735 | 77.4334 | 2 | 2 | 21 | PFF63-418 and PFF63-419 suit both the Upper and Lower engine mounts, hence being 2 per car for each bush. PFF63-419 will NOT fit V6 petrol models. |  |  |  |  | 5055676507440
Black | Rover | 400 & 45 HH-R (1995 - 2005) |  |  |  | PFF63-419BLK | Engine Mount Stabiliser Small Bush | 31.735 | 77.4334 | 2 | 2 | 21 | PFF63-418 and PFF63-419 suit both the Upper and Lower engine mounts, hence being 2 per car for each bush. PFF63-419 will NOT fit V6 petrol models. |  |  |  |  | 5055676522030
Road | Rover | 400 & 45 HH-R (1995 - 2005) |  |  |  | PFR25-111 | Rear Anti Roll Bar Link Kit | 28.49 | 69.5156 | 2 | 2 | 17 |  |  | RGD10001 | RGX10003 |  | 5055676504074
Black | Rover | 400 & 45 HH-R (1995 - 2005) |  |  |  | PFR25-111BLK | Rear Anti Roll Bar Link Kit | 31.735 | 77.4334 | 2 | 2 | 17 |  |  | RGD10001 | RGX10003 |  | 5055676528056
Road | Rover | 400 & 45 HH-R (1995 - 2005) |  |  |  | PFR25-113 | Rear Trailing Arm Mount Bush | 38.225 | 93.269 | 2 | 2 | 16 |  |  | RGX10007 / RGX100980 | RGX000772 | 52385-SR3-000 | 5055676504098
Black | Rover | 400 & 45 HH-R (1995 - 2005) |  |  |  | PFR25-113BLK | Rear Trailing Arm Mount Bush | 42.053 | 102.6093 | 2 | 2 | 16 |  |  | RGX10007 / RGX100980 | RGX000772 | 52385-SR3-000 | 5055676513267
Road | Rover | 400 & 45 HH-R (1995 - 2005) |  |  |  | PFR42-515-20 | Rear Anti Roll Bar Bush 20mm | 23.045 | 56.2298 | 2 | 2 | 15 |  | 20mm |  |  |  | 5055676528032
Black | Rover | 400 & 45 HH-R (1995 - 2005) |  |  |  | PFR42-515-20BLK | Rear Anti Roll Bar Bush 20mm | 25.377 | 61.9199 | 2 | 2 | 15 |  | 20mm |  |  |  | 5055676528049
Road | Rover | 400 & 45 HH-R (1995 - 2005) |  |  |  | PFR42-610 | Rear Lower Arm Outer Bush 35mm | 35.629 | 86.9348 | 2 | 2 | 10 | Fits arms with 35mm diameter. For 31mm arms, use PFR25-110. | 35mm | RGX100351 | RGX100350 | 52365-SK7-A02 | 5055676534361
Black | Rover | 400 & 45 HH-R (1995 - 2005) |  |  |  | PFR42-610BLK | Rear Lower Arm Outer Bush 35mm | 35.629 | 86.9348 | 2 | 2 | 10 | Fits arms with 35mm diameter. For 31mm arms, use PFR25-110. | 35mm OD | RGX100351 | RGX100350 | 52365-SK7-A02 | 5055676534378
Road | Rover | 400 & 45 HH-R (1995 - 2005) |  |  |  | PFR42-611 | Rear Lower Arm Inner Bush 35mm | 35.629 | 86.9348 | 2 | 2 | 11 | Fits arms with 35mm diameter. For 31mm arms, use PFR25-115. | 35mm OD | RGX100351 | RGX100350 | 52365-SK7-A02 | 5055676534385
Black | Rover | 400 & 45 HH-R (1995 - 2005) |  |  |  | PFR42-611BLK | Rear Lower Arm Inner Bush 35mm | 35.629 | 86.9348 | 2 | 2 | 11 | Fits arms with 35mm diameter. For 31mm arms, use PFR25-115. | 35mm OD | RGX100351 | RGX100350 | 52365-SK7-A02 | 5055676534392
Road | Rover | 400 & 45 HH-R (1995 - 2005) |  |  |  | PFR42-612 | Rear Upper Arm Outer Bush | 34.331 | 83.7676 | 2 | 2 | 12 |  |  | RGX100350 |  |  | 5055676534408
Black | Rover | 400 & 45 HH-R (1995 - 2005) |  |  |  | PFR42-612BLK | Rear Upper Arm Outer Bush | 34.331 | 83.7676 | 2 | 2 | 12 |  |  | RGX100350 |  |  | 5055676534415
Road | Rover | 400 & 45 HH-R (1995 - 2005) |  |  |  | PFR42-613 | Rear Upper Arm Inner Bush | 52.503 | 128.1073 | 2 | 2 | 13 |  |  | RGX000840 |  |  | 5055676534422
Black | Rover | 400 & 45 HH-R (1995 - 2005) |  |  |  | PFR42-613BLK | Rear Upper Arm Inner Bush | 57.695 | 140.7758 | 2 | 2 | 13 |  |  | RGX000840 |  |  | 5055676534439
Road | Rover | 400 & 45 HH-R (1995 - 2005) |  |  |  | PFR42-614 | Rear Compensator Arm Bush | 32.384 | 158.0339 | 4 | 4 | 14 |  |  | RGX000860 |  |  | 5055676534446
Black | Rover | 400 & 45 HH-R (1995 - 2005) |  |  |  | PFR42-614BLK | Rear Compensator Arm Bush | 32.384 | 158.0339 | 4 | 4 | 14 |  |  | RGX000860 |  |  | 5055676534453
Road | Rover | 75 (1998 - 2005) | 75 |  |  | PF99-514-15 | PowerAlign Wheel Mounting Guide Pin | 30.437 | 37.1331 | 1 | 1 |  | Available singularly to suit a specific vehicle or as a handy 4-piece workshop kit, our new PowerAlign Wheel Mounting Guide Pins are designed to allow the safer mounting and easy alignment of heavy alloy wheels on most common cars to use lug bolts. The individual pins come supplied in a reusable twist tube and the 4-piece workshop kit is supplied with a steel storage case for pride of place in your toolbox.Simply thread the appropriate pin size into one of the bolt holes on the wheel hub. The wheel can then be lifted and placed on the guide pin, and easily slid into place on the hub; keeping the bolt holes aligned for other bolts to be inserted and tightened.This reduces the awkward and back-straining process of holding the wheel in place with one hand whilst lining up and threading in the first bolt; thus, reducing the risk, hassle, and strain of mounting wheels.Proven using simulated and real-world testing, the new mounting pins usehigh-strength CNC-machined AISI 303 Stainless Steel, some 50% stronger than plated mild steel, to ensure durability and resilience in a workshop environment, and are supplied with colour-coded 3D-printedprotective sleeves for ease of identificationandanodised 2011-T6 aluminium caps to absorb knocks and prevent damage to the wheel, unlike others on the market.Please clickhereto view all sizes available and fora wider-reaching application list in the form of anew user-friendly drop-down search function. |  | 9A700773300 |  |  | 5055676559104
Road | Rover | 75 (1998 - 2005) | 75 |  |  | PFF63-404-23 | Front Anti Roll Bar Mounts 23mm | 22.649 | 55.2636 | 2 | 2 | 4 | Rover 220 Turbo front roll bar size is 23mm. For KV6 and M47R models ARB bushes are 24mm in diameter and K1.8 models are 23mm in diameter. | 23mm |  |  |  | 5055676507341
Black | Rover | 75 (1998 - 2005) | 75 |  |  | PFF63-404-23BLK | Front Anti Roll Bar Mounts 23mm | 24.926 | 60.8194 | 2 | 2 | 4 | Rover 220 Turbo front roll bar size is 23mm. For KV6 and M47R models ARB bushes are 24mm in diameter and K1.8 models are 23mm in diameter. | 23mm |  |  |  | 5055676558008
Road | Rover | 75 (1998 - 2005) | 75 |  |  | PFF63-404-24 | Front Anti Roll Bar Mounts 24mm | 22.649 | 55.2636 | 2 | 2 | 4 | Rover 220 Turbo front roll bar size is 23mm. For KV6 and M47R models ARB bushes are 24mm in diameter and K1.8 models are 23mm in diameter. | 24mm |  |  |  | 5055676517975
Black | Rover | 75 (1998 - 2005) | 75 |  |  | PFF63-404-24BLK | Front Anti Roll Bar Mounts 24mm | 24.926 | 60.8194 | 2 | 2 | 4 | Rover 220 Turbo front roll bar size is 23mm. For KV6 and M47R models ARB bushes are 24mm in diameter and K1.8 models are 23mm in diameter. | 24mm |  |  |  | 5055676521972
Road | Rover | 75 (1998 - 2005) | 75 |  |  | PFF63-602 | Front Arm Rear Bush | 51.854 | 126.5238 | 2 | 2 | 3 |  |  | RBX101772 / RBX101762 | RBX000221 / RBX000231 |  | 5055676517982
Black | Rover | 75 (1998 - 2005) | 75 |  |  | PFF63-602BLK | Front Arm Rear Bush | 57.046 | 139.1922 | 2 | 2 | 3 |  |  | RBX101772 / RBX101762 | RBX000221 / RBX000231 |  | 5055676523617
Road | Rover | 75 (1998 - 2005) | 75 |  |  | PFF63-608 | Lower Engine Mount Small Bush | 33.033 | 40.3003 | 1 | 1 | 1 | This does not fit the V8 model. |  | KKH101383 / KKH101385 / KKH101402 |  |  | 5055676512178
Black | Rover | 75 (1998 - 2005) | 75 |  |  | PFF63-608BLK | Lower Engine Mount Small Bush | 36.344 | 44.3397 | 1 | 1 | 1 | This does not fit the V8 model. |  | KKH101383 / KKH101385 / KKH101402 |  |  | 5055676522078
Road | Rover | 75 (1998 - 2005) | 75 |  |  | PFF63-609 | Lower Engine Mount Large Bush | 44.066 | 53.7605 | 1 | 1 | 2 | This does not fit the V8 model. |  | KKH101383 / KKH101385 / KKH101402 |  |  | 5055676512161
Black | Rover | 75 (1998 - 2005) | 75 |  |  | PFF63-609BLK | Lower Engine Mount Large Bush | 47.96 | 58.5112 | 1 | 1 | 2 | This does not fit the V8 model. |  | KKH101383 / KKH101385 / KKH101402 |  |  | 5055676522085
Road | Rover | 75 (1998 - 2005) | 75 |  |  | PFF63-610 | Lower Engine Mount Large Bush Diesel | 44.066 | 53.7605 | 1 | 1 | 2 | This is a softer bush and suitable for more comfort and diesel models. |  | KKH101383 / KKH101385 / KKH101402 |  |  | 5055676516312
Road | Rover | 75 (1998 - 2005) | 75 |  |  | PFR42-616 | Rear Trailing Arm Front Bush | 45.364 | 110.6882 | 2 | 2 | 9 |  |  | RGX101410 |  |  | 5055676543400
Black | Rover | 75 (1998 - 2005) | 75 |  |  | PFR42-616BLK | Rear Trailing Arm Front Bush | 49.907 | 121.7731 | 2 | 2 | 9 |  |  | RGX101410 |  |  | 5055676543417
Road | Rover | 75 (1998 - 2005) | 75 V8 |  |  | PF99-514-15 | PowerAlign Wheel Mounting Guide Pin | 30.437 | 37.1331 | 1 | 1 |  | Available singularly to suit a specific vehicle or as a handy 4-piece workshop kit, our new PowerAlign Wheel Mounting Guide Pins are designed to allow the safer mounting and easy alignment of heavy alloy wheels on most common cars to use lug bolts. The individual pins come supplied in a reusable twist tube and the 4-piece workshop kit is supplied with a steel storage case for pride of place in your toolbox.Simply thread the appropriate pin size into one of the bolt holes on the wheel hub. The wheel can then be lifted and placed on the guide pin, and easily slid into place on the hub; keeping the bolt holes aligned for other bolts to be inserted and tightened.This reduces the awkward and back-straining process of holding the wheel in place with one hand whilst lining up and threading in the first bolt; thus, reducing the risk, hassle, and strain of mounting wheels.Proven using simulated and real-world testing, the new mounting pins usehigh-strength CNC-machined AISI 303 Stainless Steel, some 50% stronger than plated mild steel, to ensure durability and resilience in a workshop environment, and are supplied with colour-coded 3D-printedprotective sleeves for ease of identificationandanodised 2011-T6 aluminium caps to absorb knocks and prevent damage to the wheel, unlike others on the market.Please clickhereto view all sizes available and fora wider-reaching application list in the form of anew user-friendly drop-down search function. |  | 9A700773300 |  |  | 5055676559104
Road | Rover | 75 (1998 - 2005) | 75 V8 |  |  | PFF63-404-25 | Front Anti Roll Bar Mounts 25mm | 22 | 53.68 | 2 | 2 | 4 |  | 25mm | RBX10036 |  |  | 5055676507358
Road | Rover | 75 (1998 - 2005) | 75 V8 |  |  | PFF63-602 | Front Arm Rear Bush | 51.854 | 126.5238 | 2 | 2 | 3 |  |  | RBX101772 / RBX101762 | RBX000221 / RBX000231 |  | 5055676517982
Black | Rover | 75 (1998 - 2005) | 75 V8 |  |  | PFF63-602BLK | Front Arm Rear Bush | 57.046 | 139.1922 | 2 | 2 | 3 |  |  | RBX101772 / RBX101762 | RBX000221 / RBX000231 |  | 5055676523617
Road | Rover | 75 (1998 - 2005) | 75 V8 |  |  | PFR42-410 | Rear Lower Lateral Arm Inner Bush | 35.629 | 86.9348 | 2 | 2 | 10 | [5 empty] | 5055676525376
Black | Rover | 75 (1998 - 2005) | 75 V8 |  |  | PFR42-410BLK | Rear Lower Lateral Arm Inner Bush | 35.629 | 86.9348 | 2 | 2 | 10 | [5 empty] | 5055676525383
Road | Rover | 75 (1998 - 2005) | 75 V8 |  |  | PFR42-411 | Rear Upper Lateral Arm Inner Bush | 36.927 | 90.1019 | 2 | 2 | 11 | [5 empty] | 5055676525390
Black | Rover | 75 (1998 - 2005) | 75 V8 |  |  | PFR42-411BLK | Rear Upper Lateral Arm Inner Bush | 36.927 | 90.1019 | 2 | 2 | 11 | [5 empty] | 5055676525406
Road | Rover | 75 (1998 - 2005) | 75 V8 |  |  | PFR42-412 | Rear Trailing Arm Front Bush | 38.874 | 94.8526 | 2 | 2 | 9 |  |  | RGD000463 |  |  | 5055676537485
Black | Rover | 75 (1998 - 2005) | 75 V8 |  |  | PFR42-412BLK | Rear Trailing Arm Front Bush | 38.874 | 94.8526 | 2 | 2 | 9 |  |  | RGD000463 |  |  | 5055676537492
Road | Rover | 800 (1986 - 1998) |  |  |  | PFF63-401 | Brake Reaction Bar Mount | 34.98 | 85.3512 | 2 | 2 | 1 |  |  | RBX000830 |  |  | 5055676507297
Black | Rover | 800 (1986 - 1998) |  |  |  | PFF63-401BLK | Brake Reaction Bar Mount | 38.489 | 93.9132 | 2 | 2 | 1 |  |  | RBX000830 |  |  | 5055676507303
Road | Rover | 800 (1986 - 1998) |  |  |  | PFF63-801 | Front Lower Inner Track Control Arm Bush | 32.384 | 79.017 | 2 | 2 | 2 | [5 empty] | 5055676507488
Black | Rover | 800 (1986 - 1998) |  |  |  | PFF63-801BLK | Front Lower Inner Track Control Arm Bush | 35.629 | 86.9348 | 2 | 2 | 2 | [5 empty] | 5055676507495
Road | Rover | 800 (1986 - 1998) |  |  |  | PFF63-802 | Front Lower Shock Mounting Bush | 32.384 | 79.017 | 2 | 2 | 4 | [5 empty] | 5055676507501
Black | Rover | 800 (1986 - 1998) |  |  |  | PFF63-802BLK | Front Lower Shock Mounting Bush | 35.629 | 86.9348 | 2 | 2 | 4 | [5 empty] | 5055676507518
Road | Rover | 800 (1986 - 1998) |  |  |  | PFF63-803-21 | Front Anti Roll Bar Mount 21mm | 23.045 | 56.2298 | 2 | 2 | 3 |  | 21mm |  |  |  | 5055676557926
Black | Rover | 800 (1986 - 1998) |  |  |  | PFF63-803-21BLK | Front Anti Roll Bar Mount 21mm | 25.377 | 61.9199 | 2 | 2 | 3 |  | 21mm |  |  |  | 5055676557933
Road | Rover | 800 (1986 - 1998) |  |  |  | PFF63-803-23 | Front Anti Roll Bar Mount 23mm | 23.045 | 56.2298 | 2 | 2 | 3 |  | 23mm |  |  |  | 5055676558206
Black | Rover | 800 (1986 - 1998) |  |  |  | PFF63-803-23BLK | Front Anti Roll Bar Mount 23mm | 25.377 | 61.9199 | 2 | 2 | 3 |  | 23mm |  |  |  | 5055676558213
Road | Rover | 800 (1986 - 1998) |  |  |  | PFF63-803-25 | Front Anti Roll Bar Mount 25mm | 23.045 | 56.2298 | 2 | 2 | 3 |  | 25mm |  |  |  | 5055676558220
Black | Rover | 800 (1986 - 1998) |  |  |  | PFF63-803-25BLK | Front Anti Roll Bar Mount 25mm | 25.377 | 61.9199 | 2 | 2 | 3 |  | 25mm |  |  |  | 5055676558237
Road | Rover | 800 (1986 - 1998) |  |  |  | PFF63-803-26 | Front Anti Roll Bar Mount 26mm | 23.045 | 56.2298 | 2 | 2 | 3 |  | 26mm |  |  |  | 5055676507525
Black | Rover | 800 (1986 - 1998) |  |  |  | PFF63-803-26BLK | Front Anti Roll Bar Mount 26mm | 25.377 | 61.9199 | 2 | 2 | 3 |  | 26mm |  |  |  | 5055676507532
Road | Rover | Maestro (1982 - 1995) |  |  |  | EXH001 | Exhaust Mount | 17.457 | 21.2975 | 1 | 1 |  | Please check the number required for your vehicle prior to ordering. |  | 6032969 / 6045052 / 6048886 / 6053849 / 6102529 | 6111619 / 611692 / 6117576 / 6183502 / 6747180 | NTX3326 / 852722 / GEX7626 / 90280491 / 4235404 | 5055676511850
Road | Rover | Maestro (1982 - 1995) |  |  |  | PFA100-12 | PowerAlign Camber Bolt Kit (12mm x 60mm) | 27.324 | 33.3353 | 1 | 1 |  | Our PowerAlign camber bolts replace the original upper bolt on suspension struts with a two-bolt fixing to the knuckle, one positioned above the other, allowing up to +/- 1.75 degrees of adjustment. This kit contains 2 camber bolts, tab washers and nuts. Why not add our Magnetic Camber Gauge to your tool kit so that you can make pit garage adjustments to your suspension using PowerAlign Camber Bolts. | 12mm |  |  |  | 5055676528063
Road | Rover | Maestro (1982 - 1995) |  |  |  | PFF63-301 | Front Wishbone Front Bush | 32.384 | 79.017 | 2 | 2 | [6 empty] | 5055676507259
Road | Rover | Maestro (1982 - 1995) |  |  |  | PFF63-302 | Front Wishbone Rear Bush | 24.596 | 60.0142 | 2 | 2 | [6 empty] | 5055676507266
Road | Rover | Maestro (1982 - 1995) |  |  |  | PFF63-305-20 | Front Anti Roll Bar Bar Mounting 20mm | 23.298 | 56.8471 | 2 | 2 |  |  | 20mm |  |  |  | 5055676507273
Road | Rover | Maestro (1982 - 1995) |  |  |  | PFR63-310 | Rear Beam Mount | 32.384 | 79.017 | 2 | 2 | [6 empty] | 5055676507280
Road | Rover | Metro / 100 (1990 - 1998) |  |  |  | EXH001 | Exhaust Mount | 17.457 | 21.2975 | 1 | 1 |  | Please check the number required for your vehicle prior to ordering. |  | 6032969 / 6045052 / 6048886 / 6053849 / 6102529 | 6111619 / 611692 / 6117576 / 6183502 / 6747180 | NTX3326 / 852722 / GEX7626 / 90280491 / 4235404 | 5055676511850
Road | Rover | Metro / 100 (1990 - 1998) |  |  |  | EXH005 | Exhaust Mount | 13.563 | 33.0937 | 2 | 1 |  |  |  | 1039760 / 1117761 / 1368629 | 1368618 / 30657362 / 7231272 | 175544 | 5055676511898
Black | Rover | Metro / 100 (1990 - 1998) |  |  |  | PFF3-211BLK | Front Lower Arm Inner Bush | 39.523 | 96.4361 | 2 | 2 | 11 | On some subframes where the arm fits into the subframe an extra lug is sometimes present and may require grinding away. |  | 4D0407182G |  |  | 5055676520029
Road | Rover | Metro / 100 (1990 - 1998) |  |  |  | PFF42-211 | Front Wishbone Front Bush | 24.596 | 60.0142 | 2 | 2 | 1 |  |  | RBX10025 |  |  | 5055676505286
Black | Rover | Metro / 100 (1990 - 1998) |  |  |  | PFF42-211BLK | Front Wishbone Front Bush | 27.192 | 66.3485 | 2 | 2 | 1 |  |  | RBX10025 |  |  | 5055676521361
Road | Rover | Metro / 100 (1990 - 1998) |  |  |  | PFF42-212 | Front Wishbone Rear Bush | 24.596 | 60.0142 | 2 | 2 | 2 |  |  | RBX000771 |  |  | 5055676505293
Black | Rover | Metro / 100 (1990 - 1998) |  |  |  | PFF42-212BLK | Front Wishbone Rear Bush | 27.192 | 66.3485 | 2 | 2 | 2 |  |  | RBX000771 |  |  | 5055676521378
Road | Rover | Metro / 100 (1990 - 1998) |  |  |  | PFF63-215 | Front Anti-Roll Bar Inner Mount | 21.351 | 52.0964 | 2 | 2 | 3 | Please check anti roll bar diameter before ordering. | 17.5mm |  |  |  | 5055676507242
Black | Rover | Metro / 100 (1990 - 1998) |  |  |  | PFF63-215BLK | Front Anti-Roll Bar Inner Mount | 23.298 | 56.8471 | 2 | 2 | 3 | Please check anti roll bar diameter before ordering. | 17.5mm |  |  |  | 5055676521941
Road | Rover | MGF (1995 - 2002) |  |  |  | PFF42-211 | Front Wishbone Front Bush | 24.596 | 60.0142 | 2 | 2 | 1 |  |  | RBX10025 |  |  | 5055676505286
Black | Rover | MGF (1995 - 2002) |  |  |  | PFF42-211BLK | Front Wishbone Front Bush | 27.192 | 66.3485 | 2 | 2 | 1 |  |  | RBX10025 |  |  | 5055676521361
Road | Rover | MGF (1995 - 2002) |  |  |  | PFF42-212 | Front Wishbone Rear Bush | 24.596 | 60.0142 | 2 | 2 | 2 |  |  | RBX000771 |  |  | 5055676505293
Black | Rover | MGF (1995 - 2002) |  |  |  | PFF42-212BLK | Front Wishbone Rear Bush | 27.192 | 66.3485 | 2 | 2 | 2 |  |  | RBX000771 |  |  | 5055676521378
Road | Rover | MGF (1995 - 2002) |  |  |  | PFF42-215 | Front Anti-Roll Bar Inner Mount 19mm | 22 | 53.68 | 2 | 2 | 3 |  | 19mm | RGX000920 |  |  | 5055676505309
Black | Rover | MGF (1995 - 2002) |  |  |  | PFF42-215BLK | Front Anti-Roll Bar Inner Mount 19mm | 24.211 | 59.0748 | 2 | 2 | 3 |  | 19mm | RGX000920 |  |  | 5055676521385
Road | Rover | MGF (1995 - 2002) |  |  |  | PFR42-219 | Rear Lower Arm To Tie Bar Bush | 38.225 | 93.269 | 2 | 2 | 4 |  |  | RGX100480 |  |  | 5055676505316
Road | Rover | MGF (1995 - 2002) |  |  |  | PFR42-220 | Rear Lower Arm Inner Bush | 32.384 | 79.017 | 2 | 2 | 5 |  |  | RBX10025 |  |  | 5055676505323
Black | Rover | MGF (1995 - 2002) |  |  |  | PFR42-220BLK | Rear Lower Arm Inner Bush | 35.629 | 86.9348 | 2 | 2 | 5 |  |  | RBX10025 |  |  | 5055676522924
Road | Rover | MGF (1995 - 2002) |  |  |  | PFR42-221 | Rear Lower Arm To Hub Bush | 31.086 | 75.8498 | 2 | 2 | 6 |  |  | RGX100470 |  |  | 5055676505330
Black | Rover | MGF (1995 - 2002) |  |  |  | PFR42-221BLK | Rear Lower Arm To Hub Bush | 33.033 | 80.6005 | 2 | 2 | 6 |  |  | RGX100470 |  |  | 5055676522948
Road | Rover | MGF (1995 - 2002) |  |  |  | PFR42-222 | Rear Tie Bar To Chassis Bush | 24.596 | 60.0142 | 2 | 2 | 7 |  |  | RGB100540 |  |  | 5055676505347
Black | Rover | MGF (1995 - 2002) |  |  |  | PFR42-222BLK | Rear Tie Bar To Chassis Bush | 27.192 | 66.3485 | 2 | 2 | 7 |  |  | RGB100540 |  |  | 5055676522955
Road | Rover | MGF (1995 - 2002) |  |  |  | PFR42-225 | Rear Anti Roll Bar Bush 18mm | 22 | 53.68 | 2 | 2 | 8 |  | 18mm | RGX10006 |  |  | 5055676505354
Black | Rover | MGF (1995 - 2002) |  |  |  | PFR42-225BLK | Rear Anti Roll Bar Bush 18mm | 24.211 | 59.0748 | 2 | 2 | 8 |  | 18mm | RGX10006 |  |  | 5055676522962
Black | Rover | MGF (1995 - 2002) |  |  |  | PFR42-226BLK | Rear Anti Roll Bar Link Bush | 31.35 | 152.988 | 4 | 4 | 9 |  |  | 21A1230 |  |  | 5055676522979
Road | Rover | Mini (1959 - 2000) |  |  |  | PFF63-101 | Front Track Control Arm Inner | 23.298 | 56.8471 | 2 | 2 | 1 | Fits all vehicles from late 1965 onwards with twin-taper type lower arms. |  |  |  |  | 5055676507105
Black | Rover | Mini (1959 - 2000) |  |  |  | PFF63-101BLK | Front Track Control Arm Inner | 25.894 | 63.1814 | 2 | 2 | 1 | Fits all vehicles from late 1965 onwards with twin-taper type lower arms. |  |  |  |  | 5055676521873
Road | Rover | Mini (1959 - 2000) |  |  |  | PFF63-103 | Front Tie Bar To Chassis Bush | 24.596 | 60.0142 | 2 | 2 | 2 | [5 empty] | 5055676507129
Black | Rover | Mini (1959 - 2000) |  |  |  | PFF63-103BLK | Front Tie Bar To Chassis Bush | 27.06 | 66.0264 | 2 | 2 | 2 | [5 empty] | 5055676521880
Road | Rover | Mini (1959 - 2000) |  |  |  | PFF63-105 | Engine Stabiliser Bar Bush Kit | 19.404 | 23.6729 | 1 | 1 | 3 | [5 empty] | 5055676507136
Black | Rover | Mini (1959 - 2000) |  |  |  | PFF63-105BLK | Engine Stabiliser Bar Bush Kit | 21.351 | 26.0482 | 1 | 1 | 3 | [5 empty] | 5055676521897
Road | Rover | Mini (1959 - 2000) |  |  |  | PFR63-110 | Rear Sub Frame Mounting Kit (upto 1976) | 32.384 | 39.5085 | 1 | 1 |  | For Minis before 1976 |  |  |  |  | 5055676507150
Black | Rover | Mini (1959 - 2000) |  |  |  | PFR63-110BLK | Rear Sub Frame Mounting Kit (upto 1976) | 35.629 | 43.4674 | 1 | 1 |  | For Minis before 1976 |  |  |  |  | 5055676530806
Road | Rover | Mini (1959 - 2000) |  |  |  | PFR63-120 | Rear Sub Frame Mounting Kit (1976 on) | 32.384 | 39.5085 | 1 | 1 |  | For Minis 1976 onwards |  |  |  |  | 5055676507167
Black | Rover | Mini (1959 - 2000) |  |  |  | PFR63-120BLK | Rear Sub Frame Mounting Kit (1976 on) | 35.629 | 43.4674 | 1 | 1 |  | For Minis 1976 onwards |  |  |  |  | 5055676530790
Road | Rover | Montego (1989 - 1994) |  |  |  | EXH001 | Exhaust Mount | 17.457 | 21.2975 | 1 | 1 |  | Please check the number required for your vehicle prior to ordering. |  | 6032969 / 6045052 / 6048886 / 6053849 / 6102529 | 6111619 / 611692 / 6117576 / 6183502 / 6747180 | NTX3326 / 852722 / GEX7626 / 90280491 / 4235404 | 5055676511850
Road | Rover | Montego (1989 - 1994) |  |  |  | PFA100-12 | PowerAlign Camber Bolt Kit (12mm x 60mm) | 27.324 | 33.3353 | 1 | 1 |  | Our PowerAlign camber bolts replace the original upper bolt on suspension struts with a two-bolt fixing to the knuckle, one positioned above the other, allowing up to +/- 1.75 degrees of adjustment. This kit contains 2 camber bolts, tab washers and nuts. Why not add our Magnetic Camber Gauge to your tool kit so that you can make pit garage adjustments to your suspension using PowerAlign Camber Bolts. | 12mm |  |  |  | 5055676528063
Road | Saab | 90 & 99 (1975-1987) |  |  |  | PFF66-401 | Front Upper Wishbone Bush | 29.788 | 145.3654 | 4 | 4 | 1 |  |  | 7163603 |  |  | 5055676507860
Black | Saab | 90 & 99 (1975-1987) |  |  |  | PFF66-401BLK | Front Upper Wishbone Bush | 32.78 | 159.9664 | 4 | 4 | 1 |  |  | 7163603 |  |  | 5055676507877
Heritage | Saab | 90 & 99 (1975-1987) |  |  |  | PFF66-401H | Front Upper Wishbone Bush | 29.788 | 145.3654 | 4 | 4 | 1 |  |  | 7163603 |  |  | 5055676549181
Road | Saab | 90 & 99 (1975-1987) |  |  |  | PFF66-402 | Front Lower Wishbone Bush | 33.682 | 164.3682 | 4 | 4 | 2 |  |  | 7184443 | For Control Arm OE Nr 4199584 |  | 5055676507884
Black | Saab | 90 & 99 (1975-1987) |  |  |  | PFF66-402BLK | Front Lower Wishbone Bush | 37.059 | 180.8479 | 4 | 4 | 2 |  |  | 7184443 | For Control Arm OE Nr 4199584 |  | 5055676513687
Heritage | Saab | 90 & 99 (1975-1987) |  |  |  | PFF66-402H | Front Lower Wishbone Bush | 33.682 | 164.3682 | 4 | 4 | 2 |  |  | 7184443 | For Control Arm OE Nr 4199584 |  | 5055676549198
Road | Saab | 90 & 99 (1975-1987) |  |  |  | PFF66-425 | Upper Shock Absorber Bush | 24.596 | 120.0285 | 4 | 2 | 5 | [5 empty] | 5055676508034
Heritage | Saab | 90 & 99 (1975-1987) |  |  |  | PFF66-425H | Upper Shock Absorber Bush | 24.596 | 120.0285 | 4 | 2 | 6 | [5 empty] | 5055676549204
Road | Saab | 90 & 99 (1975-1987) |  |  |  | PFR66-410 | Rear Spring Link Front Bush | 33.033 | 80.6005 | 2 | 2 | 7 | For 90 & 99 models it only fits years 1980 to 1987. | 50mm Long | 8935298 |  |  | 5055676507921
Black | Saab | 90 & 99 (1975-1987) |  |  |  | PFR66-410BLK | Rear Spring Link Front Bush | 36.344 | 88.6794 | 2 | 2 | 7 | For 90 & 99 models it only fits years 1980 to 1987 | 50mm Long | 8935298 |  |  | 5055676523198
Heritage | Saab | 90 & 99 (1975-1987) |  |  |  | PFR66-410H | Rear Spring Link Front Bush | 33.033 | 80.6005 | 2 | 2 | 7 | For 90 & 99 models it only fits years 1980 to 1987 | 50mm Long | 8935298 |  |  | 5055676549211
Road | Saab | 90 & 99 (1975-1987) |  |  |  | PFR66-415 | Rear Spring Link to Axle Bush | 36.278 | 88.5183 | 2 | 2 | 8 |  |  | 8935306 |  |  | 5055676507952
Black | Saab | 90 & 99 (1975-1987) |  |  |  | PFR66-415BLK | Rear Spring Link to Axle Bush | 39.919 | 97.4024 | 2 | 2 | 8 |  |  | 8935306 |  |  | 5055676530462
Heritage | Saab | 90 & 99 (1975-1987) |  |  |  | PFR66-415H | Rear Spring Link to Axle Bush | 36.278 | 88.5183 | 2 | 2 | 8 |  |  | 8935306 |  |  | 5055676549228
Road | Saab | 90 & 99 (1975-1987) |  |  |  | PFR66-416 | Rear Panhard Rod to Axle Bush | 27.192 | 33.1742 | 1 | 1 | 9 |  |  | 8930307 |  |  | 5055676507969
Black | Saab | 90 & 99 (1975-1987) |  |  |  | PFR66-416BLK | Rear Panhard Rod to Axle Bush | 29.139 | 35.5496 | 1 | 1 | 9 |  |  | 8930307 |  |  | 5055676515407
Heritage | Saab | 90 & 99 (1975-1987) |  |  |  | PFR66-416H | Rear Panhard Rod to Axle Bush | 27.192 | 33.1742 | 1 | 1 | 9 |  |  | 8930307 |  |  | 5055676549235
Road | Saab | 90 & 99 (1975-1987) |  |  |  | PFR66-417 | Rear Panhard Rod to Body Bush | 27.192 | 33.1742 | 1 | 1 | 10 |  |  | 8932014 |  |  | 5055676507976
Black | Saab | 90 & 99 (1975-1987) |  |  |  | PFR66-417BLK | Rear Panhard Rod to Body Bush | 29.139 | 35.5496 | 1 | 1 | 10 |  |  | 8932014 |  |  | 5055676515414
Heritage | Saab | 90 & 99 (1975-1987) |  |  |  | PFR66-417H | Rear Panhard Rod to Body Bush | 27.192 | 33.1742 | 1 | 1 | 10 |  |  | 8932014 |  |  | 5055676549242
Road | Saab | 90 & 99 (1975-1987) |  |  |  | PFR66-418 | Rear Link Rod to Chassis Bush | 35.629 | 86.9348 | 2 | 2 | 12 | This bush is supplied with two different internal diameter crush tubes, to overcome the change from imperial to metric bolts on models between 1975-1987 (imperial) and 1988-1993 (metric). |  | Bush = 8932741 | Bush = 8956468 | Arm = 8944175 | 5055676507983
Black | Saab | 90 & 99 (1975-1987) |  |  |  | PFR66-418BLK | Rear Link Rod to Chassis Bush | 39.204 | 95.6578 | 2 | 2 | 12 | This bush is supplied with two different internal diameter crush tubes, to overcome the change from imperial to metric bolts on models between 1975-1987 (imperial) and 1988-1993 (metric). |  | Bush = 8932741 | Bush = 8956468 | Arm = 8944175 | 5055676523211
Heritage | Saab | 90 & 99 (1975-1987) |  |  |  | PFR66-418H | Rear Link Rod to Chassis Bush | 35.629 | 86.9348 | 2 | 2 | 12 | This bush is supplied with two different internal diameter crush tubes, to overcome the change from imperial to metric bolts on models between 1975-1987 (imperial) and 1988-1993 (metric). |  | Bush = 8932741 | Bush = 8956468 | Arm = 8944175 | 5055676549259
Road | Saab | 90 & 99 (1975-1987) |  |  |  | PFR66-419 | Rear Link Rod to Axle Bush | 33.033 | 80.6005 | 2 | 2 | 11 | Fits models from 1975-1987 only. |  | Bush = 8908675 | Arm = 8944175 |  | 5055676507990
Black | Saab | 90 & 99 (1975-1987) |  |  |  | PFR66-419BLK | Rear Link Rod to Axle Bush | 36.278 | 88.5183 | 2 | 2 | 11 | This bush is supplied with two different internal diameter crush tubes, to overcome the change from imperial to metric bolts on the Saab 900 1975-1987 and 1988-1993. |  | Bush = 8908675 | Arm = 8944175 |  | 5055676523228
Heritage | Saab | 90 & 99 (1975-1987) |  |  |  | PFR66-419H | Rear Link Rod to Axle Bush | 33.033 | 80.6005 | 2 | 2 | 11 | This bush is supplied with two different internal diameter crush tubes, to overcome the change from imperial to metric bolts on the Saab 900 1975-1987 and 1988-1993. |  | Bush = 8908675 | Arm = 8944175 |  | 5055676549266
Road | Saab | 90 & 99 (1975-1987) |  |  |  | PFR66-420 | Lower Shock Absorber Bush | 19.404 | 94.6915 | 4 | 2 | 6 |  |  | 8947939 |  |  | 5055676508003
Heritage | Saab | 90 & 99 (1975-1987) |  |  |  | PFR66-420H | Lower Shock Absorber Bush | 19.404 | 94.6915 | 4 | 2 | 6 |  |  | 8947939 |  |  | 5055676549273
Road | Saab | 90 & 99 (1975-1987) |  |  |  | PFR66-423 | Rear Spring Link Front Bush | 32.384 | 79.017 | 2 | 2 | 7 | Fits vehicles from 1970 to 1980. | 45mm Long |  |  |  | 5055676526236
Heritage | Saab | 90 & 99 (1975-1987) |  |  |  | PFR66-423H | Rear Spring Link Front Bush | 32.384 | 79.017 | 2 | 2 | 7 | Fits vehicles from 1970 to 1980 and is 45mm long. | 45mm Long |  |  |  | 5055676549280
Road | Saab | 900 (1983-1993) |  |  |  | PF99-512-15 | PowerAlign Wheel Mounting Guide Pin | 28.49 | 34.7578 | 1 | 1 |  | Available singularly to suit a specific vehicle or as a handy 4-piece workshop kit, our new PowerAlign Wheel Mounting Guide Pins are designed to allow the safer mounting and easy alignment of heavy alloy wheels on most common cars to use lug bolts. The individual pins come supplied in a reusable twist tube and the 4-piece workshop kit is supplied with a steel storage case for pride of place in your toolbox.Simply thread the appropriate pin size into one of the bolt holes on the wheel hub. The wheel can then be lifted and placed on the guide pin, and easily slid into place on the hub; keeping the bolt holes aligned for other bolts to be inserted and tightened.This reduces the awkward and back-straining process of holding the wheel in place with one hand whilst lining up and threading in the first bolt; thus, reducing the risk, hassle, and strain of mounting wheels.Proven using simulated and real-world testing, the new mounting pins usehigh-strength CNC-machined AISI 303 Stainless Steel, some 50% stronger than plated mild steel, to ensure durability and resilience in a workshop environment, and are supplied with colour-coded 3D-printedprotective sleeves for ease of identificationandanodised 2011-T6 aluminium caps to absorb knocks and prevent damage to the wheel, unlike others on the market.Please clickhereto view all sizes available and fora wider-reaching application list in the form of anew user-friendly drop-down search function. |  | 71111093774 |  |  | 5055676559081
Road | Saab | 900 (1983-1993) |  |  |  | PF99-514-15 | PowerAlign Wheel Mounting Guide Pin | 30.437 | 37.1331 | 1 | 1 |  | Available singularly to suit a specific vehicle or as a handy 4-piece workshop kit, our new PowerAlign Wheel Mounting Guide Pins are designed to allow the safer mounting and easy alignment of heavy alloy wheels on most common cars to use lug bolts. The individual pins come supplied in a reusable twist tube and the 4-piece workshop kit is supplied with a steel storage case for pride of place in your toolbox.Simply thread the appropriate pin size into one of the bolt holes on the wheel hub. The wheel can then be lifted and placed on the guide pin, and easily slid into place on the hub; keeping the bolt holes aligned for other bolts to be inserted and tightened.This reduces the awkward and back-straining process of holding the wheel in place with one hand whilst lining up and threading in the first bolt; thus, reducing the risk, hassle, and strain of mounting wheels.Proven using simulated and real-world testing, the new mounting pins usehigh-strength CNC-machined AISI 303 Stainless Steel, some 50% stronger than plated mild steel, to ensure durability and resilience in a workshop environment, and are supplied with colour-coded 3D-printedprotective sleeves for ease of identificationandanodised 2011-T6 aluminium caps to absorb knocks and prevent damage to the wheel, unlike others on the market.Please clickhereto view all sizes available and fora wider-reaching application list in the form of anew user-friendly drop-down search function. |  | 9A700773300 |  |  | 5055676559104
Road | Saab | 900 (1983-1993) |  |  |  | PFF66-401 | Front Upper Wishbone Bush | 29.788 | 145.3654 | 4 | 4 | 1 |  |  | 7163603 |  |  | 5055676507860
Black | Saab | 900 (1983-1993) |  |  |  | PFF66-401BLK | Front Upper Wishbone Bush | 32.78 | 159.9664 | 4 | 4 | 1 |  |  | 7163603 |  |  | 5055676507877
Heritage | Saab | 900 (1983-1993) |  |  |  | PFF66-401H | Front Upper Wishbone Bush | 29.788 | 145.3654 | 4 | 4 | 1 |  |  | 7163603 |  |  | 5055676549181
Road | Saab | 900 (1983-1993) |  |  |  | PFF66-402 | Front Lower Wishbone Bush | 33.682 | 164.3682 | 4 | 4 | 2 |  |  | 7184443 | For Control Arm OE Nr 4199584 |  | 5055676507884
Heritage | Saab | 900 (1983-1993) |  |  |  | PFF66-402H | Front Lower Wishbone Bush | 33.682 | 164.3682 | 4 | 4 | 2 |  |  | 7184443 | For Control Arm OE Nr 4199584 |  | 5055676549198
Road | Saab | 900 (1983-1993) |  |  |  | PFF66-403 | Front Anti Roll Bar Mounting | 23.947 | 58.4307 | 2 | 2 | 3 |  | 18mm |  |  |  | 5055676507891
Black | Saab | 900 (1983-1993) |  |  |  | PFF66-403BLK | Front Anti Roll Bar Mounting | 26.345 | 64.2818 | 2 | 2 | 3 |  | 18mm |  |  |  | 5055676522221
Heritage | Saab | 900 (1983-1993) |  |  |  | PFF66-403H | Front Anti Roll Bar Mounting | 23.947 | 58.4307 | 2 | 2 | 3 |  | 18mm |  |  |  | 5055676549297
Road | Saab | 900 (1983-1993) |  |  |  | PFF66-404 | Front Anti Roll Bar To Wishbone Bush | 22 | 53.68 | 2 | 2 | 4 | [5 empty] | 5055676507907
Black | Saab | 900 (1983-1993) |  |  |  | PFF66-404BLK | Front Anti Roll Bar To Wishbone Bush | 24.211 | 59.0748 | 2 | 2 | 4 | [5 empty] | 5055676519245
Heritage | Saab | 900 (1983-1993) |  |  |  | PFF66-404H | Front Anti Roll Bar To Wishbone Bush | 22 | 53.68 | 2 | 2 | 4 | [5 empty] | 5055676549303
Road | Saab | 900 (1983-1993) |  |  |  | PFF66-405 | Front Shock Top Mounting | 19.404 | 47.3458 | 2 | 2 | 5 | [5 empty] | 5055676507914
Road | Saab | 900 (1983-1993) |  |  |  | PFF66-405 | Rear Shock Top Mounting | 19.404 | 47.3458 | 2 | 2 | 16 | [5 empty] | 5055676507914
Heritage | Saab | 900 (1983-1993) |  |  |  | PFF66-405H | Front Shock Top Mount | 19.404 | 47.3458 | 2 | 2 | 5 | Fits rear upper shock absorber mount. Please note PFF66-405 may not fit all aftermarket shock absorbers. |  |  |  |  | 5055676549310
Heritage | Saab | 900 (1983-1993) |  |  |  | PFF66-405H | Rear Shock Top Mounting | 19.404 | 47.3458 | 2 | 2 | 16 | Fits rear upper shock absorber mount. Please note PFF66-405 may not fit all aftermarket shock absorbers. |  |  |  |  | 5055676549310
Road | Saab | 900 (1983-1993) |  |  |  | PFF66-422 | Front Wishbone Upper Outer Bush | 34.331 | 83.7676 | 2 | 2 | 15 | [5 empty] | 5055676508027
Black | Saab | 900 (1983-1993) |  |  |  | PFF66-422BLK | Front Wishbone Upper Outer Bush | 37.774 | 92.1686 | 2 | 2 | 15 | [5 empty] | 5055676522245
Heritage | Saab | 900 (1983-1993) |  |  |  | PFF66-422H | Front Wishbone Upper Outer Bush | 34.331 | 83.7676 | 2 | 2 | 15 | [5 empty] | 5055676549327
Road | Saab | 900 (1983-1993) |  |  |  | PFF66-425 | Lower Shock Absorber Bush | 24.596 | 60.0142 | 2 | 2 | 6 | [5 empty] | 5055676508034
Heritage | Saab | 900 (1983-1993) |  |  |  | PFF66-425H | Lower Shock Absorber Bush | 24.596 | 60.0142 | 2 | 2 | 6 | [5 empty] | 5055676549204
Road | Saab | 900 (1983-1993) |  |  |  | PFF66-430 | Steering Rack Mounting Bush | 33.682 | 82.1841 | 2 | 2 | 30 |  |  | 5336326 |  |  | 5055676508041
Black | Saab | 900 (1983-1993) |  |  |  | PFF66-430BLK | Steering Rack Mounting Bush | 37.059 | 90.424 | 2 | 2 | 30 |  |  | 5336326 |  |  | 5055676522252
Heritage | Saab | 900 (1983-1993) |  |  |  | PFF66-430H | Steering Rack Mounting Bush | 33.682 | 82.1841 | 2 | 2 | 30 |  |  | 5336326 |  |  | 5055676549334
Road | Saab | 900 (1983-1993) |  |  |  | PFF66-431 | Alternator Adjuster Arm Bush | 17.457 | 21.2975 | 1 | 1 | 31 | [5 empty] | 5055676508058
Heritage | Saab | 900 (1983-1993) |  |  |  | PFF66-431H | Alternator Adjuster Arm Bush | 17.457 | 21.2975 | 1 | 1 | 31 | [5 empty] | 5055676549341
Road | Saab | 900 (1983-1993) |  |  |  | PFF66-432 | Alternator Mounting Bracket Bush | 33.033 | 40.3003 | 1 | 1 | 32 | [5 empty] | 5055676508065
Heritage | Saab | 900 (1983-1993) |  |  |  | PFF66-432H | Alternator Mounting Bracket Bush | 33.033 | 40.3003 | 1 | 1 | 32 | [5 empty] | 5055676549358
Road | Saab | 900 (1983-1993) |  |  |  | PFF66-433 | Power Steering Mounting Bush | 26.543 | 32.3825 | 1 | 1 | 33 | Fits models where the power steering pump is under the exhaust manifold. |  |  |  |  | 5055676526175
Heritage | Saab | 900 (1983-1993) |  |  |  | PFF66-433H | Power Steering Mounting Bush | 26.543 | 32.3825 | 1 | 1 | 33 | Fits models where the power steering pump is under the exhaust manifold. |  |  |  |  | 5055676549365
Road | Saab | 900 (1983-1993) |  |  |  | PFR66-410 | Rear Spring Link Front Bush | 33.033 | 80.6005 | 2 | 2 | 7 | For 90 & 99 models it only fits years 1980 to 1987. | 50mm Long | 8935298 |  |  | 5055676507921
Black | Saab | 900 (1983-1993) |  |  |  | PFR66-410BLK | Rear Spring Link Front Bush | 36.344 | 88.6794 | 2 | 2 | 7 | For 90 & 99 models it only fits years 1980 to 1987 | 50mm Long | 8935298 |  |  | 5055676523198
Heritage | Saab | 900 (1983-1993) |  |  |  | PFR66-410H | Rear Spring Link Front Bush | 33.033 | 80.6005 | 2 | 2 | 7 | For 90 & 99 models it only fits years 1980 to 1987 | 50mm Long | 8935298 |  |  | 5055676549211
Road | Saab | 900 (1983-1993) |  |  |  | PFR66-415 | Rear Spring Link to Axle Bush | 36.278 | 88.5183 | 2 | 2 | 8 |  |  | 8935306 |  |  | 5055676507952
Black | Saab | 900 (1983-1993) |  |  |  | PFR66-415BLK | Rear Spring Link to Axle Bush | 39.919 | 97.4024 | 2 | 2 | 8 |  |  | 8935306 |  |  | 5055676530462
Heritage | Saab | 900 (1983-1993) |  |  |  | PFR66-415H | Rear Spring Link to Axle Bush | 36.278 | 88.5183 | 2 | 2 | 8 |  |  | 8935306 |  |  | 5055676549228
Road | Saab | 900 (1983-1993) |  |  |  | PFR66-416 | Rear Panhard Rod to Axle Bush | 27.192 | 33.1742 | 1 | 1 | 9 |  |  | 8930307 |  |  | 5055676507969
Black | Saab | 900 (1983-1993) |  |  |  | PFR66-416BLK | Rear Panhard Rod to Axle Bush | 29.139 | 35.5496 | 1 | 1 | 9 |  |  | 8930307 |  |  | 5055676515407
Heritage | Saab | 900 (1983-1993) |  |  |  | PFR66-416H | Rear Panhard Rod to Axle Bush | 27.192 | 33.1742 | 1 | 1 | 9 |  |  | 8930307 |  |  | 5055676549235
Road | Saab | 900 (1983-1993) |  |  |  | PFR66-417 | Rear Panhard Rod to Body Bush | 27.192 | 33.1742 | 1 | 1 | 10 |  |  | 8932014 |  |  | 5055676507976
Black | Saab | 900 (1983-1993) |  |  |  | PFR66-417BLK | Rear Panhard Rod to Body Bush | 29.139 | 35.5496 | 1 | 1 | 10 |  |  | 8932014 |  |  | 5055676515414
Heritage | Saab | 900 (1983-1993) |  |  |  | PFR66-417H | Rear Panhard Rod to Body Bush | 27.192 | 33.1742 | 1 | 1 | 10 |  |  | 8932014 |  |  | 5055676549242
Road | Saab | 900 (1983-1993) |  |  |  | PFR66-418 | Rear Link Rod to Chassis Bush | 35.629 | 86.9348 | 2 | 2 | 12 | This bush is supplied with two different internal diameter crush tubes, to overcome the change from imperial to metric bolts on models between 1975-1987 (imperial) and 1988-1993 (metric). |  | Bush = 8932741 | Bush = 8956468 | Arm = 8944175 | 5055676507983
Black | Saab | 900 (1983-1993) |  |  |  | PFR66-418BLK | Rear Link Rod to Chassis Bush | 39.204 | 95.6578 | 2 | 2 | 12 | This bush is supplied with two different internal diameter crush tubes, to overcome the change from imperial to metric bolts on models between 1975-1987 (imperial) and 1988-1993 (metric). |  | Bush = 8932741 | Bush = 8956468 | Arm = 8944175 | 5055676523211
Heritage | Saab | 900 (1983-1993) |  |  |  | PFR66-418H | Rear Link Rod to Chassis Bush | 35.629 | 86.9348 | 2 | 2 | 12 | This bush is supplied with two different internal diameter crush tubes, to overcome the change from imperial to metric bolts on models between 1975-1987 (imperial) and 1988-1993 (metric). |  | Bush = 8932741 | Bush = 8956468 | Arm = 8944175 | 5055676549259
Road | Saab | 900 (1983-1993) |  |  |  | PFR66-419 | Rear Link Rod to Axle Bush | 33.033 | 80.6005 | 2 | 2 | 11 | Fits models from 1975-1987 only. |  | Bush = 8908675 | Arm = 8944175 |  | 5055676507990
Black | Saab | 900 (1983-1993) |  |  |  | PFR66-419BLK | Rear Link Rod to Axle Bush | 36.278 | 88.5183 | 2 | 2 | 11 | This bush is supplied with two different internal diameter crush tubes, to overcome the change from imperial to metric bolts on the Saab 900 1975-1987 and 1988-1993. |  | Bush = 8908675 | Arm = 8944175 |  | 5055676523228
Heritage | Saab | 900 (1983-1993) |  |  |  | PFR66-419H | Rear Link Rod to Axle Bush | 33.033 | 80.6005 | 2 | 2 | 11 | This bush is supplied with two different internal diameter crush tubes, to overcome the change from imperial to metric bolts on the Saab 900 1975-1987 and 1988-1993. |  | Bush = 8908675 | Arm = 8944175 |  | 5055676549266
Road | Saab | 900 (1983-1993) |  |  |  | PFR66-420 | Lower Shock Absorber Bush | 19.404 | 47.3458 | 2 | 2 | 14 |  |  | 8947939 |  |  | 5055676508003
Heritage | Saab | 900 (1983-1993) |  |  |  | PFR66-420H | Lower Shock Absorber Bush | 19.404 | 47.3458 | 2 | 2 | 14 |  |  | 8947939 |  |  | 5055676549273
Road | Saab | 900 (1983-1993) |  |  |  | PFR66-421 | Rear Anti Roll Bar Outer Bush | 30.767 | 75.0715 | 2 | 2 | 13 |  |  | 8989980 |  |  | 5055676508010
Heritage | Saab | 900 (1983-1993) |  |  |  | PFR66-421H | Rear Anti Roll Bar Outer Bush | 30.767 | 75.0715 | 2 | 2 | 13 |  |  | 8989980 |  |  | 5055676549372
Road | Saab | 900 (1994-1998) |  |  |  | EXH001 | Exhaust Mount | 17.457 | 21.2975 | 1 | 1 |  | Please check the number required for your vehicle prior to ordering. |  | 6032969 / 6045052 / 6048886 / 6053849 / 6102529 | 6111619 / 611692 / 6117576 / 6183502 / 6747180 | NTX3326 / 852722 / GEX7626 / 90280491 / 4235404 | 5055676511850
Road | Saab | 900 (1994-1998) |  |  |  | PFF66-204-19 | Front Anti Roll Bar Mounting 19mm | 23.298 | 56.8471 | 2 | 2 | 4 |  | 19mm |  |  |  | 5055676507655
Heritage | Saab | 900 (1994-1998) |  |  |  | PFF66-204-19H | Front Anti Roll Bar Mounting 19mm | 21.351 | 52.0964 | 2 | 2 | 4 |  | 19mm |  |  |  | 5055676549389
Road | Saab | 900 (1994-1998) |  |  |  | PFF66-204-22 | Front Anti Roll Bar Mounting 22mm | 23.298 | 56.8471 | 2 | 2 | 4 |  | 22mm |  |  |  | 5055676507662
Heritage | Saab | 900 (1994-1998) |  |  |  | PFF66-204-22H | Front Anti Roll Bar Mounting 22mm | 23.298 | 56.8471 | 2 | 2 | 4 |  | 22mm |  |  |  | 5055676549396
Road | Saab | 900 (1994-1998) |  |  |  | PFF66-204-24 | Front Anti Roll Bar Mounting 24mm | 23.298 | 56.8471 | 2 | 2 | 4 |  | 24mm |  |  |  | 5055676507679
Black | Saab | 900 (1994-1998) |  |  |  | PFF66-204-24BLK | Front Anti Roll Bar Mounting 24mm | 25.641 | 62.564 | 2 | 2 | 4 |  | 24mm |  |  |  | 5055676514981
Heritage | Saab | 900 (1994-1998) |  |  |  | PFF66-204-24H | Front Anti Roll Bar Mounting 24mm | 23.298 | 56.8471 | 2 | 2 | 4 |  | 24mm |  |  |  | 5055676549402
Road | Saab | 900 (1994-1998) |  |  |  | PFF66-204-26 | Front Anti Roll Bar Mounting 26mm | 23.045 | 56.2298 | 2 | 2 | 4 |  | 26mm |  |  |  | 5055676507686
Heritage | Saab | 900 (1994-1998) |  |  |  | PFF66-204-26H | Front Anti Roll Bar Mounting 26mm | 23.045 | 56.2298 | 2 | 2 | 4 |  | 26mm |  |  |  | 5055676549419
Road | Saab | 900 (1994-1998) |  |  |  | PFF66-301 | Front Track Control Arm Outer Bush | 41.47 | 101.1868 | 2 | 2 | 1 | Fits Saab 900 produced between 1995 to 1998 and measures 58mm diameter. For models produced in 1994, use PFF66-306 which is a smaller bush measuring 45mm diameter. |  | 4545711 |  |  | 5055676507785
Black | Saab | 900 (1994-1998) |  |  |  | PFF66-301BLK | Front Track Control Arm Outer Bush | 45.628 | 111.3323 | 2 | 2 | 1 | Fits Saab 900 produced between 1995 to 1998 and measures 58mm diameter. For models produced in 1994, use PFF66-306 which is a smaller bush measuring 45mm diameter. |  | 4545711 |  |  | 5055676516091
Heritage | Saab | 900 (1994-1998) |  |  |  | PFF66-301H | Front Track Control Arm Outer Bush | 41.47 | 101.1868 | 2 | 2 | 1 | Fits Saab 900 produced between 1995 to 1998 and measures 58mm diameter. For models produced in 1994, use PFF66-306 which is a smaller bush measuring 45mm diameter. |  | 4545711 |  |  | 5055676549426
Road | Saab | 900 (1994-1998) |  |  |  | PFF66-302 | Front Track Control Arm Inner Bush | 34.98 | 85.3512 | 2 | 2 | 2 |  |  | Fits lower arm OE Nr 4543450 / 4543468 |  |  | 5055676507792
Black | Saab | 900 (1994-1998) |  |  |  | PFF66-302BLK | Front Track Control Arm Inner Bush | 38.489 | 93.9132 | 2 | 2 | 2 |  |  | Fits lower arm OE Nr 4543450 / 4543468 |  |  | 5055676522191
Heritage | Saab | 900 (1994-1998) |  |  |  | PFF66-302H | Front Track Control Arm Inner Bush | 34.98 | 85.3512 | 2 | 2 | 2 |  |  | Fits lower arm OE Nr 4543450 / 4543468 |  |  | 5055676549433
Road | Saab | 900 (1994-1998) |  |  |  | PFF66-303 | Front Tie Bar Rear Bush | 40.821 | 99.6032 | 2 | 2 | 3 | For Saab 900, please note this bush does not fit 1994 models, it fits models from 1995 onwards. |  | Fits wishbone OE Nr 4482402 |  |  | 5055676507808
Black | Saab | 900 (1994-1998) |  |  |  | PFF66-303BLK | Front Tie Bar Rear Bush | 44.913 | 109.5877 | 2 | 2 | 3 | For Saab 900, please note this bush does not fit 1994 models, it fits models from 1995 onwards. |  | Fits wishbone OE Nr 4482402 |  |  | 5055676522207
Heritage | Saab | 900 (1994-1998) |  |  |  | PFF66-303H | Front Tie Bar Rear Bush | 40.821 | 99.6032 | 2 | 2 | 3 | For Saab 900, please note this bush does not fit 1994 models, it fits models from 1995 onwards. |  | Fits wishbone OE Nr 4482402 |  |  | 5055676549440
Road | Saab | 900 (1994-1998) |  |  |  | PFF66-306 | Front Track Control Arm Outer Bush | 40.172 | 98.0197 | 2 | 2 | 1 | Fits Saab 900 GM models produced in 1994 only with a 45mm diameter. For 1995 to 1998 models use PFF66-301, which is a larger bush at 58mm diameter. | 45mm |  |  |  | 5055676507839
Heritage | Saab | 900 (1994-1998) |  |  |  | PFF66-306H | Front Track Control Arm Outer Bush | 40.172 | 98.0197 | 2 | 2 | 1 | Fits Saab 900 GM models produced in 1994 only with a 45mm diameter. For 1995 to 1998 models use PFF66-301, which is a larger bush at 58mm diameter. | 45mm |  |  |  | 5055676549457
Road | Saab | 900 (1994-1998) |  |  |  | PFF66-310 | Front Anti Roll Bar Drop Link Bush | 24.596 | 60.0142 | 2 | 2 | 5 |  |  | 4246112 |  |  | 5055676507846
Black | Saab | 900 (1994-1998) |  |  |  | PFF66-310BLK | Front Anti Roll Bar Drop Link Bush | 27.06 | 66.0264 | 2 | 2 | 5 |  |  | 4246112 |  |  | 5055676522214
Heritage | Saab | 900 (1994-1998) |  |  |  | PFF66-310H | Front Anti Roll Bar Drop Link Bush | 24.596 | 60.0142 | 2 | 2 | 5 | [5 empty] | 5055676549464
Black | Saab | 900 (1994-1998) |  |  |  | PFF66-402BLK | Front Lower Wishbone Bush | 37.059 | 180.8479 | 4 | 4 | 2 |  |  | 7184443 | For Control Arm OE Nr 4199584 |  | 5055676513687
Road | Saab | 900 (1994-1998) |  |  |  | PFF66-411 | Steering Rack Mounting Round Type | 32.384 | 39.5085 | 1 | 1 | 6 | Fits Zaginaw rack only |  | 4242814 |  |  | 5055676507938
Black | Saab | 900 (1994-1998) |  |  |  | PFF66-411BLK | Steering Rack Mounting Round Type | 35.629 | 43.4674 | 1 | 1 | 6 | Fits Zaginaw rack only |  | 4242814 |  |  | 5055676522238
Heritage | Saab | 900 (1994-1998) |  |  |  | PFF66-411H | Steering Rack Mounting Round Type | 32.384 | 39.5085 | 1 | 1 | 6 | Fits Zaginaw rack only |  | 4242814 |  |  | 5055676549471
Road | Saab | 900 (1994-1998) |  |  |  | PFF66-412 | Steering Rack Mounting Flat Bottom | 32.384 | 39.5085 | 1 | 1 | 7 |  |  | 4242806 |  |  | 5055676507945
Black | Saab | 900 (1994-1998) |  |  |  | PFF66-412BLK | Steering Rack Mounting Flat Bottom | 35.629 | 43.4674 | 1 | 1 | 7 |  |  | 4242806 |  |  | 5055676516244
Heritage | Saab | 900 (1994-1998) |  |  |  | PFF66-412H | Steering Rack Mounting Flat Bottom | 32.384 | 39.5085 | 1 | 1 | 7 |  |  | 4242806 |  |  | 5055676549488
Road | Saab | 900 (1994-1998) |  |  |  | PFR66-315 | Rear Axle Mounting Bush | 38.225 | 93.269 | 2 | 2 | 8 |  |  | 4467791 |  |  | 5055676507853
Black | Saab | 900 (1994-1998) |  |  |  | PFR66-315BLK | Rear Axle Mounting Bush | 42.053 | 102.6093 | 2 | 2 | 8 |  |  | 4467791 |  |  | 5055676516213
Heritage | Saab | 900 (1994-1998) |  |  |  | PFR66-315H | Rear Axle Mounting Bush | 32.384 | 79.017 | 2 | 2 | 8 |  |  | 4467791 |  |  | 5055676549495
Road | Saab | 9000 (1985-1998) |  |  |  | PF99-514-15 | PowerAlign Wheel Mounting Guide Pin | 30.437 | 37.1331 | 1 | 1 |  | Available singularly to suit a specific vehicle or as a handy 4-piece workshop kit, our new PowerAlign Wheel Mounting Guide Pins are designed to allow the safer mounting and easy alignment of heavy alloy wheels on most common cars to use lug bolts. The individual pins come supplied in a reusable twist tube and the 4-piece workshop kit is supplied with a steel storage case for pride of place in your toolbox.Simply thread the appropriate pin size into one of the bolt holes on the wheel hub. The wheel can then be lifted and placed on the guide pin, and easily slid into place on the hub; keeping the bolt holes aligned for other bolts to be inserted and tightened.This reduces the awkward and back-straining process of holding the wheel in place with one hand whilst lining up and threading in the first bolt; thus, reducing the risk, hassle, and strain of mounting wheels.Proven using simulated and real-world testing, the new mounting pins usehigh-strength CNC-machined AISI 303 Stainless Steel, some 50% stronger than plated mild steel, to ensure durability and resilience in a workshop environment, and are supplied with colour-coded 3D-printedprotective sleeves for ease of identificationandanodised 2011-T6 aluminium caps to absorb knocks and prevent damage to the wheel, unlike others on the market.Please clickhereto view all sizes available and fora wider-reaching application list in the form of anew user-friendly drop-down search function. |  | 9A700773300 |  |  | 5055676559104
Road | Saab | 9000 (1985-1998) |  |  |  | PFA100-12 | PowerAlign Camber Bolt Kit (12mm x 60mm) | 27.324 | 33.3353 | 1 | 1 |  | Our PowerAlign camber bolts replace the original upper bolt on suspension struts with a two-bolt fixing to the knuckle, one positioned above the other, allowing up to +/- 1.75 degrees of adjustment. This kit contains 2 camber bolts, tab washers and nuts. Why not add our Magnetic Camber Gauge to your tool kit so that you can make pit garage adjustments to your suspension using PowerAlign Camber Bolts. | 12mm |  |  |  | 5055676528063
Road | Saab | 9000 (1985-1998) |  |  |  | PFF66-101 | Front Wishbone Rear Bush | 39.523 | 96.4361 | 2 | 2 | 1 | [5 empty] | 5055676507549
Black | Saab | 9000 (1985-1998) |  |  |  | PFF66-101BLK | Front Wishbone Rear Bush | 43.483 | 106.0985 | 2 | 2 | 1 | [5 empty] | 5055676522108
Heritage | Saab | 9000 (1985-1998) |  |  |  | PFF66-101H | Front Wishbone Rear Bush | 39.523 | 96.4361 | 2 | 2 | 1 | [5 empty] | 5055676549501
Road | Saab | 9000 (1985-1998) |  |  |  | PFF66-102-18 | Front Anti Roll Bar Bush 18mm | 23.298 | 56.8471 | 2 | 2 | 2 | Please check anti roll bar diameter before ordering. | 18mm |  |  |  | 5055676507556
Heritage | Saab | 9000 (1985-1998) |  |  |  | PFF66-102-18H | Front Anti Roll Bar Bush 18mm | 23.298 | 56.8471 | 2 | 2 | 2 | Please check anti roll bar diameter before ordering. | 18mm |  |  |  | 5055676549518
Road | Saab | 9000 (1985-1998) |  |  |  | PFF66-102-19 | Front Anti Roll Bar Bush 19mm | 23.298 | 56.8471 | 2 | 2 | 2 |  | 19mm |  |  |  | 5055676507563
Black | Saab | 9000 (1985-1998) |  |  |  | PFF66-102-19BLK | Front Anti Roll Bar Bush 19mm | 25.641 | 62.564 | 2 | 2 | 2 |  | 19mm |  |  |  | 5055676522115
Heritage | Saab | 9000 (1985-1998) |  |  |  | PFF66-102-19H | Front Anti Roll Bar Bush 19mm | 23.298 | 56.8471 | 2 | 2 | 2 | Please check anti roll bar diameter before ordering. | 19mm |  |  |  | 5055676549525
Road | Saab | 9000 (1985-1998) |  |  |  | PFF66-105 | Front Anti Roll Bar Drop Link Bush | 20.053 | 48.9293 | 2 | 2 | 5 | [5 empty] | 5055676507570
Black | Saab | 9000 (1985-1998) |  |  |  | PFF66-105BLK | Front Anti Roll Bar Drop Link Bush | 22.649 | 55.2636 | 2 | 2 | 5 | [5 empty] | 5055676522122
Heritage | Saab | 9000 (1985-1998) |  |  |  | PFF66-105H | Front Anti Roll Bar Drop Link Bush | 20.053 | 48.9293 | 2 | 2 | 5 | [5 empty] | 5055676549532
Road | Saab | 9000 (1985-1998) |  |  |  | PFF66-120 | Gearbox Mounting up to 94 only | 36.278 | 44.2592 | 1 | 1 | 3 | Fits cars pre 1994 with a manual gearbox. For 1994 onwards manual gearbox and automatic gear box 1985-1998 use PFF60-121. |  |  |  |  | 5055676507600
Black | Saab | 9000 (1985-1998) |  |  |  | PFF66-120BLK | Gearbox Mounting up to 94 only | 40.172 | 49.0098 | 1 | 1 | 3 | Fits cars pre 1994 with a manual gearbox. For 1994 onwards manual gearbox and automatic gear box 1985-1998 use PFF60-121. |  |  |  |  | 5055676530608
Heritage | Saab | 9000 (1985-1998) |  |  |  | PFF66-120H | Gearbox Mounting up to 94 only | 36.278 | 44.2592 | 1 | 1 | 3 | Fits cars pre 1994 with a manual gearbox. For 1994 onwards manual gearbox and automatic gear box 1985-1998 use PFF60-121. |  |  |  |  | 5055676549549
Road | Saab | 9000 (1985-1998) |  |  |  | PFF66-121 | Gearbox Mounting Manual 94 on, All Years Auto | 62.887 | 76.7221 | 1 | 1 | 3 | This bush fits vehicles 1994 onwards with a manual gearbox and auto gearbox models 1985 to 1998. For manual cars before 1994 use PFF66-120. |  |  |  |  | 5055676507617
Black | Saab | 9000 (1985-1998) |  |  |  | PFF66-121BLK | Gearbox Mounting Manual 94 on, All Years Auto | 68.728 | 83.8482 | 1 | 1 | 3 | This bush fits vehicles 1994 onwards with a manual gearbox and auto gearbox models 1985 to 1998. For manual cars before 1994 use PFF66-120. |  |  |  |  | 5055676522139
Heritage | Saab | 9000 (1985-1998) |  |  |  | PFF66-121H | Gearbox Mounting Manual 94 on, All Years Auto | 62.887 | 76.7221 | 1 | 1 | 3 | This bush fits vehicles 1994 onwards with a manual gearbox and auto gearbox models 1985 to 1998. For manual cars before 1994 use PFF66-120. |  |  |  |  | 5055676549556
Road | Saab | 9000 (1985-1998) |  |  |  | PFF66-125 | Upper Engine Mounting Kit | 70.675 | 86.2235 | 1 | 1 | 4 | [5 empty] | 5055676507624
Black | Saab | 9000 (1985-1998) |  |  |  | PFF66-125BLK | Upper Engine Mounting Kit | 77.165 | 94.1413 | 1 | 1 | 4 | [5 empty] | 5055676516107
Heritage | Saab | 9000 (1985-1998) |  |  |  | PFF66-125H | Upper Engine Mounting Kit | 70.675 | 86.2235 | 1 | 1 | 4 | [5 empty] | 5055676549563
Road | Saab | 9000 (1985-1998) |  |  |  | PFF66-430 | Steering Rack Mounting Bush | 33.682 | 82.1841 | 2 | 2 | 30 |  |  | 5336326 |  |  | 5055676508041
Black | Saab | 9000 (1985-1998) |  |  |  | PFF66-430BLK | Steering Rack Mounting Bush | 37.059 | 90.424 | 2 | 2 | 30 |  |  | 5336326 |  |  | 5055676522252
Heritage | Saab | 9000 (1985-1998) |  |  |  | PFF66-430H | Steering Rack Mounting Bush | 33.682 | 82.1841 | 2 | 2 | 30 |  |  | 5336326 |  |  | 5055676549334
Road | Saab | 9000 (1985-1998) |  |  |  | PFR66-107-18 | Rear Anti Roll Bar Bush 18mm | 23.045 | 56.2298 | 2 | 2 | 6 |  | 18mm |  |  |  | 5055676507587
Black | Saab | 9000 (1985-1998) |  |  |  | PFR66-107-18BLK | Rear Anti Roll Bar Bush 18mm | 25.377 | 61.9199 | 2 | 2 | 6 | Please check anti roll bar diameter before ordering. | 18mm |  |  |  | 5055676523150
Heritage | Saab | 9000 (1985-1998) |  |  |  | PFR66-107-18H | Rear Anti Roll Bar Bush 18mm | 23.045 | 56.2298 | 2 | 2 | 6 | Please check anti roll bar diameter before ordering. | 18mm |  |  |  | 5055676549570
Road | Saab | 9000 (1985-1998) |  |  |  | PFR66-304-19 | Rear Anti Roll Bar Bush 19mm | 23.045 | 56.2298 | 2 | 2 | 6 | Please check anti roll bar diameter before ordering. | 19mm |  |  |  | 5055676507815
Black | Saab | 9000 (1985-1998) |  |  |  | PFR66-304-19BLK | Rear Anti Roll Bar Bush 19mm | 25.377 | 61.9199 | 2 | 2 | 6 | Please check anti roll bar diameter before ordering. | 19mm |  |  |  | 5055676523181
Heritage | Saab | 9000 (1985-1998) |  |  |  | PFR66-304-19H | Rear Anti Roll Bar Bush 19mm | 23.045 | 56.2298 | 2 | 2 | 6 | Please check anti roll bar diameter before ordering. | 19mm |  |  |  | 5055676549587
Road | Saab | 9000 (1985-1998) |  |  |  | PFR66-418 | Rear Link Rod to Chassis Bush | 35.629 | 86.9348 | 2 | 2 | 12 | This bush is supplied with two different internal diameter crush tubes, to overcome the change from imperial to metric bolts on models between 1975-1987 (imperial) and 1988-1993 (metric). |  | Bush = 8932741 | Bush = 8956468 | Arm = 8944175 | 5055676507983
Black | Saab | 9000 (1985-1998) |  |  |  | PFR66-418BLK | Rear Link Rod to Chassis Bush | 39.204 | 95.6578 | 2 | 2 | 12 | This bush is supplied with two different internal diameter crush tubes, to overcome the change from imperial to metric bolts on models between 1975-1987 (imperial) and 1988-1993 (metric). |  | Bush = 8932741 | Bush = 8956468 | Arm = 8944175 | 5055676523211
Heritage | Saab | 9000 (1985-1998) |  |  |  | PFR66-418H | Rear Link Rod to Chassis Bush | 35.629 | 86.9348 | 2 | 2 | 12 | This bush is supplied with two different internal diameter crush tubes, to overcome the change from imperial to metric bolts on models between 1975-1987 (imperial) and 1988-1993 (metric). |  | Bush = 8932741 | Bush = 8956468 | Arm = 8944175 | 5055676549259
Road | Saab | 9-3 (1998-2002) |  |  |  | EXH001 | Exhaust Mount | 17.457 | 21.2975 | 1 | 1 |  | Please check the number required for your vehicle prior to ordering. |  | 6032969 / 6045052 / 6048886 / 6053849 / 6102529 | 6111619 / 611692 / 6117576 / 6183502 / 6747180 | NTX3326 / 852722 / GEX7626 / 90280491 / 4235404 | 5055676511850
Road | Saab | 9-3 (1998-2002) |  |  |  | PF99-512-15 | PowerAlign Wheel Mounting Guide Pin | 28.49 | 34.7578 | 1 | 1 |  | Available singularly to suit a specific vehicle or as a handy 4-piece workshop kit, our new PowerAlign Wheel Mounting Guide Pins are designed to allow the safer mounting and easy alignment of heavy alloy wheels on most common cars to use lug bolts. The individual pins come supplied in a reusable twist tube and the 4-piece workshop kit is supplied with a steel storage case for pride of place in your toolbox.Simply thread the appropriate pin size into one of the bolt holes on the wheel hub. The wheel can then be lifted and placed on the guide pin, and easily slid into place on the hub; keeping the bolt holes aligned for other bolts to be inserted and tightened.This reduces the awkward and back-straining process of holding the wheel in place with one hand whilst lining up and threading in the first bolt; thus, reducing the risk, hassle, and strain of mounting wheels.Proven using simulated and real-world testing, the new mounting pins usehigh-strength CNC-machined AISI 303 Stainless Steel, some 50% stronger than plated mild steel, to ensure durability and resilience in a workshop environment, and are supplied with colour-coded 3D-printedprotective sleeves for ease of identificationandanodised 2011-T6 aluminium caps to absorb knocks and prevent damage to the wheel, unlike others on the market.Please clickhereto view all sizes available and fora wider-reaching application list in the form of anew user-friendly drop-down search function. |  | 71111093774 |  |  | 5055676559081
Road | Saab | 9-3 (1998-2002) |  |  |  | PFA100-12 | PowerAlign Camber Bolt Kit (12mm x 60mm) | 27.324 | 33.3353 | 1 | 1 |  | Our PowerAlign camber bolts replace the original upper bolt on suspension struts with a two-bolt fixing to the knuckle, one positioned above the other, allowing up to +/- 1.75 degrees of adjustment. This kit contains 2 camber bolts, tab washers and nuts. Why not add our Magnetic Camber Gauge to your tool kit so that you can make pit garage adjustments to your suspension using PowerAlign Camber Bolts. | 12mm |  |  |  | 5055676528063
Road | Saab | 9-3 (1998-2002) |  |  |  | PFF66-204-19 | Front Anti Roll Bar Mounting 19mm | 23.298 | 56.8471 | 2 | 2 | 4 |  | 19mm |  |  |  | 5055676507655
Heritage | Saab | 9-3 (1998-2002) |  |  |  | PFF66-204-19H | Front Anti Roll Bar Mounting 19mm | 21.351 | 52.0964 | 2 | 2 | 4 |  | 19mm |  |  |  | 5055676549389
Road | Saab | 9-3 (1998-2002) |  |  |  | PFF66-204-22 | Front Anti Roll Bar Mounting 22mm | 23.298 | 56.8471 | 2 | 2 | 4 |  | 22mm |  |  |  | 5055676507662
Heritage | Saab | 9-3 (1998-2002) |  |  |  | PFF66-204-22H | Front Anti Roll Bar Mounting 22mm | 23.298 | 56.8471 | 2 | 2 | 4 |  | 22mm |  |  |  | 5055676549396
Road | Saab | 9-3 (1998-2002) |  |  |  | PFF66-204-24 | Front Anti Roll Bar Mounting 24mm | 23.298 | 56.8471 | 2 | 2 | 4 |  | 24mm |  |  |  | 5055676507679
Black | Saab | 9-3 (1998-2002) |  |  |  | PFF66-204-24BLK | Front Anti Roll Bar Mounting 24mm | 25.641 | 62.564 | 2 | 2 | 4 |  | 24mm |  |  |  | 5055676514981
Heritage | Saab | 9-3 (1998-2002) |  |  |  | PFF66-204-24H | Front Anti Roll Bar Mounting 24mm | 23.298 | 56.8471 | 2 | 2 | 4 |  | 24mm |  |  |  | 5055676549402
Road | Saab | 9-3 (1998-2002) |  |  |  | PFF66-204-26 | Front Anti Roll Bar Mounting 26mm | 23.045 | 56.2298 | 2 | 2 | 4 |  | 26mm |  |  |  | 5055676507686
Heritage | Saab | 9-3 (1998-2002) |  |  |  | PFF66-204-26H | Front Anti Roll Bar Mounting 26mm | 23.045 | 56.2298 | 2 | 2 | 4 |  | 26mm |  |  |  | 5055676549419
Road | Saab | 9-3 (1998-2002) |  |  |  | PFF66-301 | Front Track Control Arm Outer Bush | 41.47 | 101.1868 | 2 | 2 | 1 |  |  | 4545711 |  |  | 5055676507785
Black | Saab | 9-3 (1998-2002) |  |  |  | PFF66-301BLK | Front Track Control Arm Outer Bush | 45.628 | 111.3323 | 2 | 2 | 1 |  |  | 4545711 |  |  | 5055676516091
Heritage | Saab | 9-3 (1998-2002) |  |  |  | PFF66-301H | Front Track Control Arm Outer Bush | 41.47 | 101.1868 | 2 | 2 | 1 | Fits Saab 900 produced between 1995 to 1998 and measures 58mm diameter. For models produced in 1994, use PFF66-306 which is a smaller bush measuring 45mm diameter. |  | 4545711 |  |  | 5055676549426
Road | Saab | 9-3 (1998-2002) |  |  |  | PFF66-302 | Front Track Control Arm Inner Bush | 34.98 | 85.3512 | 2 | 2 | 2 |  |  | Fits lower arm OE Nr 4543450 / 4543468 |  |  | 5055676507792
Black | Saab | 9-3 (1998-2002) |  |  |  | PFF66-302BLK | Front Track Control Arm Inner Bush | 38.489 | 93.9132 | 2 | 2 | 2 |  |  | Fits lower arm OE Nr 4543450 / 4543468 |  |  | 5055676522191
Heritage | Saab | 9-3 (1998-2002) |  |  |  | PFF66-302H | Front Track Control Arm Inner Bush | 34.98 | 85.3512 | 2 | 2 | 2 |  |  | Fits lower arm OE Nr 4543450 / 4543468 |  |  | 5055676549433
Road | Saab | 9-3 (1998-2002) |  |  |  | PFF66-303 | Front Tie Bar Rear Bush | 40.821 | 99.6032 | 2 | 2 | 3 | For Saab 900, please note this bush does not fit 1994 models, it fits models from 1995 onwards. |  | Fits wishbone OE Nr 4482402 |  |  | 5055676507808
Black | Saab | 9-3 (1998-2002) |  |  |  | PFF66-303BLK | Front Tie Bar Rear Bush | 44.913 | 109.5877 | 2 | 2 | 3 | For Saab 900, please note this bush does not fit 1994 models, it fits models from 1995 onwards. |  | Fits wishbone OE Nr 4482402 |  |  | 5055676522207
Heritage | Saab | 9-3 (1998-2002) |  |  |  | PFF66-303H | Front Tie Bar Rear Bush | 40.821 | 99.6032 | 2 | 2 | 3 | For Saab 900, please note this bush does not fit 1994 models, it fits models from 1995 onwards. |  | Fits wishbone OE Nr 4482402 |  |  | 5055676549440
Road | Saab | 9-3 (1998-2002) |  |  |  | PFF66-310 | Front Anti Roll Bar Drop Link Bush | 24.596 | 60.0142 | 2 | 2 | 5 |  |  | 4246112 |  |  | 5055676507846
Black | Saab | 9-3 (1998-2002) |  |  |  | PFF66-310BLK | Front Anti Roll Bar Drop Link Bush | 27.06 | 66.0264 | 2 | 2 | 5 |  |  | 4246112 |  |  | 5055676522214
Heritage | Saab | 9-3 (1998-2002) |  |  |  | PFF66-310H | Front Anti Roll Bar Drop Link Bush | 24.596 | 60.0142 | 2 | 2 | 5 | [5 empty] | 5055676549464
Road | Saab | 9-3 (1998-2002) |  |  |  | PFF66-411 | Steering Rack Mounting Round Type | 32.384 | 39.5085 | 1 | 1 | 6 | Fits Zaginaw rack only |  | 4242814 |  |  | 5055676507938
Black | Saab | 9-3 (1998-2002) |  |  |  | PFF66-411BLK | Steering Rack Mounting Round Type | 35.629 | 43.4674 | 1 | 1 | 6 | Fits Zaginaw rack only |  | 4242814 |  |  | 5055676522238
Heritage | Saab | 9-3 (1998-2002) |  |  |  | PFF66-411H | Steering Rack Mounting Round Type | 32.384 | 39.5085 | 1 | 1 | 6 | Fits Zaginaw rack only |  | 4242814 |  |  | 5055676549471
Road | Saab | 9-3 (1998-2002) |  |  |  | PFF66-412 | Steering Rack Mounting Flat Bottom | 32.384 | 39.5085 | 1 | 1 | 7 |  |  | 4242806 |  |  | 5055676507945
Black | Saab | 9-3 (1998-2002) |  |  |  | PFF66-412BLK | Steering Rack Mounting Flat Bottom | 35.629 | 43.4674 | 1 | 1 | 7 |  |  | 4242806 |  |  | 5055676516244
Heritage | Saab | 9-3 (1998-2002) |  |  |  | PFF66-412H | Steering Rack Mounting Flat Bottom | 32.384 | 39.5085 | 1 | 1 | 7 |  |  | 4242806 |  |  | 5055676549488
Road | Saab | 9-3 (1998-2002) |  |  |  | PFR66-315 | Rear Axle Mounting Bush | 38.225 | 93.269 | 2 | 2 | 8 |  |  | 4467791 |  |  | 5055676507853
Black | Saab | 9-3 (1998-2002) |  |  |  | PFR66-315BLK | Rear Axle Mounting Bush | 42.053 | 102.6093 | 2 | 2 | 8 |  |  | 4467791 |  |  | 5055676516213
Heritage | Saab | 9-3 (1998-2002) |  |  |  | PFR66-315H | Rear Axle Mounting Bush | 32.384 | 79.017 | 2 | 2 | 8 |  |  | 4467791 |  |  | 5055676549495
Road | Saab | 9-3 (2003-2014) |  |  |  | PF66-160 | Jack Pad Adaptor | 26.543 | 32.3825 | 1 | 1 |  | Made fromBlack 95Adurometer PUfor durability and designed to fit onto an 80mm jack saddle, and into the original rectangular plastic lifting point,these handy workshop widgets helplift/jackingstability and location whilst protecting the underside of yours/your customer's vehicle. | 80mm | 1432651 | 12794590 | 12842964 | 5055676556486
Road | Saab | 9-3 (2003-2014) |  |  |  | PF99-512-15 | PowerAlign Wheel Mounting Guide Pin | 28.49 | 34.7578 | 1 | 1 |  | Available singularly to suit a specific vehicle or as a handy 4-piece workshop kit, our new PowerAlign Wheel Mounting Guide Pins are designed to allow the safer mounting and easy alignment of heavy alloy wheels on most common cars to use lug bolts. The individual pins come supplied in a reusable twist tube and the 4-piece workshop kit is supplied with a steel storage case for pride of place in your toolbox.Simply thread the appropriate pin size into one of the bolt holes on the wheel hub. The wheel can then be lifted and placed on the guide pin, and easily slid into place on the hub; keeping the bolt holes aligned for other bolts to be inserted and tightened.This reduces the awkward and back-straining process of holding the wheel in place with one hand whilst lining up and threading in the first bolt; thus, reducing the risk, hassle, and strain of mounting wheels.Proven using simulated and real-world testing, the new mounting pins usehigh-strength CNC-machined AISI 303 Stainless Steel, some 50% stronger than plated mild steel, to ensure durability and resilience in a workshop environment, and are supplied with colour-coded 3D-printedprotective sleeves for ease of identificationandanodised 2011-T6 aluminium caps to absorb knocks and prevent damage to the wheel, unlike others on the market.Please clickhereto view all sizes available and fora wider-reaching application list in the form of anew user-friendly drop-down search function. |  | 71111093774 |  |  | 5055676559081
Road | Saab | 9-3 (2003-2014) |  |  |  | PFA100-12 | PowerAlign Camber Bolt Kit (12mm x 60mm) | 27.324 | 33.3353 | 1 | 1 |  | Our PowerAlign camber bolts replace the original upper bolt on suspension struts with a two-bolt fixing to the knuckle, one positioned above the other, allowing up to +/- 1.75 degrees of adjustment. This kit contains 2 camber bolts, tab washers and nuts. Why not add our Magnetic Camber Gauge to your tool kit so that you can make pit garage adjustments to your suspension using PowerAlign Camber Bolts. | 12mm |  |  |  | 5055676528063
Road | Saab | 9-3 (2003-2014) |  |  |  | PFF66-503-24 | Front Anti Roll Bar Mounting Bush 24mm | 25.377 | 61.9199 | 2 | 2 | 3 | This replaces the original single piece design. For the 2 piece design please use PFF80-1203-* | 24mm | 13204073 / 13204074 | 71740109 / 24460828 / 24421799 | 13131231 / 24428002 / 24460832 | 5055676512413
Road | Saab | 9-3 (2003-2014) |  |  |  | PFF66-503-25 | Front Anti Roll Bar Mounting Bush 25mm | 25.377 | 61.9199 | 2 | 2 | 3 | This replaces the original single piece design. For the 2 piece design please use PFF80-1203-* | 25mm | 13204072 / 24411075 | 71740109 | 9191188 | 5055676512420
Black | Saab | 9-3 (2003-2014) |  |  |  | PFF66-503-25BLK | Front Anti Roll Bar Mounting Bush 25mm | 27.709 | 67.61 | 2 | 2 | 3 | This replaces the original single piece design. For the 2 piece design please use PFF80-1203-* | 25mm | 13204072 / 24411075 | 71740109 | 9191188 | 5055676522269
Road | Saab | 9-3 (2003-2014) |  |  |  | PFF66-521 | Rear Lower Engine Mount Insert | 36.278 | 44.2592 | 1 | 1 | 21 | Fits into the voiding of the original bush with a rectangular central sleeve as fitted before 2005. For mounts with a round sleeve, use PFF80-1221. Some additional NVH may be felt when fitting this part. |  | 12785099 |  |  | 5055676515896
Black | Saab | 9-3 (2003-2014) |  |  |  | PFF66-521BLK | Rear Lower Engine Mount Insert | 40.172 | 49.0098 | 1 | 1 | 21 | Fits into the voiding of the original bush with a rectangular central sleeve as fitted before 2005. For mounts with a round sleeve, use PFF80-1221. Increased NVH will be felt when fitting this part. |  | 12785099 |  |  | 5055676522276
Road | Saab | 9-3 (2003-2014) |  |  |  | PFF66-521R | Rear Lower Engine Mount Insert (Diesel) | 36.278 | 44.2592 | 1 | 1 | 21 | Fits into the voiding of the original bush with a rectangular central sleeve as fitted before 2005. For mounts with a round sleeve, use PFF80-1221R. Some additional NVH will be felt when fitting this part. |  | 12785099 |  |  | 5055676515933
Road | Saab | 9-3 (2003-2014) |  |  |  | PFF80-1201 | Front Lower Wishbone Front Bush | 36.278 | 88.5183 | 2 | 2 | 1 |  |  | 12796013 / 12796014 | 12783755 / 12783756 | 12780952 / 12780953 | 5055676514523
Black | Saab | 9-3 (2003-2014) |  |  |  | PFF80-1201BLK | Front Lower Wishbone Front Bush | 36.278 | 88.5183 | 2 | 2 | 1 |  |  | 1507181 / 1507182 | 12783755 / 12783756 | 12780952 / 12780953 | 5055676520258
Road | Saab | 9-3 (2003-2014) |  |  |  | PFF80-1202 | Front Lower Wishbone Rear Bush | 44.715 | 109.1046 | 2 | 2 | 2 |  |  | 93171448 | 12786412 | 0352319 / 71740107 | 5055676514530
Black | Saab | 9-3 (2003-2014) |  |  |  | PFF80-1202BLK | Front Lower Wishbone Rear Bush | 49.192 | 120.0285 | 2 | 2 | 2 |  |  | 93171448 | 12786412 | 0352319 / 71740107 | 5055676522351
Road | Saab | 9-3 (2003-2014) |  |  |  | PFF80-1203-21 | Rear Anti Roll Bar Mounting Bush 21mm | 29.205 | 71.2602 | 2 | 2 | 19 | Fits AWD models only | 21mm | Bush = 12777971 / 93193816 | Bar = 12777972 |  | 5055676518712
Black | Saab | 9-3 (2003-2014) |  |  |  | PFF80-1203-21BLK | Front Anti Roll Bar Mounting Bush 21mm | 32.318 | 78.8559 | 2 | 2 | 19 | Fits AWD models only | 21mm | Bush = 12777971 | Bar = 12777972 |  | 5055676531124
Road | Saab | 9-3 (2003-2014) |  |  |  | PFF80-1203-24 | Front Anti Roll Bar Mounting Bush 24mm (2 Piece) | 29.205 | 71.2602 | 2 | 2 | 3 | This replaces the original 2 piece design. For the single-piece design please use PFF66-503-*. For the Astra MK5 single-piece design, please use PFF80-1303-* |  | 0350390 / 0350391 | 71749131 / 71749132 | 13204070 / 13204071 | 5055676515957
Black | Saab | 9-3 (2003-2014) |  |  |  | PFF80-1203-24BLK | Front Anti Roll Bar Mounting Bush 24mm (2 Piece) | 32.318 | 78.8559 | 2 | 2 | 3 | This replaces the original 2 piece design. For the single-piece design please use PFF66-503-*. For the Astra MK5 single-piece design, please use PFF80-1303-* |  | 0350390 / 0350391 | 71749131 / 71749132 | 13204070 / 13204071 | 5055676527981
Road | Saab | 9-3 (2003-2014) |  |  |  | PFF80-1203-25 | Front Anti Roll Bar Mounting Bush 25mm (2 Piece) | 29.205 | 71.2602 | 2 | 2 | 3 | This replaces the original 2 piece design. For the single-piece design please use PFF66-503-*. For the Astra MK5 single-piece design, please use PFF80-1303-* | 25mm | 0350390 / 0350391 / 12781981 | 71749131 / 71749132 / 93193816 | 13204070 / 13204071 / 13204072 | 5055676516015
Black | Saab | 9-3 (2003-2014) |  |  |  | PFF80-1203-25BLK | Front Anti Roll Bar Mounting Bush 25mm (2 Piece) | 32.318 | 78.8559 | 2 | 2 | 3 | This replaces the original 2 piece design. For the single-piece design please use PFF66-503-*. For the Astra MK5 single-piece design, please use PFF80-1303-* | 25mm | 0350390 / 0350391 | 71749131 / 71749132 | 13204070 / 13204071 | 5055676522368
Road | Saab | 9-3 (2003-2014) |  |  |  | PFF80-1220 | Front Lower Engine Mount Insert | 36.278 | 44.2592 | 1 | 1 | 20 | Fits into the voiding of the original bush. Additional NVH may be felt when fitting this part. |  | 13112029 / 13220095 / 9156939 / 13191539 | 46839042 / 46832403 / 51857909 | 46832409 / 51740304 / 51775495 | 5055676515902
Black | Saab | 9-3 (2003-2014) |  |  |  | PFF80-1220BLK | Front Lower Engine Mount Insert | 40.172 | 49.0098 | 1 | 1 | 20 | Fits into the voiding of the original bush. Additional NVH may be felt when fitting this part. |  | 13112029 / 13220095 / 9156939 / 13191539 | 46839042 / 46832403 / 51857909 | 46832409 / 51740304 / 51775495 | 5055676522375
Road | Saab | 9-3 (2003-2014) |  |  |  | PFF80-1220R | Front Lower Engine Mount Insert (Diesel) | 36.278 | 44.2592 | 1 | 1 | 20 | Fits into the voiding of the original bush. Additional NVH may be felt when fitting this part. For tuned diesel vehicles, use PFF80-1220 for added durability. |  | 13112029 / 13220095 / 9156939 / 13191539 | 46839042 / 46832403 / 51857909 | 46832409 / 51740304 / 51775495 | 5055676515940
Road | Saab | 9-3 (2003-2014) |  |  |  | PFF80-1221 | Rear Lower Engine Mount Insert (Round Centre) | 35.629 | 43.4674 | 1 | 1 | 21 | Fits into the voiding of the original bush with a round centre sleeve as fitted after 2005. For mounts with a rectangular sleeve, use PFF66-521. Some additional NVH may be felt when fitting this part. | 79mm wide | 13112026 / 9156932 / 9156933 |  |  | 5055676530530
Black | Saab | 9-3 (2003-2014) |  |  |  | PFF80-1221BLK | Rear Lower Engine Mount Insert (79mm Option) | 39.523 | 48.2181 | 1 | 1 | 21 | Fits into the voiding of the original bush with a 79mm wide bracket to reduce engine movement under acceleration. Additional NVH may be felt when fitting this part. | 79mm wide | 13112026 / 9156932 / 9156933 |  |  | 5055676530547
Black | Saab | 9-3 (2003-2014) |  |  |  | PFF80-1221BLK | Rear Lower Engine Mount Insert (Round Centre) | 39.523 | 48.2181 | 1 | 1 | 21 | Fits into the voiding of the original bush with a round centre sleeve as fitted after 2005. For mounts with a rectangular sleeve, use PFF66-521BLK. Additional NVH may be felt when fitting this part. |  | 13112026 / 9156932 / 9156933 |  |  | 5055676530547
Road | Saab | 9-3 (2003-2014) |  |  |  | PFF80-1221R | Rear Lower Engine Mount Insert Diesel (Round Centre) | 35.629 | 43.4674 | 1 | 1 | 21 | Fits into the voiding of the original bush with a round centre sleeve as fitted after 2005. For mounts with a rectangular sleeve, use PFF66-521. Some additional NVH may be felt when fitting this part. |  | 13112026 / 9156932 / 9156933 |  |  | 5055676530639
Road | Saab | 9-3 (2003-2014) |  |  |  | PFF80-1230 | Front Subframe Front Bush | 57.695 | 140.7758 | 2 | 2 | 30 |  |  | 13247173 |  |  | 5055676535672
Black | Saab | 9-3 (2003-2014) |  |  |  | PFF80-1230BLK | Front Subframe Front Bush | 63.47 | 154.8668 | 2 | 2 | 30 |  |  | 13247173 |  |  | 5055676536358
Road | Saab | 9-3 (2003-2014) |  |  |  | PFF80-1231 | Front Subframe Rear Bush | 59.642 | 145.5265 | 2 | 2 | 31 |  |  | 13247174 |  |  | 5055676535689
Black | Saab | 9-3 (2003-2014) |  |  |  | PFF80-1231BLK | Front Subframe Rear Bush | 65.615 | 160.1006 | 2 | 2 | 31 |  |  | 13247174 |  |  | 5055676536365
Road | Saab | 9-3 (2003-2014) |  |  |  | PFR66-519-17 | Rear Anti Roll Bar Mounting Bush 17mm | 25.377 | 61.9199 | 2 | 2 | 19 |  | 17mm | 24457385 |  |  | 5055676512598
Road | Saab | 9-3 (2003-2014) |  |  |  | PFR66-519-18 | Rear Anti Roll Bar Mounting Bush 18mm | 25.377 | 61.9199 | 2 | 2 | 19 |  | 18mm | 24457386 |  |  | 5055676512604
Road | Saab | 9-3 (2003-2014) |  |  |  | PFR66-519-19 | Rear Anti Roll Bar Mounting Bush 19mm | 25.377 | 61.9199 | 2 | 2 | 19 |  | 19mm | 24457843 |  |  | 5055676512611
Black | Saab | 9-3 (2003-2014) |  |  |  | PFR66-519-19BLK | Rear Anti Roll Bar Mounting Bush 19mm | 27.709 | 67.61 | 2 | 2 | 19 |  | 19mm | 24457843 |  |  | 5055676523235
Road | Saab | 9-3 (2003-2014) |  |  |  | PFR80-1210 | Rear Trailing Arm Front Bush | 57.695 | 140.7758 | 2 | 2 | 10 |  |  | 24452034 |  |  | 5055676514547
Black | Saab | 9-3 (2003-2014) |  |  |  | PFR80-1210BLK | Rear Trailing Arm Front Bush | 63.47 | 154.8668 | 2 | 2 | 10 |  |  | 24452034 |  |  | 5055676523716
Road | Saab | 9-3 (2003-2014) |  |  |  | PFR80-1211 | Rear Upper Arm Outer Bush | 87.549 | 213.6196 | 2 | 2 | 11 | Replaces the 47mm spherical bush. For arms with a 38mm rubber bush, use PFR80-1217 | 47mm | Arm = 13230274 |  |  | 5055676514561
Black | Saab | 9-3 (2003-2014) |  |  |  | PFR80-1211BLK | Rear Upper Arm Outer Bush | 88.198 | 215.2031 | 2 | 2 | 11 | Replaces the 47mm spherical bush. For arms with a 38mm rubber bush, use PFR80-1217 | 47mm | Arm = 13230274 |  |  | 5055676520845
Road | Saab | 9-3 (2003-2014) |  |  |  | PFR80-1212 | Rear Upper Arm Inner Bush | 43.417 | 105.9375 | 2 | 2 | 12 |  |  | For wishbone OE Nr 13230274 |  |  | 5055676514578
Black | Saab | 9-3 (2003-2014) |  |  |  | PFR80-1212BLK | Rear Upper Arm Inner Bush | 43.417 | 105.9375 | 2 | 2 | 12 |  |  | For wishbone OE Nr 13230274 |  |  | 5055676520852
Road | Saab | 9-3 (2003-2014) |  |  |  | PFR80-1215 | Rear Lower Arm Outer Bush | 35.629 | 86.9348 | 2 | 2 | 15 |  |  | 24469643 |  |  | 5055676514585
Black | Saab | 9-3 (2003-2014) |  |  |  | PFR80-1215BLK | Rear Lower Arm Outer Bush | 39.204 | 95.6578 | 2 | 2 | 15 |  |  | 24469643 |  |  | 5055676523723
Road | Saab | 9-3 (2003-2014) |  |  |  | PFR80-1216 | Rear Lower Arm Inner Bush | 47.96 | 117.0224 | 2 | 2 | 16 |  |  | For Wishbone OE Nr 24417090 / 13204109 |  |  | 5055676514592
Black | Saab | 9-3 (2003-2014) |  |  |  | PFR80-1216BLK | Rear Lower Arm Inner Bush | 52.767 | 128.7515 | 2 | 2 | 16 |  |  | For Wishbone OE Nr 24417090 / 13204109 |  |  | 5055676524164
Road | Saab | 9-3 (2003-2014) |  |  |  | PFR80-1217 | Rear Upper Arm Outer Bush 38mm | 36.927 | 90.1019 | 2 | 2 | 11 | Replaces the 38mm rubber bush. For arms using a 47mm spherical bush, use PFR80-1211 | 38mm | Arm = 13230274 |  |  | 5055676526847
Black | Saab | 9-3 (2003-2014) |  |  |  | PFR80-1217BLK | Rear Upper Arm Outer Bush 38mm | 40.821 | 99.6032 | 2 | 2 | 11 | Replaces the 38mm rubber bush. For arms using a 47mm spherical bush, use PFR80-1211 | 38mm | Arm = 13230274 |  |  | 5055676526854
Road | Saab | 9-3 (2003-2014) |  |  |  | PFR80-1235 | Rear Subframe Front Bush | 54.45 | 132.858 | 2 | 2 | 35 | Fits saloon and estate 2 wheel drive models only, not 4x4 or cabriolet. |  | 12762370 |  |  | 5055676536051
Black | Saab | 9-3 (2003-2014) |  |  |  | PFR80-1235BLK | Rear Subframe Front Bush | 59.642 | 145.5265 | 2 | 2 | 35 | Fits saloon and estate 2 wheel drive models only, not 4x4 or cabriolet. |  | 12762370 |  |  | 5055676536112
Road | Saab | 9-3 (2003-2014) |  |  |  | PFR80-1236 | Rear Subframe Rear Bush | 55.748 | 136.0251 | 2 | 2 | 36 | Fits saloon and estate 2 wheel drive models only, not 4x4 or cabriolet. |  | 12786347 |  |  | 5055676536068
Black | Saab | 9-3 (2003-2014) |  |  |  | PFR80-1236BLK | Rear Subframe Rear Bush | 60.94 | 148.6936 | 2 | 2 | 36 | Fits saloon and estate 2 wheel drive models only, not 4x4 or cabriolet. |  | 12786347 |  |  | 5055676536129
Road | Saab | 9-5 YS3E (1998-2010) |  |  |  | EXH022 | Universal Exhaust Mount | 13.563 | 16.5469 | 1 | 1 |  |  |  | 90466668 / 852726 / 852577 | 51717811 / 73502846 | 12792076 / 4574539 | 5055676540720
Road | Saab | 9-5 YS3E (1998-2010) |  |  |  | EXH030 | Rear Exhaust Mount | 27.841 | 67.932 | 2 | 1 | 30 | EXH030 is designed to replace the original rubber bush that can become unbonded from the metal housing/bracket. Fits single or twin-mount brackets. |  | 13325582 | 13271296 / 13229794 | 13264350 / 13255816 | 5055676542595
Black | Saab | 9-5 YS3E (1998-2010) |  |  |  | EXH030BLK | Rear Exhaust Mount | 30.635 | 74.7494 | 2 | 1 | 30 | EXH030BLK is designed to replace the original rubber bush that can become unbonded from the metal housing/bracket. Fits single or twin-mount brackets. |  | 13325582 | 13271296 / 13229794 | 13264350 / 13255816 | 5055676542793
Road | Saab | 9-5 YS3E (1998-2010) |  |  |  | PF99-512-15 | PowerAlign Wheel Mounting Guide Pin | 28.49 | 34.7578 | 1 | 1 |  | Available singularly to suit a specific vehicle or as a handy 4-piece workshop kit, our new PowerAlign Wheel Mounting Guide Pins are designed to allow the safer mounting and easy alignment of heavy alloy wheels on most common cars to use lug bolts. The individual pins come supplied in a reusable twist tube and the 4-piece workshop kit is supplied with a steel storage case for pride of place in your toolbox.Simply thread the appropriate pin size into one of the bolt holes on the wheel hub. The wheel can then be lifted and placed on the guide pin, and easily slid into place on the hub; keeping the bolt holes aligned for other bolts to be inserted and tightened.This reduces the awkward and back-straining process of holding the wheel in place with one hand whilst lining up and threading in the first bolt; thus, reducing the risk, hassle, and strain of mounting wheels.Proven using simulated and real-world testing, the new mounting pins usehigh-strength CNC-machined AISI 303 Stainless Steel, some 50% stronger than plated mild steel, to ensure durability and resilience in a workshop environment, and are supplied with colour-coded 3D-printedprotective sleeves for ease of identificationandanodised 2011-T6 aluminium caps to absorb knocks and prevent damage to the wheel, unlike others on the market.Please clickhereto view all sizes available and fora wider-reaching application list in the form of anew user-friendly drop-down search function. |  | 71111093774 |  |  | 5055676559081
Road | Saab | 9-5 YS3E (1998-2010) |  |  |  | PFA100-12 | PowerAlign Camber Bolt Kit (12mm x 60mm) | 27.324 | 33.3353 | 1 | 1 |  | Our PowerAlign camber bolts replace the original upper bolt on suspension struts with a two-bolt fixing to the knuckle, one positioned above the other, allowing up to +/- 1.75 degrees of adjustment. This kit contains 2 camber bolts, tab washers and nuts. Why not add our Magnetic Camber Gauge to your tool kit so that you can make pit garage adjustments to your suspension using PowerAlign Camber Bolts. | 12mm |  |  |  | 5055676528063
Road | Saab | 9-5 YS3E (1998-2010) |  |  |  | PFF66-201 | Front Wishbone Rear Bush | 42.119 | 102.7704 | 2 | 2 | 2 | PFF66-201 has 52mm O/D at the rear of the bush and fits pre year 2000 models. |  | 5063391 / 4908109 / 5233374 |  |  | 5055676507631
Black | Saab | 9-5 YS3E (1998-2010) |  |  |  | PFF66-201BLK | Front Wishbone Rear Bush | 46.662 | 113.8553 | 2 | 2 | 2 | PFF66-201 has 52mm O/D at the rear of the bush and fits pre year 2000 models. |  | 5063391 / 4908109 / 5233374 |  |  | 5055676522146
Road | Saab | 9-5 YS3E (1998-2010) |  |  |  | PFF66-202 | Front Wishbone Front Bush | 42.768 | 104.3539 | 2 | 2 | 1 |  |  | 4566899 | For OE Arm 93185279 / 93185280 |  | 5055676507648
Black | Saab | 9-5 YS3E (1998-2010) |  |  |  | PFF66-202BLK | Front Wishbone Front Bush | 47.058 | 114.8215 | 2 | 2 | 1 |  |  | 4566899 | For OE Arm 93185279 / 93185280 |  | 5055676513649
Road | Saab | 9-5 YS3E (1998-2010) |  |  |  | PFF66-205 | Front Wishbone Rear Bush | 42.768 | 104.3539 | 2 | 2 | 2 | PFF66-205 is fitted on model year 2000 onwards. It has a 62mm O/D at the rear of the bush. |  | 5063391 / 4908109 / 5233374 |  |  | 5055676507709
Black | Saab | 9-5 YS3E (1998-2010) |  |  |  | PFF66-205BLK | Front Wishbone Rear Bush | 47.058 | 114.8215 | 2 | 2 | 2 | PFF66-205BLK is fitted on model year 2000 onwards. It has a 62mm O/D at the rear of the bush. |  | 5063391 / 4908109 / 5233374 |  |  | 5055676513656
Road | Saab | 9-5 YS3E (1998-2010) |  |  |  | PFF66-206-18 | Front Anti Roll Bar Mounting Bush 18mm | 23.045 | 56.2298 | 2 | 2 | 3 |  | 18mm | 90468567 / 5055108 |  |  | 5055676507716
Black | Saab | 9-5 YS3E (1998-2010) |  |  |  | PFF66-206-18BLK | Front Anti Roll Bar Mounting Bush 18mm | 25.377 | 61.9199 | 2 | 2 | 3 |  | 18mm | 90468567 / 5055108 |  |  | 5055676513663
Road | Saab | 9-5 YS3E (1998-2010) |  |  |  | PFF66-206-20 | Front Anti Roll Bar Mounting Bush 20mm | 23.045 | 56.2298 | 2 | 2 | 3 |  | 20mm | 5059803 / 12761908 |  |  | 5055676507723
Black | Saab | 9-5 YS3E (1998-2010) |  |  |  | PFF66-206-20BLK | Front Anti Roll Bar Mounting Bush 20mm | 25.377 | 61.9199 | 2 | 2 | 3 |  | 20mm | 5059803 / 12761908 |  |  | 5055676522153
Road | Saab | 9-5 YS3E (1998-2010) |  |  |  | PFF66-206-21 | Front Anti Roll Bar Mounting Bush 21mm | 23.045 | 56.2298 | 2 | 2 | 3 |  | 21mm | 5235742 / 12781132 /12761909 |  |  | 5055676507730
Black | Saab | 9-5 YS3E (1998-2010) |  |  |  | PFF66-206-21BLK | Front Anti Roll Bar Mounting Bush 21mm | 25.377 | 61.9199 | 2 | 2 | 3 |  | 21mm | 5235742 / 12781132 / 12761909 |  |  | 5055676522160
Road | Saab | 9-5 YS3E (1998-2010) |  |  |  | PFF66-208 | Front Subframe Mounting Bush | 38.225 | 279.807 | 6 | 6 | 8 |  |  | 5231808 Centre Bush | 5233382 Front & Rear Bush | 4566923 / 12762090 Front & Rear Bush | 5055676506115
Black | Saab | 9-5 YS3E (1998-2010) |  |  |  | PFF66-208BLK | Front Subframe Mounting Bush | 42.053 | 307.828 | 6 | 6 | 8 |  |  | 5231808 Centre Bush | 5233382 Front & Rear Bush | 4566923 / 12762090 Front & Rear Bush | 5055676515698
Road | Saab | 9-5 YS3E (1998-2010) |  |  |  | PFF66-220 | Engine Torque Rod To Subframe Bush | 35.629 | 43.4674 | 1 | 1 | 20 | This part will not fit OE part number 5232194 that has the bar going through it. |  | 5230685 | 4965398 | 5230693 | 5055676518149
Black | Saab | 9-5 YS3E (1998-2010) |  |  |  | PFF66-220BLK | Engine Torque Rod To Subframe Bush | 39.204 | 47.8289 | 1 | 1 | 20 | This part will not fit OE part number 5232194 that has the bar going through it. |  | 5230685 | 4965398 | 5230693 | 5055676522177
Road | Saab | 9-5 YS3E (1998-2010) |  |  |  | PFF66-221 | Engine Torque Rod To Engine Bush, Manual Petrol | 36.278 | 44.2592 | 1 | 1 | 21 | This bush fits manual gearbox cars from 2000 onwards. |  | 5230685 | 4965398 | 5232194 | 5055676518156
Black | Saab | 9-5 YS3E (1998-2010) |  |  |  | PFF66-221BLK | Engine Torque Rod To Engine Bush, Manual Petrol | 39.919 | 48.7012 | 1 | 1 | 21 | This bush fits manual gearbox cars from 2000 onwards |  | 5230685 | 4965398 | 5232194 | 5055676522184
Road | Saab | 9-5 YS3E (1998-2010) |  |  |  | PFF66-221R | Engine Torque Rod To Engine Bush, Manual Diesel | 36.278 | 44.2592 | 1 | 1 | 21 | This bush fits manual gearbox cars from 2000 onwards. |  | 5230685 | 4965398 | 5232194 | 5055676518163
Road | Saab | 9-5 YS3E (1998-2010) |  |  |  | PFF66-222 | Engine Torque Rod To Engine Bush, Auto Petrol | 40.172 | 49.0098 | 1 | 1 | 21 | Made in our Yellow 70A material, this bush fits automatic petrol cars from 2000 onwards. For automatic diesel cars, use PFF66-222R. A small increase in NVH, usually at idle, should be expected when stiffening the connecting mount between the engine/transmission and chassis. The harder the material used, the greater the NVH transmitted. |  | 5230693 |  |  | 5055676518170
Road | Saab | 9-5 YS3E (1998-2010) |  |  |  | PFF66-222R | Engine Torque Rod To Engine Bush, Auto Diesel | 40.172 | 49.0098 | 1 | 1 | 21 | Made in our softer Red 65A material specifically diesel automatic gearbox vehicles. For manual diesel cars use PFF66-221R. A small increase in NVH, usually at idle, should be expected when stiffening the connecting mount between the engine/transmission and chassis. The harder the material used, the greater the NVH transmitted. |  | 4965398 | 5530258 |  | 5055676531056
Road | Saab | 9-5 YS3E (1998-2010) |  |  |  | PFF66-430 | Steering Rack Mounting Bush | 33.682 | 82.1841 | 2 | 2 | 30 |  |  | 5336326 |  |  | 5055676508041
Black | Saab | 9-5 YS3E (1998-2010) |  |  |  | PFF66-430BLK | Steering Rack Mounting Bush | 37.059 | 90.424 | 2 | 2 | 30 |  |  | 5336326 |  |  | 5055676522252
Heritage | Saab | 9-5 YS3E (1998-2010) |  |  |  | PFF66-430H | Steering Rack Mounting Bush | 33.682 | 82.1841 | 2 | 2 | 30 |  |  | 5336326 |  |  | 5055676549334
Road | Saab | 9-5 YS3E (1998-2010) |  |  |  | PFR66-110 | Rear Trailing Arm Bush | 44.066 | 107.521 | 2 | 2 | 10 |  |  | 9191309 |  |  | 5055676507594
Black | Saab | 9-5 YS3E (1998-2010) |  |  |  | PFR66-110BLK | Rear Trailing Arm Bush | 42.119 | 102.7704 | 2 | 2 | 10 |  |  | 9191309 |  |  | 5055676513632
Road | Saab | 9-5 YS3E (1998-2010) |  |  |  | PFR66-210-15 | Rear Anti Roll Bar Bush 15mm | 22.649 | 55.2636 | 2 | 2 | 11 |  | 15mm | 4906749 |  |  | 5055676507747
Road | Saab | 9-5 YS3E (1998-2010) |  |  |  | PFR66-210-16 | Rear Anti Roll Bar Bush 16mm | 22.649 | 55.2636 | 2 | 2 | 11 |  | 16mm |  |  |  | 5055676507754
Black | Saab | 9-5 YS3E (1998-2010) |  |  |  | PFR66-210-16BLK | Rear Anti Roll Bar Bush 16mm | 24.926 | 60.8194 | 2 | 2 | 11 |  | 16mm |  |  |  | 5055676513670
Road | Saab | 9-5 YS3E (1998-2010) |  |  |  | PFR66-210-17 | Rear Anti Roll Bar Bush 17mm | 22.649 | 55.2636 | 2 | 2 | 11 |  | 17mm | 4906756 |  |  | 5055676507761
Black | Saab | 9-5 YS3E (1998-2010) |  |  |  | PFR66-210-17BLK | Rear Anti Roll Bar Bush 17mm | 24.926 | 60.8194 | 2 | 2 | 11 |  | 17mm | 4906756 |  |  | 5055676523167
Road | Saab | 9-5 YS3E (1998-2010) |  |  |  | PFR66-211-17 | Rear Anti Roll Bar Bush 17mm | 22.649 | 55.2636 | 2 | 2 | 11 | PFR66-211-17 fits Aero models only. Use PFR66-210-17 for non-Aero models. | 17mm |  |  |  | 5055676507778
Black | Saab | 9-5 YS3E (1998-2010) |  |  |  | PFR66-211-17BLK | Rear Anti Roll Bar Bush 17mm | 24.926 | 60.8194 | 2 | 2 | 11 | PFR66-211-17BLK fits Aero models only. Use PFR66-210-17BLK for non-Aero models. | 17mm |  |  |  | 5055676523174
Road | Saab | 9-5 YS3G 2WD (2010 - 2012) |  |  |  | PFF80-1420 | Front Engine Mounting Insert | 41.47 | 50.5934 | 1 | 1 | 20 | Fits 1.8 and 2.0L petrol models. For diesel-engined vehicles use PFF80-1420R. This part is designed to fit into the original voided rubber mount which degrades and softens over time, allowing for excessive movement of the engine and premature failure. A small increase in NVH, usually at idle, should be expected when stiffening the connecting mount between the engine/transmission and chassis. The harder the material used, the greater the NVH transmitted. |  | 13227769 / 13248575 | 0684 616 / 0684 214 | 13227766 / 13227775 | 5055676525475
Black | Saab | 9-5 YS3G 2WD (2010 - 2012) |  |  |  | PFF80-1420BLK | Front Engine Mounting Insert | 45.628 | 55.6662 | 1 | 1 | 20 | Fits 1.8 and 2.0L petrol and diesel models. This part is designed to fit into the original voided rubber mount which degrades and softens over time, allowing for excessive movement of the engine and premature failure. A small increase in NVH, usually at idle, should be expected when stiffening the connecting mount between the engine/transmission and chassis. The harder the material used, the greater the NVH transmitted. |  | 13227769 / 13248575 | 0684 616 / 0684 214 | 13227766 / 13227775 | 5055676525482
Road | Saab | 9-5 YS3G 2WD (2010 - 2012) |  |  |  | PFF80-1420R | Front Engine Mounting Insert (Diesel) | 41.47 | 50.5934 | 1 | 1 | 20 | Fits 1.8 and 2.0L diesel models. For petrol-engined vehicles use PFF80-1420. This part is designed to fit into the original voided rubber mount which degrades and softens over time, allowing for excessive movement of the engine and premature failure. A small increase in NVH, usually at idle, should be expected when stiffening the connecting mount between the engine/transmission and chassis. The harder the material used, the greater the NVH transmitted. |  | 13227769 / 13248575 | 0684 616 / 0684 214 | 13227766 / 13227775 | 5055676547088
Road | Saab | 9-5 YS3G 2WD (2010 - 2012) |  |  |  | PFF80-1421 | Rear Engine Mounting Insert | 36.278 | 44.2592 | 1 | 1 | 21 | This part is designed to fit into the original voided rubber mount which degrades and softens over time, allowing for excessive movement of the engine and premature failure. Recommended for petrol models. For diesel models use PFF80-1421R. |  | 13248630 | 13228303 | 00684619 | 5055676525451
Black | Saab | 9-5 YS3G 2WD (2010 - 2012) |  |  |  | PFF80-1421BLK | Rear Engine Mounting Insert | 39.919 | 48.7012 | 1 | 1 | 21 | This part is designed to fit into the original voided rubber mount which degrades and softens over time, allowing for excessive movement of the engine and premature failure. |  | 13248630 | 13228303 | 00684619 | 5055676525468
Road | Saab | 9-5 YS3G 2WD (2010 - 2012) |  |  |  | PFF80-1421R | Rear Engine Mounting Insert Diesel | 36.278 | 44.2592 | 1 | 1 | 21 | This part is designed to limit movement of the original voided rubber mount whilst being mindful of vibration transmitted to the vehicle and is recommended for diesel models. |  | 13248630 | 13228303 | 00684619 | 5055676544599
Road | Saab | 9-5 YS3G 2WD (2010 - 2012) |  |  |  | PFF80-1501 | Front Arm Front Bush | 36.927 | 90.1019 | 2 | 2 | 1 |  |  | 13219090 | 13318886 / 13318887 | 13360028 / 13360027 | 5055676543622
Black | Saab | 9-5 YS3G 2WD (2010 - 2012) |  |  |  | PFF80-1501BLK | Front Arm Front Bush | 36.927 | 90.1019 | 2 | 2 | 1 |  |  | 13219090 | 13318886 / 13318887 | 13360028 / 13360027 | 5055676543639
Road | Saab | 9-5 YS3G 2WD (2010 - 2012) |  |  |  | PFF80-1502 | Front Arm Rear Bush | 49.258 | 120.1895 | 2 | 2 | 2 | PFF80-1502 Front Arm Rear Bush uses a rotating sleeve design to eliminate the common cause of the original bush failing due to the twisting forces acting on the rubber bush. Testing during development has proven our road series purple part to be 14% stiffer than the original rubber bush. Our Black Series material boosts stiffness by over 100% v.s. the original rubber bush, making it ideal for Track or Motorsport applications. |  | 13257785 | 13318886 / 13318887 | 13360028 / 13360027 | 5055676543561
Black | Saab | 9-5 YS3G 2WD (2010 - 2012) |  |  |  | PFF80-1502BLK | Front Arm Rear Bush | 54.45 | 132.858 | 2 | 2 | 2 | PFF80-1502 Front Arm Rear Bush uses a rotating sleeve design to eliminate the common cause of the original bush failing due to the twisting forces acting on the rubber bush. Testing during development has proven our road series purple part to be 14% stiffer than the original rubber bush. Our Black Series material boosts stiffness by over 100% v.s. the original rubber bush, making it ideal for Track or Motorsport applications. |  | 13257785 | 13318886 / 13318887 | 13360028 / 13360027 | 5055676543578
Road | Saab | 9-5 YS3G 2WD (2010 - 2012) |  |  |  | PFF80-1503-26.6 | Front Anti Roll Bar Bush 26.6mm | 26.158 | 63.8255 | 2 | 2 | 3 | Please check anti roll bar diameter before ordering. | 26.6mm | 13281782 |  |  | 5055676543523
Black | Saab | 9-5 YS3G 2WD (2010 - 2012) |  |  |  | PFF80-1503-26.6BLK | Front Anti Roll Bar Bush 26.6mm | 28.754 | 70.1598 | 2 | 2 | 3 | Please check anti roll bar diameter before ordering. | 26.6mm | 13281782 |  |  | 5055676543530
Road | Saab | 9-5 YS3G 2WD (2010 - 2012) |  |  |  | PFF80-1531 | Rear Engine Mounting Insert | 35.629 | 43.4674 | 1 | 1 | 21 | Fits 1.6 and 1.8L petrol models excluding 4WD models. This part is designed to fit into the original voided rubber mount which degrades and softens over time, allowing for excessive movement of the engine and premature failure. |  | 13228305 | 013228305 | 00684620 | 5055676541765
Black | Saab | 9-5 YS3G 2WD (2010 - 2012) |  |  |  | PFF80-1531BLK | Rear Engine Mounting Insert | 38.874 | 47.4263 | 1 | 1 | 21 | Fits 1.6 and 1.8L petrol models excluding 4WD models. This part is designed to fit into the original voided rubber mount which degrades and softens over time, allowing for excessive movement of the engine and premature failure. |  | 13228305 | 013228305 | 00684620 | 5055676541772
Road | Saab | 9-5 YS3G 2WD (2010 - 2012) |  |  |  | PFR80-1510-20 | Rear Anti Roll Bar Bush 20mm | 26.158 | 63.8255 | 2 | 2 | 10 | Please check anti roll bar diameter before ordering. | 20 | 13281790 | 013281790 | 00444091 | 5055676543608
Black | Saab | 9-5 YS3G 2WD (2010 - 2012) |  |  |  | PFR80-1510-20BLK | Rear Anti Roll Bar Bush 20mm | 28.754 | 70.1598 | 2 | 2 | 10 | Please check anti roll bar diameter before ordering. | 20mm | 13281790 | 013281790 | 00444091 | 5055676543615
Road | Saab | 9-5 YS3G 2WD (2010 - 2012) |  |  |  | PFR80-1511 | Rear Upper Arm Inner Bush | 43.417 | 105.9375 | 2 | 2 | 11 |  |  | 13219170 | 13219163 | 13318344 | 5055676543844
Black | Saab | 9-5 YS3G 2WD (2010 - 2012) |  |  |  | PFR80-1511BLK | Rear Upper Arm Inner Bush | 43.417 | 105.9375 | 2 | 2 | 11 |  |  | 13219170 | 13219163 | 13318344 | 5055676543851
Road | Saab | 9-5 YS3G 2WD (2010 - 2012) |  |  |  | PFR80-1512 | Rear Upper Arm Outer Bush | 43.417 | 105.9375 | 2 | 2 | 12 |  |  | 13318343 | 13239222 | 13219163 | 5055676543868
Black | Saab | 9-5 YS3G 2WD (2010 - 2012) |  |  |  | PFR80-1512BLK | Rear Upper Arm Outer Bush | 43.417 | 105.9375 | 2 | 2 | 12 |  |  | 13318343 | 13239222 | 13219163 | 5055676543875
Road | Saab | 9-5 YS3G 2WD (2010 - 2012) |  |  |  | PFR80-1513 | Rear Lower Arm Inner Bush | 46.662 | 113.8553 | 2 | 2 | 13 |  |  | 13219164 | 22940360 |  | 5055676543929
Black | Saab | 9-5 YS3G 2WD (2010 - 2012) |  |  |  | PFR80-1513BLK | Rear Lower Arm Inner Bush | 46.662 | 113.8553 | 2 | 2 | 13 |  |  | 13219164 | 22940360 |  | 5055676543936
Road | Saab | 9-5 YS3G 2WD (2010 - 2012) |  |  |  | PFR80-1514 | Rear Lower Arm Outer Bush | 46.662 | 113.8553 | 2 | 2 | 14 |  |  | 13239223 | 13219164 | 13213169 | 5055676543905
Black | Saab | 9-5 YS3G 2WD (2010 - 2012) |  |  |  | PFR80-1514BLK | Rear Lower Arm Outer Bush | 46.662 | 113.8553 | 2 | 2 | 14 |  |  | 13239223 | 13219164 | 13213169 | 5055676543912
Road | Saab | 9-5 YS3G 2WD (2010 - 2012) |  |  |  | PFR80-1515 | Rear Toe Link Arm Bush | 43.417 | 211.875 | 4 | 4 | 15 |  |  | 13219171 | 13218171 | 51755681 | 5055676544186
Black | Saab | 9-5 YS3G 2WD (2010 - 2012) |  |  |  | PFR80-1515BLK | Rear Toe Link Arm Bush | 43.417 | 211.875 | 4 | 4 | 15 |  |  | 13219171 | 13218171 | 51755681 | 5055676544193
Road | Saab | 9-5 YS3G 2WD (2010 - 2012) |  |  |  | PFR80-1517 | Rear Trailing Arm Bush | 61.589 | 150.2772 | 2 | 2 | 17 | PFR80-1517 Rear Trailing Arm Bush rectifies the commonly failed rear trailing arm bush due to twisting. Flexibility and articulation is also maintained through suspension travel from the use of our dual compound design. |  | 13219149 | 13219146 | 22927294 | 5055676543882
Black | Saab | 9-5 YS3G 2WD (2010 - 2012) |  |  |  | PFR80-1517BLK | Rear Trailing Arm Bush | 71.324 | 174.0306 | 2 | 2 | 17 | PFR80-1517 Rear Trailing Arm Bush rectifies the commonly failed rear trailing arm bush due to twisting. Flexibility and articulation is also maintained through suspension travel from the use of our dual part design. |  | 13219149 | 13219146 |  | 5055676543899
Road | Saab | 9-5 YS3G XWD (2010 - 2012) |  |  |  | PFF80-1420 | Front Engine Mounting Insert | 41.47 | 50.5934 | 1 | 1 | 20 | Fits 1.8 and 2.0L petrol models. For diesel-engined vehicles use PFF80-1420R. This part is designed to fit into the original voided rubber mount which degrades and softens over time, allowing for excessive movement of the engine and premature failure. A small increase in NVH, usually at idle, should be expected when stiffening the connecting mount between the engine/transmission and chassis. The harder the material used, the greater the NVH transmitted. |  | 13227769 / 13248575 | 0684 616 / 0684 214 | 13227766 / 13227775 | 5055676525475
Black | Saab | 9-5 YS3G XWD (2010 - 2012) |  |  |  | PFF80-1420BLK | Front Engine Mounting Insert | 45.628 | 55.6662 | 1 | 1 | 20 | Fits 1.8 and 2.0L petrol and diesel models. This part is designed to fit into the original voided rubber mount which degrades and softens over time, allowing for excessive movement of the engine and premature failure. A small increase in NVH, usually at idle, should be expected when stiffening the connecting mount between the engine/transmission and chassis. The harder the material used, the greater the NVH transmitted. |  | 13227769 / 13248575 | 0684 616 / 0684 214 | 13227766 / 13227775 | 5055676525482
Road | Saab | 9-5 YS3G XWD (2010 - 2012) |  |  |  | PFF80-1420R | Front Engine Mounting Insert (Diesel) | 41.47 | 50.5934 | 1 | 1 | 20 | Fits 1.8 and 2.0L diesel models. For petrol-engined vehicles use PFF80-1420. This part is designed to fit into the original voided rubber mount which degrades and softens over time, allowing for excessive movement of the engine and premature failure. A small increase in NVH, usually at idle, should be expected when stiffening the connecting mount between the engine/transmission and chassis. The harder the material used, the greater the NVH transmitted. |  | 13227769 / 13248575 | 0684 616 / 0684 214 | 13227766 / 13227775 | 5055676547088
Road | Saab | 9-5 YS3G XWD (2010 - 2012) |  |  |  | PFF80-1501 | Front Arm Front Bush | 36.927 | 90.1019 | 2 | 2 | 1 |  |  | 13219090 | 13318886 / 13318887 | 13360028 / 13360027 | 5055676543622
Black | Saab | 9-5 YS3G XWD (2010 - 2012) |  |  |  | PFF80-1501BLK | Front Arm Front Bush | 36.927 | 90.1019 | 2 | 2 | 1 |  |  | 13219090 | 13318886 / 13318887 | 13360028 / 13360027 | 5055676543639
Road | Saab | 9-5 YS3G XWD (2010 - 2012) |  |  |  | PFF80-1502 | Front Arm Rear Bush | 49.258 | 120.1895 | 2 | 2 | 2 | PFF80-1502 Front Arm Rear Bush uses a rotating sleeve design to eliminate the common cause of the original bush failing due to the twisting forces acting on the rubber bush. Testing during development has proven our road series purple part to be 14% stiffer than the original rubber bush. Our Black Series material boosts stiffness by over 100% v.s. the original rubber bush, making it ideal for Track or Motorsport applications. |  | 13257785 | 13318886 / 13318887 | 13360028 / 13360027 | 5055676543561
Black | Saab | 9-5 YS3G XWD (2010 - 2012) |  |  |  | PFF80-1502BLK | Front Arm Rear Bush | 54.45 | 132.858 | 2 | 2 | 2 | PFF80-1502 Front Arm Rear Bush uses a rotating sleeve design to eliminate the common cause of the original bush failing due to the twisting forces acting on the rubber bush. Testing during development has proven our road series purple part to be 14% stiffer than the original rubber bush. Our Black Series material boosts stiffness by over 100% v.s. the original rubber bush, making it ideal for Track or Motorsport applications. |  | 13257785 | 13318886 / 13318887 | 13360028 / 13360027 | 5055676543578
Road | Saab | 9-5 YS3G XWD (2010 - 2012) |  |  |  | PFF80-1503-26.6 | Front Anti Roll Bar Bush 26.6mm | 26.158 | 63.8255 | 2 | 2 | 3 | Please check anti roll bar diameter before ordering. | 26.6mm | 13281782 |  |  | 5055676543523
Black | Saab | 9-5 YS3G XWD (2010 - 2012) |  |  |  | PFF80-1503-26.6BLK | Front Anti Roll Bar Bush 26.6mm | 28.754 | 70.1598 | 2 | 2 | 3 | Please check anti roll bar diameter before ordering. | 26.6mm | 13281782 |  |  | 5055676543530
Road | Saab | 9-5 YS3G XWD (2010 - 2012) |  |  |  | PFF80-1530 | Engine Mount Rear Bush Insert | 34.98 | 42.6756 | 1 | 1 | 30 | Fits 2.0 and 2.8L 4WD petrol models including VXR. |  | 13228306 |  |  | 5055676544285
Black | Saab | 9-5 YS3G XWD (2010 - 2012) |  |  |  | PFF80-1530BLK | Engine Mount Rear Bush Insert | 38.225 | 46.6345 | 1 | 1 | 30 | Fits 2.0 and 2.8L 4WD petrol models including VXR. |  | 13228306 |  |  | 5055676544292
Road | Saab | 96 (1960-1979) |  |  |  | PFF66-401 | Front Upper Wishbone Bush | 29.788 | 145.3654 | 4 | 4 | 1 |  |  | 7163603 |  |  | 5055676507860
Black | Saab | 96 (1960-1979) |  |  |  | PFF66-401BLK | Front Upper Wishbone Bush | 32.78 | 159.9664 | 4 | 4 | 1 |  |  | 7163603 |  |  | 5055676507877
Heritage | Saab | 96 (1960-1979) |  |  |  | PFF66-401H | Front Upper Wishbone Bush | 29.788 | 145.3654 | 4 | 4 | 1 |  |  | 7163603 |  |  | 5055676549181
Road | Saab | 96 (1960-1979) |  |  |  | PFF66-402 | Front Lower Wishbone Bush | 33.682 | 164.3682 | 4 | 4 | 2 |  |  | 7184443 | For Control Arm OE Nr 4199584 |  | 5055676507884
Black | Saab | 96 (1960-1979) |  |  |  | PFF66-402BLK | Front Lower Wishbone Bush | 37.059 | 180.8479 | 4 | 4 | 2 |  |  | 7184443 | For Control Arm OE Nr 4199584 |  | 5055676513687
Heritage | Saab | 96 (1960-1979) |  |  |  | PFF66-402H | Front Lower Wishbone Bush | 33.682 | 164.3682 | 4 | 4 | 2 |  |  | 7184443 | For Control Arm OE Nr 4199584 |  | 5055676549198
Road | Saab | 96 (1960-1979) |  |  |  | PFF66-405 | Rear Shock Top Mount | 19.404 | 47.3458 | 2 | 2 | 6 | Fits rear upper shock absorber mount. Please note PFF66-405 may not fit all aftermarket shock absorbers. |  |  |  |  | 5055676507914
Heritage | Saab | 96 (1960-1979) |  |  |  | PFF66-405H | Rear Shock Top Mount | 19.404 | 47.3458 | 2 | 2 | 6 | Fits rear upper shock absorber mount. Please note PFF66-405 may not fit all aftermarket shock absorbers. |  |  |  |  | 5055676549310
Road | Saab | 96 (1960-1979) |  |  |  | PFF66-406-12.7 | Front Anti Roll Bar Mounting Bush 12.7mm | 22.649 | 55.2636 | 2 | 2 | 3 | Please check anti roll bar diameter before ordering. | 12.7mm |  |  |  | 5055676530868
Black | Saab | 96 (1960-1979) |  |  |  | PFF66-406-12.7BLK | Front Anti Roll Bar Mounting Bush 12.7mm | 24.926 | 60.8194 | 2 | 2 | 3 | Please check anti roll bar diameter before ordering. | 12.7mm |  |  |  | 5055676530875
Heritage | Saab | 96 (1960-1979) |  |  |  | PFF66-406-12.7H | Front Anti Roll Bar Mounting Bush 12.7mm | 22.649 | 55.2636 | 2 | 2 | 3 | Please check anti roll bar diameter before ordering. | 12.7mm |  |  |  | 5055676549594
Road | Saab | 96 (1960-1979) |  |  |  | PFF66-407 | Front Anti Roll Bar To Wishbone Mounting Bush | 22 | 53.68 | 2 | 2 | 4 | [5 empty] | 5055676530844
Black | Saab | 96 (1960-1979) |  |  |  | PFF66-407BLK | Front Anti Roll Bar To Wishbone Mounting Bush | 24.211 | 59.0748 | 2 | 2 | 4 | [5 empty] | 5055676530851
Heritage | Saab | 96 (1960-1979) |  |  |  | PFF66-407H | Front Anti Roll Bar To Wishbone Mounting Bush | 22 | 53.68 | 2 | 2 | 4 | [5 empty] | 5055676549600
Road | Saab | 96 (1960-1979) |  |  |  | PFF66-413 | Engine Stay Mounting Bush | 21.351 | 26.0482 | 1 | 1 | 13 | [5 empty] | 5055676528223
Road | Saab | 96 (1960-1979) |  |  |  | PFF66-413 | Gearbox Stay Mounting Bush | 21.351 | 26.0482 | 1 | 1 | 14 | [5 empty] | 5055676528223
Black | Saab | 96 (1960-1979) |  |  |  | PFF66-413BLK | Engine Stay Mounting Bush | 23.298 | 28.4236 | 1 | 1 | 13 | [5 empty] | 5055676528520
Black | Saab | 96 (1960-1979) |  |  |  | PFF66-413BLK | Gearbox Stay Mounting Bush | 23.298 | 28.4236 | 1 | 1 | 14 | [5 empty] | 5055676528520
Heritage | Saab | 96 (1960-1979) |  |  |  | PFF66-413H | Engine Stay Mounting Bush | 21.351 | 26.0482 | 1 | 1 | 13 | [5 empty] | 5055676549617
Heritage | Saab | 96 (1960-1979) |  |  |  | PFF66-413H | Gearbox Stay Mounting Bush | 21.351 | 26.0482 | 1 | 1 | 14 | [5 empty] | 5055676549617
Road | Saab | 96 (1960-1979) |  |  |  | PFF66-425 | Shock Absorber Bush | 24.596 | 180.0427 | 6 | 2 | 5 | Fits both upper and lower mounts on the front shock absorber, and the rear lower shock absorber mount. |  |  |  |  | 5055676508034
Heritage | Saab | 96 (1960-1979) |  |  |  | PFF66-425H | Shock Absorber Bush | 24.596 | 180.0427 | 6 | 2 | 5 | Fits both upper and lower mounts on the front shock absorber, and the rear lower shock absorber mount. |  |  |  |  | 5055676549204
Road | Saab | 96 (1960-1979) |  |  |  | PFR66-414 | Rear Trailing Arm Bush | 29.139 | 142.1983 | 4 | 4 | 10 | [5 empty] | 5055676512024
Black | Saab | 96 (1960-1979) |  |  |  | PFR66-414BLK | Rear Trailing Arm Bush | 32.384 | 158.0339 | 4 | 4 | 10 | [5 empty] | 5055676523204
Heritage | Saab | 96 (1960-1979) |  |  |  | PFR66-414H | Rear Trailing Arm Bush | 29.139 | 142.1983 | 4 | 4 | 10 | [5 empty] | 5055676549624
Road | Saab | 99 (1970-1974) |  |  |  | PFF66-401 | Front Upper Wishbone Bush | 29.788 | 145.3654 | 4 | 4 | 1 |  |  | 7163603 |  |  | 5055676507860
Black | Saab | 99 (1970-1974) |  |  |  | PFF66-401BLK | Front Upper Wishbone Bush | 32.78 | 159.9664 | 4 | 4 | 1 |  |  | 7163603 |  |  | 5055676507877
Heritage | Saab | 99 (1970-1974) |  |  |  | PFF66-401H | Front Upper Wishbone Bush | 29.788 | 145.3654 | 4 | 4 | 1 |  |  | 7163603 |  |  | 5055676549181
Road | Saab | 99 (1970-1974) |  |  |  | PFF66-402 | Front Lower Wishbone Bush | 33.682 | 164.3682 | 4 | 4 | 2 |  |  | 7184443 | For Control Arm OE Nr 4199584 |  | 5055676507884
Black | Saab | 99 (1970-1974) |  |  |  | PFF66-402BLK | Front Lower Wishbone Bush | 37.059 | 180.8479 | 4 | 4 | 2 |  |  | 7184443 | For Control Arm OE Nr 4199584 |  | 5055676513687
Heritage | Saab | 99 (1970-1974) |  |  |  | PFF66-402H | Front Lower Wishbone Bush | 33.682 | 164.3682 | 4 | 4 | 2 |  |  | 7184443 | For Control Arm OE Nr 4199584 |  | 5055676549198
Road | Saab | 99 (1970-1974) |  |  |  | PFF66-405 | Shock Absorber Bottom Mounting | 19.404 | 47.3458 | 2 | 2 | 6 | [5 empty] | 5055676507914
Heritage | Saab | 99 (1970-1974) |  |  |  | PFF66-405H | Rear Shock Top Mount | 19.404 | 47.3458 | 2 | 2 | 6 | Fits rear upper shock absorber mount. Please note PFF66-405 may not fit all aftermarket shock absorbers. |  |  |  |  | 5055676549310
Road | Saab | 99 (1970-1974) |  |  |  | PFF66-425 | Upper Shock Absorber Bush | 24.596 | 120.0285 | 4 | 2 | 5 | [5 empty] | 5055676508034
Heritage | Saab | 99 (1970-1974) |  |  |  | PFF66-425H | Upper Shock Absorber Bush | 24.596 | 120.0285 | 4 | 2 | 6 | [5 empty] | 5055676549204
Road | Saab | 99 (1970-1974) |  |  |  | PFR66-423 | Rear Spring Link Front Bush | 32.384 | 79.017 | 2 | 2 | 7 | Fits vehicles from 1970 to 1980. | 45mm Long |  |  |  | 5055676526236
Heritage | Saab | 99 (1970-1974) |  |  |  | PFR66-423H | Rear Spring Link Front Bush | 32.384 | 79.017 | 2 | 2 | 7 | Fits vehicles from 1970 to 1980 and is 45mm long. | 45mm Long |  |  |  | 5055676549280
Road | Scion | FR-S (2014-2016) |  |  |  | PFF69-309 | Steering Rack Mounting Bush | 34.331 | 83.7676 | 2 | 2 | 39 |  |  | 34112CA000 |  |  | 5055676557070
Black | Scion | FR-S (2014-2016) |  |  |  | PFF69-309BLK | Steering Rack Mounting Bush | 34.331 | 83.7676 | 2 | 2 | 39 |  |  | 34112CA000 |  |  | 5055676557087
Road | Scion | FR-S (2014-2016) |  |  |  | PFF69-801G | Front Arm Rear Bush Camber Adjust | 70.675 | 172.447 | 2 | 2 | 1 | Allows on car camber adjustment +/- 1.0 degree |  |  |  |  | 5055676519764
Black | Scion | FR-S (2014-2016) |  |  |  | PFF69-801GBLK | Front Arm Rear Bush Camber Adjust | 77.814 | 189.8662 | 2 | 2 | 1 | Allows on car camber adjustment +/- 1.0 degree |  |  |  |  | 5055676519856
Road | Scion | FR-S (2014-2016) |  |  |  | PFF69-802G | Front Arm Front Bush Caster Adjust | 105.721 | 257.9592 | 2 | 2 | 2 | Allows on car adjustment of caster +/- 0,33 degrees, also has revised anti dive geometry. |  | 20204CA010 |  |  | 5055676519795
Black | Scion | FR-S (2014-2016) |  |  |  | PFF69-802GBLK | Front Arm Front Bush Caster Adjust | 105.721 | 257.9592 | 2 | 2 | 2 | Allows on car adjustment of caster +/- 0,33 degrees, also has revised anti dive geometry. |  | 20204CA010 |  |  | 5055676522016
Road | Scion | FR-S (2014-2016) |  |  |  | PFF69-803-18 | Front Anti Roll Bar Bush 18mm | 27.709 | 67.61 | 2 | 2 | 3 |  | 18mm |  |  |  | 5055676519832
Black | Scion | FR-S (2014-2016) |  |  |  | PFF69-803-18BLK | Front Anti Roll Bar Bush 18mm | 30.767 | 75.0715 | 2 | 2 | 3 |  | 18mm |  |  |  | 5055676519863
Road | Scion | FR-S (2014-2016) |  |  |  | PFF69-803-25 | Front Anti Roll Bar bush 25mm | 27.709 | 67.61 | 2 | 2 | 3 | Fits aftermarket 25mm anti roll bars including Eibach. Please check anti roll bar diameter before ordering. | 25mm |  |  |  | 5055676546593
Black | Scion | FR-S (2014-2016) |  |  |  | PFF69-803-25BLK | Front Anti Roll Bar Bush 25mm | 30.767 | 75.0715 | 2 | 2 | 3 | Fits aftermarket 25mm anti roll bars including Eibach. Please check anti roll bar diameter before ordering. | 25mm |  |  |  | 5055676546609
Road | Scion | FR-S (2014-2016) |  |  |  | PFR69-507 | Rear Trailing Arm Rear Bush | 34.98 | 85.3512 | 2 | 2 | 7 |  |  | 20254FG010 |  |  | 5055676508713
Black | Scion | FR-S (2014-2016) |  |  |  | PFR69-507BLK | Rear Trailing Arm Rear Bush | 38.225 | 93.269 | 2 | 2 | 7 |  |  | 20254FG010 |  |  | 5055676515469
Road | Scion | FR-S (2014-2016) |  |  |  | PFR69-508 | Rear Toe Adjuster Inner Bush | 40.172 | 98.0197 | 2 | 2 | 8 |  |  | Arm = 20250FG020 | Arm = 20250XA020 | Bush = 20254AE010 | 5055676508720
Black | Scion | FR-S (2014-2016) |  |  |  | PFR69-508BLK | Rear Toe Adjuster Inner Bush | 44.066 | 107.521 | 2 | 2 | 8 |  |  | Arm = 20250FG020 | Arm = 20250XA020 | Bush = 20254AE010 | 5055676515476
Road | Scion | FR-S (2014-2016) |  |  |  | PFR69-509 | Rear Lower Track Control Inner Bush | 34.331 | 83.7676 | 2 | 2 | 9 |  |  | 20254AE020 |  |  | 5055676508737
Black | Scion | FR-S (2014-2016) |  |  |  | PFR69-509BLK | Rear Lower Track Control Inner Bush | 38.225 | 93.269 | 2 | 2 | 9 |  |  | 20254AE020 |  |  | 5055676515483
Road | Scion | FR-S (2014-2016) |  |  |  | PFR69-510 | Rear Upper Arm Inner Front Bush | 34.98 | 85.3512 | 2 | 2 | 10 | [5 empty] | 5055676508744
Black | Scion | FR-S (2014-2016) |  |  |  | PFR69-510BLK | Rear Upper Arm Inner Front Bush | 38.225 | 93.269 | 2 | 2 | 10 | [5 empty] | 5055676514714
Road | Scion | FR-S (2014-2016) |  |  |  | PFR69-510G | Rear Upper Arm Inner Front Bush ADJUSTABLE | 58.993 | 143.9429 | 2 | 2 | 10 | This bush is designed to replace the rear upper control arm front bush and is engineered to provide on car CAMBER adjustment with a range of +/- 1.0 degree, as well as being of a low compliance design. This bush must be used in conjunction with PFR69-511G. |  |  |  |  | 5055676508751
Black | Scion | FR-S (2014-2016) |  |  |  | PFR69-510GBLK | Rear Upper Arm Inner Front Bush ADJUSTABLE | 64.834 | 158.195 | 2 | 2 | 10 | This bush is designed to replace the rear upper control arm front bush and is engineered to provide on car CAMBER adjustment with a range of +/- 1.0 degree, as well as being of a low compliance design. This bush must be used in conjunction with PFR69-511GBLK. |  |  |  |  | 5055676515490
Road | Scion | FR-S (2014-2016) |  |  |  | PFR69-511 | Rear Upper Arm Inner Rear Bush | 35.629 | 86.9348 | 2 | 2 | 11 | [5 empty] | 5055676508768
Black | Scion | FR-S (2014-2016) |  |  |  | PFR69-511BLK | Rear Upper Arm Inner Rear Bush | 38.874 | 94.8526 | 2 | 2 | 11 | [5 empty] | 5055676514738
Road | Scion | FR-S (2014-2016) |  |  |  | PFR69-511G | Rear Upper Arm Inner Rear Bush ADJUSTABLE | 58.993 | 143.9429 | 2 | 2 | 11 | This bush is designed to replace the rear upper control arm rear bush and is engineered to provide on car CAMBER adjustment with a range of +/- 1.0 degree, as well as being of a low compliance design. This bush must be used in conjunction with PFR69-510G. |  |  |  |  | 5055676508775
Black | Scion | FR-S (2014-2016) |  |  |  | PFR69-511GBLK | Rear Upper Arm Inner Rear Bush ADJUSTABLE | 64.834 | 158.195 | 2 | 2 | 11 | This bush is designed to replace the rear upper control arm rear bush and is engineered to provide on car CAMBER adjustment with a range of +/- 1.0 degree, as well as being of a low compliance design. This bush must be used in conjunction with PFR69-510G. |  |  |  |  | 5055676514721
Road | Scion | FR-S (2014-2016) |  |  |  | PFR69-512-14 | Rear Anti Roll Bar Bush 14mm | 27.192 | 66.3485 | 2 | 2 | 12 | Please check anti roll bar diameter before ordering. | 14mm | Bush = 20464CA020 / 20464FG000 | Bar = 20451FG002 |  | 5055676522047
Black | Scion | FR-S (2014-2016) |  |  |  | PFR69-512-14BLK | Rear Anti Roll Bar Bush 14mm | 29.656 | 72.3606 | 2 | 2 | 12 | Please check anti roll bar diameter before ordering. | 14mm | Bush = 20464CA020 / 20464FG000 | Bar = 20451FG002 |  | 5055676522054
Road | Scion | FR-S (2014-2016) |  |  |  | PFR69-810 | Rear Trailing Arm Front Bush | 36.278 | 88.5183 | 2 | 2 | 6 | [5 empty] | 5055676519191
Black | Scion | FR-S (2014-2016) |  |  |  | PFR69-810BLK | Rear Trailing Arm Front Bush | 40.172 | 98.0197 | 2 | 2 | 6 | [5 empty] | 5055676519870
Road | Scion | FR-S (2014-2016) |  |  |  | PFR69-813 | Rear Anti Roll Bar Link Rod To Lower Arm | 36.278 | 88.5183 | 2 | 2 | 13 |  |  | 20470FG000 |  |  | 5055676519825
Black | Scion | FR-S (2014-2016) |  |  |  | PFR69-813BLK | Rear Anti Roll Bar Link Rod To Lower Arm | 39.523 | 96.4361 | 2 | 2 | 13 | [5 empty] | 5055676521460
Road | Scion | FR-S (2014-2016) |  |  |  | PFR69-820 | Rear Subframe Rear Bush | 59.642 | 145.5265 | 2 | 2 | 20 | This replaces the complete bush, for inserts use PFR69-822 which fit above and below the original bush. |  |  |  |  | 5055676519207
Black | Scion | FR-S (2014-2016) |  |  |  | PFR69-820BLK | Rear Subframe Rear Bush | 65.615 | 160.1006 | 2 | 2 | 20 | This replaces the complete bush, for inserts use PFR69-822BLK which fit above and below the original bush. |  |  |  |  | 5055676521477
Road | Scion | FR-S (2014-2016) |  |  |  | PFR69-821 | Rear Subframe Front Bush | 61.589 | 150.2772 | 2 | 2 | 21 | This replaces the complete bush. For inserts use PFR69-823 which fit above and below the original bush. |  |  |  |  | 5055676519214
Black | Scion | FR-S (2014-2016) |  |  |  | PFR69-821BLK | Rear Subframe Front Bush | 68.728 | 167.6963 | 2 | 2 | 21 | This replaces the complete bush. For inserts use PFR69-823BLK which fit above and below the original bush |  |  |  |  | 5055676521484
Road | Scion | FR-S (2014-2016) |  |  |  | PFR69-822 | Rear Subframe Rear Insert | 16.159 | 39.428 | 2 | 2 | 20 | This bush is an insert which fit above and below the original bush. For complete bushes use PFR69-820. |  |  |  |  | 5055676519801
Black | Scion | FR-S (2014-2016) |  |  |  | PFR69-822BLK | Rear Subframe Rear Insert | 18.755 | 45.7622 | 2 | 2 | 20 | This bush is an insert which fit above and below the original bush. For complete bushes use PFR69-820BLK. |  |  |  |  | 5055676521507
Road | Scion | FR-S (2014-2016) |  |  |  | PFR69-823 | Rear Subframe Front Insert | 16.159 | 39.428 | 2 | 2 | 21 | This bush is an insert which fit above and below the original bush. For complete bushes use PFR69-821. |  |  |  |  | 5055676519818
Black | Scion | FR-S (2014-2016) |  |  |  | PFR69-823BLK | Rear Subframe Front Insert | 18.755 | 45.7622 | 2 | 2 | 21 | This bush is an insert which fit above and below the original bush. For complete bushes use PFR69-821BLK. |  |  |  |  | 5055676521514
Road | Scion | FR-S (2014-2016) |  |  |  | PFR69-825 | Gearbox Rear Mount Insert | 36.278 | 44.2592 | 1 | 1 | 25 |  |  | 41020CA000 |  |  | 5055676519771
Black | Scion | FR-S (2014-2016) |  |  |  | PFR69-825BLK | Gearbox Rear Mount Insert | 40.172 | 49.0098 | 1 | 1 | 25 |  |  | 41020CA000 |  |  | 5055676519788
Road | Scion | FR-S (2014-2016) |  |  |  | PFR69-830 | Rear Diff Rear Left Mount Insert | 31.086 | 37.9249 | 1 | 1 | 30 |  |  | 41322CA010 |  |  | 5055676521705
Black | Scion | FR-S (2014-2016) |  |  |  | PFR69-830BLK | Rear Diff Rear Left Mount Insert | 34.98 | 42.6756 | 1 | 1 | 30 |  |  | 41322CA010 |  |  | 5055676521712
Road | Scion | FR-S (2014-2016) |  |  |  | PFR69-831 | Rear Diff Rear Right Mount Insert | 31.086 | 37.9249 | 1 | 1 | 31 |  |  | 41322CA000 |  |  | 5055676521729
Black | Scion | FR-S (2014-2016) |  |  |  | PFR69-831BLK | Rear Diff rear Right Mount Insert | 34.98 | 42.6756 | 1 | 1 | 31 |  |  | 41322CA000 |  |  | 5055676521736
Road | Seat | Alhambra Models | Alhambra MK1 (1996 - 2010) |  |  | EXH023 | Exhaust Mount | 15.51 | 18.9222 | 1 | 1 |  |  | 70mm x 35mm x 11.7mm | 712770470 / 1756516020 | 1H0253147B / 1H0253147C / 20650D0101 | 255047 / 17565-28010 | 5055676540737
Road | Seat | Alhambra Models | Alhambra MK1 (1996 - 2010) |  |  | PF99-514-15 | PowerAlign Wheel Mounting Guide Pin | 30.437 | 37.1331 | 1 | 1 |  | Available singularly to suit a specific vehicle or as a handy 4-piece workshop kit, our new PowerAlign Wheel Mounting Guide Pins are designed to allow the safer mounting and easy alignment of heavy alloy wheels on most common cars to use lug bolts. The individual pins come supplied in a reusable twist tube and the 4-piece workshop kit is supplied with a steel storage case for pride of place in your toolbox.Simply thread the appropriate pin size into one of the bolt holes on the wheel hub. The wheel can then be lifted and placed on the guide pin, and easily slid into place on the hub; keeping the bolt holes aligned for other bolts to be inserted and tightened.This reduces the awkward and back-straining process of holding the wheel in place with one hand whilst lining up and threading in the first bolt; thus, reducing the risk, hassle, and strain of mounting wheels.Proven using simulated and real-world testing, the new mounting pins usehigh-strength CNC-machined AISI 303 Stainless Steel, some 50% stronger than plated mild steel, to ensure durability and resilience in a workshop environment, and are supplied with colour-coded 3D-printedprotective sleeves for ease of identificationandanodised 2011-T6 aluminium caps to absorb knocks and prevent damage to the wheel, unlike others on the market.Please clickhereto view all sizes available and fora wider-reaching application list in the form of anew user-friendly drop-down search function. |  | 9A700773300 |  |  | 5055676559104
Road | Seat | Alhambra Models | Alhambra MK2 (2010 - ON) |  |  | PF3-1663 | Jacking Point Insert | 27.192 | 33.1742 | 1 | 1 |  | PFF3-1663 Jacking Point Insert is a 95A durometer polyurethane bung that presses up into the vacant hole in the chassis providing a fit and forget solution for safer lifting - Recommended for lifting across 4 lift points simultaneously to avoid damage. For those that have the OE lifting adaptors, PFF3-1662 Magnetic Jack Pad is a CNC-machined Jack Pad with a built-in magnet to suit OE lifting adaptors, 8N0803855 and 8N0804583, that many owners may already have fitted. Its magnetic head self-locates into the recess of the metal OE adaptor ensuring a safe and solid lift every time, again recommended for use in sets of 4 simultaneously. Fits the following vehicles:Audi A3/S3 Mk1 8L (1996-2003)Audi A3/S3/RS3 Mk2 8P (2003-2012)Audi A3/S3/RS3 Mk3 8V (2013-)Audi TT Mk1 8N (1999-2006) Audi TT/S/RS Mk2 8J (2007-2014) Audi TT Mk3 8S (2014 on) Audi Q2 (2017 on) Audi Q3 (2012 - 2018) Seat Toledo Mk2 1M (1999 - 2004) Seat Toledo Mk3 5P (2004-2009) Seat Alhambra Mk2 (2010 on) Seat Leon Mk1 TYP 1M (1999-2005) Seat Leon Mk2 1P (2005-2012) Seat Leon Mk3 5F (2013 on) Skoda Octavia Mk1 Typ 1U (1996-2004) Skoda Octavia Mk2 1Z (2004-2012) Skoda Octavia 5E (2012-2019) Skoda Yeti 5L (2009-2017) Skoda Superb B6 (2009-2011) Skoda Superb 3V (2015 on) Volkswagen New Beetle & Cabrio (1998-2011) Volkswagen Beetle A5 (2011 on) Volkswagen Bora (1999-2005) Volkswagen Caddy Mk3 Typ 2K (2004 - 06/2010) Volkswagen Caddy Mk3.5 Typ 2K (06/2010 on) Volkswagen Golf Mk4 1J (1997-2004) Volkswagen Golf Mk5 1K (2004-2010) Volkswagen Golf Plus 5M (2004-2010) Volkswagen Golf Mk6 5K (2009-2012) Volkswagen Golf Mk7 5G (2012-2020) Volkswagen Jetta Mk5 1K (2005-2010) Volkswagen Jetta Mk6 A6 (2011 on) Volkswagen Passat B6 & B7 Typ3C (2006-2013) Volkswagen Passat CC 35 (2008-2012) Volkswagen Scirocco Mk3 (2008 - 2017) Volkswagen Sharan Mk2 (2010 on) Volkswagen Tiguan Mk1 (2007 - 2017) Volkswagen Touran (2003-2015) Volkswagen Touran (2017 on) Volkswagen CC (2012 - 2017) Volkswagen Eos (2006-2015) |  | 8N0804583 |  |  | 5055676554178
Road | Seat | Alhambra Models | Alhambra MK2 (2010 - ON) |  |  | PF3-1663K | Jacking Point Insert Kit of 4 | 83.655 | 102.0591 | 1 | 1 |  | PFF3-1663 Jacking Point Insert is a 95A durometer polyurethane bung that presses up into the vacant hole in the chassis providing a fit and forget solution for safer lifting - Recommended for lifting across 4 lift points simultaneously to avoid damage. For those that have the OE lifting adaptors, PFF3-1662 Magnetic Jack Pad is a CNC-machined Jack Pad with a built-in magnet to suit OE lifting adaptors, 8N0803855 and 8N0804583, that many owners may already have fitted. Its magnetic head self-locates into the recess of the metal OE adaptor ensuring a safe and solid lift every time, again recommended for use in sets of 4 simultaneously. Fits the following vehicles:Audi A3/S3 Mk1 8L (1996-2003)Audi A3/S3/RS3 Mk2 8P (2003-2012)Audi A3/S3/RS3 Mk3 8V (2013-)Audi TT Mk1 8N (1999-2006) Audi TT/S/RS Mk2 8J (2007-2014) Audi TT Mk3 8S (2014 on) Audi Q2 (2017 on) Audi Q3 (2012 - 2018) Seat Toledo Mk2 1M (1999 - 2004) Seat Toledo Mk3 5P (2004-2009) Seat Alhambra Mk2 (2010 on) Seat Leon Mk1 TYP 1M (1999-2005) Seat Leon Mk2 1P (2005-2012) Seat Leon Mk3 5F (2013 on) Skoda Octavia Mk1 Typ 1U (1996-2004) Skoda Octavia Mk2 1Z (2004-2012) Skoda Octavia 5E (2012-2019) Skoda Yeti 5L (2009-2017) Skoda Superb B6 (2009-2015) Skoda Superb 3V (2015 on) Volkswagen New Beetle & Cabrio (1998-2011) Volkswagen Beetle A5 (2011 on) Volkswagen Bora (1999-2005) Volkswagen Caddy Mk3 Typ 2K (2004 - 06/2010) Volkswagen Caddy Mk3.5 Typ 2K (06/2010 on) Volkswagen Golf Mk4 1J (1997-2004) Volkswagen Golf Mk5 1K (2004-2010) Volkswagen Golf Plus 5M (2004-2010) Volkswagen Golf Mk6 5K (2009-2012) Volkswagen Golf Mk7 5G (2012-2020) Volkswagen Jetta Mk5 1K (2005-2010) Volkswagen Jetta Mk6 A6 (2011 on) Volkswagen Passat B6 & B7 Typ3C (2006-2013) Volkswagen Passat CC 35 (2008-2012) Volkswagen Scirocco Mk3 (2008 - 2017) Volkswagen Sharan Mk2 (2010 on) Volkswagen Tiguan Mk1 (2007 - 2017) Volkswagen Touran (2003-2015) Volkswagen Touran (2017 on) Volkswagen CC (2012 - 2017) Volkswagen Eos (2006-2015) |  | 8N0804583 |  |  | 5055676554185
Road | Seat | Alhambra Models | Alhambra MK2 (2010 - ON) |  |  | PF99-514-15 | PowerAlign Wheel Mounting Guide Pin | 30.437 | 37.1331 | 1 | 1 |  | Available singularly to suit a specific vehicle or as a handy 4-piece workshop kit, our new PowerAlign Wheel Mounting Guide Pins are designed to allow the safer mounting and easy alignment of heavy alloy wheels on most common cars to use lug bolts. The individual pins come supplied in a reusable twist tube and the 4-piece workshop kit is supplied with a steel storage case for pride of place in your toolbox.Simply thread the appropriate pin size into one of the bolt holes on the wheel hub. The wheel can then be lifted and placed on the guide pin, and easily slid into place on the hub; keeping the bolt holes aligned for other bolts to be inserted and tightened.This reduces the awkward and back-straining process of holding the wheel in place with one hand whilst lining up and threading in the first bolt; thus, reducing the risk, hassle, and strain of mounting wheels.Proven using simulated and real-world testing, the new mounting pins usehigh-strength CNC-machined AISI 303 Stainless Steel, some 50% stronger than plated mild steel, to ensure durability and resilience in a workshop environment, and are supplied with colour-coded 3D-printedprotective sleeves for ease of identificationandanodised 2011-T6 aluminium caps to absorb knocks and prevent damage to the wheel, unlike others on the market.Please clickhereto view all sizes available and fora wider-reaching application list in the form of anew user-friendly drop-down search function. |  | 9A700773300 |  |  | 5055676559104
Road | Seat | Alhambra Models | Alhambra MK2 (2010 - ON) |  |  | PFF85-501 | Front Wishbone Front Bush | 37.576 | 91.6854 | 2 | 2 | 1 | For a camber adjustable bush use PFF85-501G. |  | Bush = 1K0407182 / 5Q0407182 / 1K0407182A | Arm = 1K0407152BG (Steel) | Arm = 8J0407151D (Aluminium) | 5055676510839
Road | Seat | Alhambra Models | Alhambra MK2 (2010 - ON) |  |  | PFF85-501G | Front Wishbone Front Bush Camber Adjustable | 69.377 | 169.2799 | 2 | 2 | 1 | This bush features a CNC machined Stainless Steel sleeve with an offset bore that can be rotated using our bespoke tooling (supplied), giving +/- 0.5 degrees of on-car camber adjustment. |  | Bush = 1K0407182 / 5Q0407182 / 1K0407182A | Arm = 1K0407152BG (Steel) | Arm = 8J0407151D (Aluminium) | 5055676529930
Road | Seat | Alhambra Models | Alhambra MK2 (2010 - ON) |  |  | PFF85-502 | Front Wishbone Rear Bush | 43.417 | 105.9375 | 2 | 2 | 2 |  |  | 3C0199231 / 3C0199231E / 3C0199231F | 1K0199231 |  | 5055676510846
Road | Seat | Alhambra Models | Alhambra MK2 (2010 - ON) |  |  | PFF85-502G-5 | Front Wishbone Rear Bush Anti-Lift & Caster Offset | 146.608 | 357.7235 | 2 | 2 | 2 | PFF85-502G-5 is a low-resistance polyurethane bush and CNC machined bracket combination providing Anti-Lift and 1 of caster offset. Designed to improve steering precision and braking stability, the revised Anti-Lift and caster geometry provides extra grip and reduced understeer. It is designed to complement PFF85-501G Front Wishbone Front Bush to provide +/- 0.5 degrees of camber adjustment. |  | 8J0199231 | 3C0199231D / 3C0199231E / 3C0199231F | 1K0199231J | 5055676537249
Road | Seat | Alhambra Models | Alhambra MK2 (2010 - ON) |  |  | PFF85-503-23 | Front Anti Roll Bar Bush 23mm | 23.947 | 58.4307 | 2 | 2 | 3 | Please check anti roll bar diameter before ordering | 23mm | 1K0411303 | 1K0411303AM |  | 5055676510914
Road | Seat | Alhambra Models | Alhambra MK2 (2010 - ON) |  |  | PFF85-503-23.6 | Front Anti Roll Bar Bush 23.6mm | 23.947 | 58.4307 | 2 | 2 | 3 | Please check anti roll bar diameter before ordering | 23.6mm | 1K0411303 / 1K0 411 303 | 1K0411303BK / 1K0 411 303 BK |  | 5055676510921
Road | Seat | Alhambra Models | Alhambra MK2 (2010 - ON) |  |  | PFF85-704 | Lower Engine Mount Insert (Large) Petrol/Tuned Diesel | 34.331 | 41.8838 | 1 | 1 | 4 | Made using our Yellow 70A material, PFF85-704 is recommended for standard/mildly tuned petrol vehicles and tuned diesel vehicles from mid-2008 on. For vehicles up to mid-2008 use PFF85-504. |  | 1K0199867 | 1K0199868 | 1K0199867Q | 5055676511843
Road | Seat | Alhambra Models | Alhambra MK2 (2010 - ON) |  |  | PFF85-704P | Lower Engine Mount Insert (Large) Track | 34.331 | 41.8838 | 1 | 1 | 4 | Made using our Purple 80A material, PFF85-704P is recommended for track driven and higher-tuned vehicles from mid-2008 on. For vehicles up to mid-2008 use PFF85-504.Being a stiffer material additional NVH may be experienced when fitting this part. |  | 1K0199867 | 1K0199868 | 1K0199867Q | 5055676514370
Road | Seat | Alhambra Models | Alhambra MK2 (2010 - ON) |  |  | PFF85-704R | Lower Engine Mount Insert (Large) Std Diesel | 34.331 | 41.8838 | 1 | 1 | 4 | Made from our softer Red 65A material for less NVH, PFF85-704R fits standard diesel vehicles from mid-2008 on. For vehicles up to mid-2008 on use PFF85-504R. |  | 1K0199867 | 1K0199868 | 1K0199867Q | 5055676511836
Road | Seat | Alhambra Models | Alhambra MK2 (2010 - ON) |  |  | PFR85-508 | Rear Tie Bar to Chassis Front Bush | 44.715 | 109.1046 | 2 | 2 | 8 |  |  | 1K0505541D |  |  | 5055676510976
Road | Seat | Alhambra Models | Alhambra MK2 (2010 - ON) |  |  | PFR85-509 | Rear Lower Spring Mount Outer | 34.98 | 85.3512 | 2 | 2 | 9 | This bush is suitable for Road and Black Series applications. It is the same part as the Black Series but with Road Series packaging. Fits into 1K0505311AB wishbone. |  | 1K050555 | 1K0505311 |  | 5055676510983
Road | Seat | Alhambra Models | Alhambra MK2 (2010 - ON) |  |  | PFR85-510 | Rear Lower Spring Mount Inner | 34.331 | 83.7676 | 2 | 2 | 10 | This bush is suitable for Road and Black Series applications. It is the same part as the Black Series but with Road Series packaging. |  | Fits OE wishbone Nr 1K0505311AB |  |  | 5055676510990
Road | Seat | Alhambra Models | Alhambra MK2 (2010 - ON) |  |  | PFR85-511 | Rear Lower Link Outer Bush | 48.609 | 118.606 | 2 | 2 | 11 |  |  | 1K0501529F | 1K0501529J |  | 5055676511003
Road | Seat | Alhambra Models | Alhambra MK2 (2010 - ON) |  |  | PFR85-512 | Rear Lower Link Inner Bush | 47.311 | 115.4388 | 2 | 2 | 12 |  |  | 1K0501529 |  |  | 5055676511010
Road | Seat | Alhambra Models | Alhambra MK2 (2010 - ON) |  |  | PFR85-513 | Rear Upper Link Outer Bush | 40.172 | 98.0197 | 2 | 2 | 13 |  |  | 5Q0505323D | 1K0505323N |  | 5055676511027
Road | Seat | Alhambra Models | Alhambra MK2 (2010 - ON) |  |  | PFR85-514 | Rear Upper Link Inner Bush | 34.98 | 85.3512 | 2 | 2 | 14 |  |  | 5Q0505323D | 1K0501529 |  | 5055676511034
Black | Seat | Alhambra Models | Alhambra MK2 (2010 - ON) |  |  | PFR85-514BLK | Rear Upper Link Inner Bush | 34.98 | 85.3512 | 2 | 2 | 14 |  |  | 5Q0505323D | 1K0501529 |  | 5055676511034
Road | Seat | Alhambra Models | Alhambra MK2 (2010 - ON) |  |  | PFR85-515-19.6 | Rear Anti Roll Bar Bush 19.6mm | 25.377 | 61.9199 | 2 | 2 | 15 | Please check anti roll bar diameter before ordering | 19.6mm | 1K0511327AQ |  |  | 5055676511096
Road | Seat | Alhambra Models | Alhambra MK2 (2010 - ON) |  |  | PFR85-515-20.7 | Rear Anti Roll Bar Bush 20.7mm | 25.377 | 61.9199 | 2 | 2 | 15 | Please check anti roll bar diameter before ordering. | 20.7mm | 1K0511327AR |  |  | 5055676511126
Road | Seat | Altea 5P (2004-) |  |  |  | PF3-1661 | Jack Pad Adaptor | 28.49 | 34.7578 | 1 | 1 |  | PF3-1661 is a polyurethane jack pad to fit around and protect the sill, designed to help lift stability and location, whilst protecting the underside of your vehicle. Fits the following vehicles:Audi A3 inc Quattro MK2 8P (2003-2012),Audi A4 (2008 - 2016),Audi A4 Quattro (2008 - 2016),Audi S4 (2009 - 2016),Audi RS4 (2012 - 2016),Audi A5 (2007 - 2016),Audi A5 Quattro (2007 - 2016),Audi S5 (2007 - 2016),Audi RS5 (2010 - 2016),Audi Q5 (2008-2017),Audi Q5 Quattro (2008-2017),Audi SQ5 (2013-2017),Audi RS3 MK2 8P (2011-2013),Audi S3 MK2 8P (2006-2012),Audi A3 MK3 8V up to 125PS (2013-) Rear Beam,Audi A3/S3 MK3 8V 125PS plus (2013-) Multi Link,Audi RS3 (2015-),Volkswagen Golf MK5 1K,Volkswagen Golf Mk5 GTI & R32,Volkswagen Golf Plus 5M,Volkswagen Golf MK7 5G 2WD 122PS plus Multi-link,Volkswagen Golf MK7 5G 2WD upto 122PS Rear Beam,Volkswagen Golf MK7 5G 4WD,Volkswagen Golf MK6 5K (2009-2012),Seat Leon Mk2 1P (2005-2012),Skoda OCTAVIA 5E 150PS PLUS MULTI-LINK,Skoda OCTAVIA 5E UP TO 150PS REAR BEAM,Skoda Octavia Mk2 1Z (2004-2012),Volkswagen Passat B6 & B7 Typ3C (2006-2012),Volkswagen Passat B8 (2015 on),Volkswagen Scirocco MK3 (2008 - 2017) ,Seat Altea 5P (2004-),Skoda Superb (2009-2011) | 80mm Diameter | 8K0 802 247 B |  |  | 5055676551160
Road | Seat | Altea 5P (2004-) |  |  |  | PF99-514-15 | PowerAlign Wheel Mounting Guide Pin | 30.437 | 37.1331 | 1 | 1 |  | Available singularly to suit a specific vehicle or as a handy 4-piece workshop kit, our new PowerAlign Wheel Mounting Guide Pins are designed to allow the safer mounting and easy alignment of heavy alloy wheels on most common cars to use lug bolts. The individual pins come supplied in a reusable twist tube and the 4-piece workshop kit is supplied with a steel storage case for pride of place in your toolbox.Simply thread the appropriate pin size into one of the bolt holes on the wheel hub. The wheel can then be lifted and placed on the guide pin, and easily slid into place on the hub; keeping the bolt holes aligned for other bolts to be inserted and tightened.This reduces the awkward and back-straining process of holding the wheel in place with one hand whilst lining up and threading in the first bolt; thus, reducing the risk, hassle, and strain of mounting wheels.Proven using simulated and real-world testing, the new mounting pins usehigh-strength CNC-machined AISI 303 Stainless Steel, some 50% stronger than plated mild steel, to ensure durability and resilience in a workshop environment, and are supplied with colour-coded 3D-printedprotective sleeves for ease of identificationandanodised 2011-T6 aluminium caps to absorb knocks and prevent damage to the wheel, unlike others on the market.Please clickhereto view all sizes available and fora wider-reaching application list in the form of anew user-friendly drop-down search function. |  | 9A700773300 |  |  | 5055676559104
Road | Seat | Altea 5P (2004-) |  |  |  | PFF85-501 | Front Wishbone Front Bush | 37.576 | 91.6854 | 2 | 2 | 1 | For a camber adjustable bush use PFF85-501G. |  | Bush = 1K0407182 / 5Q0407182 / 1K0407182A | Arm = 1K0407152BG (Steel) | Arm = 8J0407151D (Aluminium) | 5055676510839
Black | Seat | Altea 5P (2004-) |  |  |  | PFF85-501BLK | Front Wishbone Front Bush | 37.576 | 91.6854 | 2 | 2 | 1 |  |  | Bush = 1K0407182 / 5Q0407182 / 1K0407182A | Arm = 1K0407152BG (Steel) | Arm = 8J0407151D (Aluminium) | 5055676514240
Road | Seat | Altea 5P (2004-) |  |  |  | PFF85-501G | Front Wishbone Front Bush Camber Adjustable | 69.377 | 169.2799 | 2 | 2 | 1 | This bush features a CNC machined Stainless Steel sleeve with an offset bore that can be rotated using our bespoke tooling (supplied), giving +/- 0.5 degrees of on-car camber adjustment. |  | Bush = 1K0407182 / 5Q0407182 / 1K0407182A | Arm = 1K0407152BG (Steel) | Arm = 8J0407151D (Aluminium) | 5055676529930
Black | Seat | Altea 5P (2004-) |  |  |  | PFF85-501GBLK | Front Wishbone Front Bush Camber Adjustable | 69.377 | 169.2799 | 2 | 2 | 1 | This bush features a CNC machined Stainless Steel sleeve with an offset bore that can be rotated using our bespoke tooling (supplied), giving +/- 0.5 degrees of on-car camber adjustment. |  | Bush = 1K0407182 / 5Q0407182 / 1K0407182A | Arm = 1K0407152BG (Steel) | Arm = 8J0407151D (Aluminium) | 5055676529947
Road | Seat | Altea 5P (2004-) |  |  |  | PFF85-502 | Front Wishbone Rear Bush | 43.417 | 105.9375 | 2 | 2 | 2 |  |  | 3C0199231 / 3C0199231E / 3C0199231F | 1K0199231 |  | 5055676510846
Black | Seat | Altea 5P (2004-) |  |  |  | PFF85-502BLK | Front Wishbone Rear Bush | 47.762 | 116.5393 | 2 | 2 | 2 |  |  | 3C0 199 231 / 3C0199231E / 3C0199231F | 1K0199 231 |  | 5055676514257
Road | Seat | Altea 5P (2004-) |  |  |  | PFF85-502G | Front Wishbone Rear Bush Anti-Lift & Caster Offset | 142.065 | 346.6386 | 2 | 2 | 2 | PFF85-502G is a low-resistance polyurethane bush and CNC machined bracket combination providing Anti-Lift and 1 of caster offset. Designed to improve steering precision and braking stability, the revised Anti-Lift and caster geometry provides extra grip and reduced understeer. It is designed to complement PFF85-501G Front Wishbone Front Bush to provide +/- 0.5 degrees of camber adjustment. |  | 1K0199231J / 1K0199232J | 1K0199231K / 1K0199232K |  | 5055676529954
Black | Seat | Altea 5P (2004-) |  |  |  | PFF85-502GBLK | Front Wishbone Rear Bush Anti-Lift & Caster Offset | 156.277 | 381.3159 | 2 | 2 | 2 | PFF85-502G is a low-resistance polyurethane bush and CNC machined bracket combination providing Anti-Lift and 1 of caster offset. Designed to improve steering precision and braking stability, the revised Anti-Lift and caster geometry provides extra grip and reduced understeer. It is designed to complement PFF85-501G Front Wishbone Front Bush to provide +/- 0.5 degrees of camber adjustment. |  | 1K0199231J / 1K0199232J | 1K0199231K / 1K0199232K |  | 5055676529961
Road | Seat | Altea 5P (2004-) |  |  |  | PFF85-503-23 | Front Anti Roll Bar Bush 23mm | 23.947 | 58.4307 | 2 | 2 | 3 | Please check anti roll bar diameter before ordering | 23mm | 1K0411303 | 1K0411303AM |  | 5055676510914
Road | Seat | Altea 5P (2004-) |  |  |  | PFF85-503-23.6 | Front Anti Roll Bar Bush 23.6mm | 23.947 | 58.4307 | 2 | 2 | 3 | Please check anti roll bar diameter before ordering | 23.6mm | 1K0411303 / 1K0 411 303 | 1K0411303BK / 1K0 411 303 BK |  | 5055676510921
Black | Seat | Altea 5P (2004-) |  |  |  | PFF85-503-23.6BLK | Front Anti Roll Bar Bush 23.6mm | 26.345 | 64.2818 | 2 | 2 | 3 | Please check anti roll bar diameter before ordering | 23.6mm | 1K0411303 / 1K0 411 303 | 1K0411303BK / 1K0 411 303 BK |  | 5055676522504
Black | Seat | Altea 5P (2004-) |  |  |  | PFF85-503-23BLK | Front Anti Roll Bar Bush 23mm | 26.345 | 64.2818 | 2 | 2 | 3 | Please check anti roll bar diameter before ordering | 23mm | 1K0411303 |  |  | 5055676522498
Road | Seat | Altea 5P (2004-) |  |  |  | PFF85-503-24 | Front Anti Roll Bar Bush 24mm | 23.947 | 58.4307 | 2 | 2 | 3 | Please check anti roll bar diameter before ordering | 24mm | 1K0411303 |  |  | 5055676510938
Black | Seat | Altea 5P (2004-) |  |  |  | PFF85-503-24BLK | Front Anti Roll Bar Bush 24mm | 26.345 | 64.2818 | 2 | 2 | 3 | Please check anti roll bar diameter before ordering | 24mm | 1K0411303 |  |  | 5055676518828
Road | Seat | Altea 5P (2004-) |  |  |  | PFF85-504 | Lower Engine Mount Insert (Large) Petrol/Tuned Diesel | 33.033 | 40.3003 | 1 | 1 | 4 | Made using our Yellow 70A material, PFF85-504 fits standard/mildly tuned petrol vehicles and tuned diesel vehicles up to mid-2008. For vehicles from mid-2008 on use PFF85-704. |  | 1K0199867 | 1K0199868 | 3C0199867C / 3C0199867D / 3C0199867E | 5055676510945
Black | Seat | Altea 5P (2004-) |  |  |  | PFF85-504BLK | Lower Engine Mount Insert (Large) Motorsport | 36.344 | 44.3397 | 1 | 1 | 4 | Made using our hardest Black 95A material, PFF85-504BLK fits vehicles up to mid-2008 and is recommended for Competition use. For vehicles from mid-2008 on use PFF85-704BLK. Being a stiffer material additional NVH may be experienced when fitting this part. |  | 1K0199867 | 1K0199868 | 3C0199867C / 3C0199867D / 3C0199867E | 5055676510952
Road | Seat | Altea 5P (2004-) |  |  |  | PFF85-504P | Lower Engine Mount Insert (Large) Track | 33.033 | 40.3003 | 1 | 1 | 4 | Made from our Purple 80A material, PFF85-504P fits vehicles up to mid-2008 and is recommended for track use or heavily modified vehicles. For vehicles from mid-2008 on use PFF85-704P. Being a stiffer material additional NVH may be experienced when fitting this part. |  | 1K0199867 | 1K0199868 | 3C0199867C / 3C0199867D / 3C0199867E | 5055676514363
Road | Seat | Altea 5P (2004-) |  |  |  | PFF85-504R | Lower Engine Mount Insert (Large) Std Diesel | 33.033 | 40.3003 | 1 | 1 | 4 | Made from our softest Red 65A material for less NVH, PFF85-504R fits standard diesel vehicles up to mid-2008. For vehicles from mid-2008 on use PFF85-704R. |  | 1K0199867 | 1K0199868 | 3C0199867C / 3C0199867D / 3C0199867E | 5055676512543
Road | Seat | Altea 5P (2004-) |  |  |  | PFF85-505 | Lower Engine Mount Small Bush | 36.278 | 44.2592 | 1 | 1 | 5 |  |  | 1J0199851 | 1K0199855 |  | 5055676510969
Black | Seat | Altea 5P (2004-) |  |  |  | PFF85-505BLK | Lower Engine Mount Small Bush | 39.919 | 48.7012 | 1 | 1 | 5 |  |  | 1J0199851 | 1K0199855 |  | 5055676514264
Road | Seat | Altea 5P (2004-) |  |  |  | PFF85-530 | Transmission Mount Insert | 49.907 | 60.8865 | 1 | 1 | 30 | Designed to fill the voiding in the OE rubber mount, it smooths out gear changes by stiffening and supporting the often perished rubber bush, which is common for failure on tuned vehicles. This will provide a more precise and settled transmission response during acceleration and deceleration. A small increase in NVH, usually at idle, should be expected when stiffening the connecting mount between the engine/transmission and chassis. The harder the material used, the greater the NVH transmitted especially on diesel vehicles. The stock transmission and upper engine mounts have always been a problem on these vehicles. The rubber perishes and splits, allowing for excessive engine movement. The answer until now has been to replace with new standard rubber mounts or fit expensive aftermarket mounts that are generally prone to excessive levels of NVH transmission. PFF85-530 is an intermediate solution from Powerflex. |  | 1K0199555Q / 1K0199555R / 1K0199555L | 1K0199555M / 1K0199555N / 1K0199555AB | 1K0199555BE / 8P0199555 / 8P0199555A | 5055676542823
Black | Seat | Altea 5P (2004-) |  |  |  | PFF85-530BLK | Transmission Mount Insert | 54.901 | 66.9792 | 1 | 1 | 30 | Designed to fill the voiding in the OE rubber mount, it smooths out gear changes by stiffening and supporting the often perished rubber bush, which is common for failure on tuned vehicles. This will provide a more precise and settled transmission response during acceleration and deceleration. A small increase in NVH, usually at idle, should be expected when stiffening the connecting mount between the engine/transmission and chassis. The harder the material used, the greater the NVH transmitted especially on diesel vehicles. The stock transmission and upper engine mounts have always been a problem on these vehicles. The rubber perishes and splits, allowing for excessive engine movement.The answer until now has been to replace with new standard rubber mounts or fit expensive aftermarket mounts that are generally prone to excessive levels of NVH transmission.PFF85-530 is an intermediate solution from Powerflex. |  | 1K0199555Q / 1K0199555R / 1K0199555L | 1K0199555M / 1K0199555N / 1K0199555AB | 1K0199555BE / 8P0199555 / 8P0199555A | 5055676542847
Road | Seat | Altea 5P (2004-) |  |  |  | PFF85-533 | Steering Rack Mounting Bush | 27.841 | 33.966 | 1 | 1 | 33 |  |  | 1K0498884 |  |  | 5055676553393
Black | Seat | Altea 5P (2004-) |  |  |  | PFF85-533BLK | Steering Rack Mounting Bush | 30.437 | 37.1331 | 1 | 1 | 33 |  |  | 1K0498884 |  |  | 5055676553409
Road | Seat | Altea 5P (2004-) |  |  |  | PFF85-704 | Lower Engine Mount Insert (Large) Petrol/Tuned Diesel | 34.331 | 41.8838 | 1 | 1 | 4 | Made using our Yellow 70A material, PFF85-704 is recommended for standard/mildly tuned petrol vehicles and tuned diesel vehicles from mid-2008 on. For vehicles up to mid-2008 use PFF85-504. |  | 1K0199867 | 1K0199868 | 1K0199867Q | 5055676511843
Black | Seat | Altea 5P (2004-) |  |  |  | PFF85-704BLK | Lower Engine Mount Insert (Large) Motorsport | 37.774 | 46.0843 | 1 | 1 | 4 | Made using our hardest Black 95A material, PFF85-704BLK fits vehicles from mid-2008 and is recommended for Competition use. For vehicles up to mid-2008 use PFF85-504BLK. Being a stiffer material additional NVH may be experienced when fitting this part. |  | 1K0199867 | 1K0199868 |  | 5055676522542
Road | Seat | Altea 5P (2004-) |  |  |  | PFF85-704P | Lower Engine Mount Insert (Large) Track | 34.331 | 41.8838 | 1 | 1 | 4 | Made using our Purple 80A material, PFF85-704P is recommended for track driven and higher-tuned vehicles from mid-2008 on. For vehicles up to mid-2008 use PFF85-504.Being a stiffer material additional NVH may be experienced when fitting this part. |  | 1K0199867 | 1K0199868 | 1K0199867Q | 5055676514370
Road | Seat | Altea 5P (2004-) |  |  |  | PFF85-704R | Lower Engine Mount Insert (Large) Std Diesel | 34.331 | 41.8838 | 1 | 1 | 4 | Made from our softer Red 65A material for less NVH, PFF85-704R fits standard diesel vehicles from mid-2008 on. For vehicles up to mid-2008 on use PFF85-504R. |  | 1K0199867 | 1K0199868 | 1K0199867Q | 5055676511836
Road | Seat | Altea 5P (2004-) |  |  |  | PFR85-508 | Rear Tie Bar to Chassis Front Bush | 44.715 | 109.1046 | 2 | 2 | 8 |  |  | 1K0505541D |  |  | 5055676510976
Black | Seat | Altea 5P (2004-) |  |  |  | PFR85-508BLK | Rear Tie Bar to Chassis Front Bush | 49.192 | 120.0285 | 2 | 2 | 8 |  |  | 1K0505541D |  |  | 5055676514271
Road | Seat | Altea 5P (2004-) |  |  |  | PFR85-509 | Rear Lower Spring Mount Outer | 34.98 | 85.3512 | 2 | 2 | 9 | This bush is suitable for Road and Black Series applications. It is the same part as the Black Series but with Road Series packaging. Fits into 1K0505311AB wishbone. |  | 1K050555 | 1K0505311 |  | 5055676510983
Black | Seat | Altea 5P (2004-) |  |  |  | PFR85-509BLK | Rear Lower Spring Mount Outer * | 34.98 | 85.3512 | 2 | 2 | 9 |  |  | 1K050555 / 1K0505311 | 1K0505311AB |  | 5055676520883
Road | Seat | Altea 5P (2004-) |  |  |  | PFR85-510 | Rear Lower Spring Mount Inner | 34.331 | 83.7676 | 2 | 2 | 10 | This bush is suitable for Road and Black Series applications. It is the same part as the Black Series but with Road Series packaging. |  | Fits OE wishbone Nr 1K0505311AB |  |  | 5055676510990
Black | Seat | Altea 5P (2004-) |  |  |  | PFR85-510BLK | Rear Lower Spring Mount Inner | 34.331 | 83.7676 | 2 | 2 | 10 | This bush is suitable for Road and Black Series applications. It is the same part as the Road Series but with Black Series packaging. |  | Fits OE wishbone Nr 1K0505311AB |  |  | 5055676520890
Road | Seat | Altea 5P (2004-) |  |  |  | PFR85-511 | Rear Lower Link Outer Bush | 48.609 | 118.606 | 2 | 2 | 11 |  |  | 1K0501529F | 1K0501529J |  | 5055676511003
Black | Seat | Altea 5P (2004-) |  |  |  | PFR85-511BLK | Rear Lower Link Outer Bush | 48.609 | 118.606 | 2 | 2 | 11 |  |  | 1K0501529F | 1K0501529J |  | 5055676524492
Road | Seat | Altea 5P (2004-) |  |  |  | PFR85-512 | Rear Lower Link Inner Bush | 47.311 | 115.4388 | 2 | 2 | 12 |  |  | 1K0501529 |  |  | 5055676511010
Black | Seat | Altea 5P (2004-) |  |  |  | PFR85-512BLK | Rear Lower Link Inner Bush | 47.311 | 115.4388 | 2 | 2 | 12 |  |  | 1K0501529 |  |  | 5055676520906
Road | Seat | Altea 5P (2004-) |  |  |  | PFR85-513 | Rear Upper Link Outer Bush | 40.172 | 98.0197 | 2 | 2 | 13 |  |  | 5Q0505323D | 1K0505323N |  | 5055676511027
Black | Seat | Altea 5P (2004-) |  |  |  | PFR85-513BLK | Rear Upper Link Outer Bush | 40.172 | 98.0197 | 2 | 2 | 13 |  |  | 5Q0505323D | 1K0505323N |  | 5055676520913
Road | Seat | Altea 5P (2004-) |  |  |  | PFR85-514 | Rear Upper Link Inner Bush | 34.98 | 85.3512 | 2 | 2 | 14 |  |  | 5Q0505323D | 1K0501529 |  | 5055676511034
Black | Seat | Altea 5P (2004-) |  |  |  | PFR85-514BLK | Rear Upper Link Inner Bush | 34.98 | 85.3512 | 2 | 2 | 14 |  |  | 5Q0505323D | 1K0501529 |  | 5055676511034
Road | Seat | Altea 5P (2004-) |  |  |  | PFR85-515-18.5 | Rear Anti Roll Bar Bush 18.5mm | 25.377 | 61.9199 | 2 | 2 | 15 | Please check anti roll bar diameter before ordering. | 18.5mm | 1K0511327AP |  |  | 5055676511072
Black | Seat | Altea 5P (2004-) |  |  |  | PFR85-515-18.5BLK | Rear Anti Roll Bar Bush 18.5mm | 27.709 | 67.61 | 2 | 2 | 15 | Please check anti roll bar diameter before ordering. | 18.5mm | 1K0511327AP |  |  | 5055676546890
Road | Seat | Altea 5P (2004-) |  |  |  | PFR85-515-19.6 | Rear Anti Roll Bar Bush 19.6mm | 25.377 | 61.9199 | 2 | 2 | 15 | Please check anti roll bar diameter before ordering | 19.6mm | 1K0511327AQ |  |  | 5055676511096
Black | Seat | Altea 5P (2004-) |  |  |  | PFR85-515-19.6BLK | Rear Anti Roll Bar Bush 19.6mm | 27.709 | 67.61 | 2 | 2 | 15 | Please check anti roll bar diameter before ordering | 19.6mm | 1K0511327AQ |  |  | 5055676546906
Road | Seat | Altea 5P (2004-) |  |  |  | PFR85-515-20.5 | Rear Anti Roll Bar Bush 20.5mm | 25.377 | 61.9199 | 2 | 2 | 15 | Please check anti roll bar diameter before ordering | 20.5mm |  |  |  | 5055676511119
Black | Seat | Altea 5P (2004-) |  |  |  | PFR85-515-20.5BLK | Rear Anti Roll Bar Bush 20.5mm | 27.709 | 67.61 | 2 | 2 | 15 | Please check anti roll bar diameter before ordering | 20.5mm |  |  |  | 5055676523334
Black | Seat | Altea 5P (2004-) |  |  |  | PFR85-515-20.7BLK | Rear Anti Roll Bar Bush 20.7mm | 27.709 | 67.61 | 2 | 2 | 15 | Please check anti roll bar diameter before ordering. | 20.7mm | 1K0511327AR |  |  | 5055676523341
Road | Seat | Altea 5P (2004-) |  |  |  | PFR85-515-21.7 | Rear Anti Roll Bar Bush 21.7mm | 25.377 | 61.9199 | 2 | 2 | 15 | Please check anti roll bar diameter before ordering | 21.7mm | 1K0511327AS |  |  | 5055676511133
Black | Seat | Altea 5P (2004-) |  |  |  | PFR85-515-21.7BLK | Rear Anti Roll Bar Bush 21.7mm | 27.709 | 67.61 | 2 | 2 | 15 | Please check anti roll bar diameter before ordering | 21.7mm | 1K0511327AS |  |  | 5055676523358
Road | Seat | Altea 5P (2004-) |  |  |  | PFR85-523 | Rear Diff Front Mounting Bush | 44.066 | 53.7605 | 1 | 1 | 24 | This bush fits models only where the bush location in the diff casing measures 30mm tall as found on AWD 2004-2015 PQ35 platform vehicles. If in doubt, measure the height of the front casing mount before ordering. If the mount is 35mm in height and the OEM part number on your vehicle is 1K0 599 437, please use PFR85-524. | 30mm | 1K0599431 |  |  | 5055676554512
Black | Seat | Altea 5P (2004-) |  |  |  | PFR85-523BLK | Rear Diff Front Mounting Bush | 47.96 | 58.5112 | 1 | 1 | 24 | This bush fits models only where the bush location in the diff casing measures 30mm tall as found on AWD 2004-2015 PQ35 platform vehicles. If in doubt, measure the height of the front casing mount before ordering. If the mount is 35mm in height and the OEM part number on your vehicle is 1K0 599 437, please use PFR85-524. | 30mm | 1K0599431 |  |  | 5055676554529
Road | Seat | Altea 5P (2004-) |  |  |  | PFR85-525 | Rear Diff Rear Mounting Bush | 42.768 | 104.3539 | 2 | 2 | 25 | This bush fits 4 wheel drive models only. |  | 1K0599437 | 1K0599438 |  | 5055676534156
Black | Seat | Altea 5P (2004-) |  |  |  | PFR85-525BLK | Rear Diff Rear Mounting Bush | 47.058 | 114.8215 | 2 | 2 | 25 | Fits 4WD models only. |  | 1K0599437 | 1K0599438 |  | 5055676534163
Road | Seat | Altea 5P (2004-) |  |  |  | PFR85-527 | Rear Subframe Front Mounting Bush | 66.132 | 161.3621 | 2 | 2 | 27 | This bush fits 4 wheel drive models only up to 28.5.2012. |  | 1K0505145J |  |  | 5055676534170
Black | Seat | Altea 5P (2004-) |  |  |  | PFR85-527BLK | Rear Subframe Front Mounting Bush | 72.754 | 177.5198 | 2 | 2 | 27 | This bush fits 4 wheel drive models only up to 28.5.2012. |  | 1K0505145J |  |  | 5055676534187
Road | Seat | Altea 5P (2004-) |  |  |  | PFR85-528 | Rear Subframe Rear Mounting Bush | 75.867 | 185.1155 | 2 | 2 | 28 | This bush fits 4 wheel drive models only up to 28.5.2012. |  | 1K0505145K | 1K0505145H |  | 5055676534194
Black | Seat | Altea 5P (2004-) |  |  |  | PFR85-528BLK | Rear Subframe Rear Mounting Bush | 83.457 | 203.6351 | 2 | 2 | 28 | This bush fits 4 wheel drive models only up to 28.5.2012. |  | 1K0505145K | 1K0505145H |  | 5055676534200
Road | Seat | Altea 5P (2004-) |  |  |  | PFR85-827 | Rear Subframe Front Mounting Bush | 58.993 | 143.9429 | 2 | 2 | 27 | This bush uses our Purple 80A durometer material with bonded supporting washers for strengthening and a bespoke end face design to reduce noise transmission to the cabin, whilst maintaining durability and subframe location. |  | 5Q0 505 145 F | 5Q0 505 145 D |  | 5055676559128
Black | Seat | Altea 5P (2004-) |  |  |  | PFR85-827BLK | Rear Subframe Front Mounting Bush | 64.9 | 158.356 | 2 | 2 | 27 | This bush uses our Black 95A durometer material with bonded supporting washers for strengthening and a bespoke end face design to reduce noise transmission to the cabin, whilst maintaining durability and subframe location. |  | 5Q0 505 145 F | 5Q0 505 145 D |  | 5055676559135
Road | Seat | Altea 5P (2004-) |  |  |  | PFR85-828 | Rear Subframe Rear Mounting Bush | 55.748 | 136.0251 | 2 | 2 | 28 | This bush uses our Purple 80A durometer material with bonded supporting washers for strengthening and a bespoke end face design to reduce noise transmission to the cabin, whilst maintaining durability and subframe location. |  | 5Q0 505 145 E |  |  | 5055676559142
Black | Seat | Altea 5P (2004-) |  |  |  | PFR85-828BLK | Rear Subframe Rear Mounting Bush | 61.336 | 149.6598 | 2 | 2 | 28 | This bush uses our Black 95A durometer material with bonded supporting washers for strengthening and a bespoke end face design to reduce noise transmission to the cabin, whilst maintaining durability and subframe location. |  | 5Q0 505 145 E |  |  | 5055676559159
Road | Seat | Arona (2019-on) |  |  |  | PF99-514-15 | PowerAlign Wheel Mounting Guide Pin | 30.437 | 37.1331 | 1 | 1 |  | Available singularly to suit a specific vehicle or as a handy 4-piece workshop kit, our new PowerAlign Wheel Mounting Guide Pins are designed to allow the safer mounting and easy alignment of heavy alloy wheels on most common cars to use lug bolts. The individual pins come supplied in a reusable twist tube and the 4-piece workshop kit is supplied with a steel storage case for pride of place in your toolbox.Simply thread the appropriate pin size into one of the bolt holes on the wheel hub. The wheel can then be lifted and placed on the guide pin, and easily slid into place on the hub; keeping the bolt holes aligned for other bolts to be inserted and tightened.This reduces the awkward and back-straining process of holding the wheel in place with one hand whilst lining up and threading in the first bolt; thus, reducing the risk, hassle, and strain of mounting wheels.Proven using simulated and real-world testing, the new mounting pins usehigh-strength CNC-machined AISI 303 Stainless Steel, some 50% stronger than plated mild steel, to ensure durability and resilience in a workshop environment, and are supplied with colour-coded 3D-printedprotective sleeves for ease of identificationandanodised 2011-T6 aluminium caps to absorb knocks and prevent damage to the wheel, unlike others on the market.Please clickhereto view all sizes available and fora wider-reaching application list in the form of anew user-friendly drop-down search function. |  | 9A700773300 |  |  | 5055676559104
Road | Seat | Arona (2019-on) |  |  |  | PFF85-1821 | Upper Engine Mount Insert | 29.139 | 35.5496 | 1 | 1 | 21 | PFF85-1821 acts to stiffen the voiding of the OE mount, helping to restore a level of responsiveness expected from a hot hatch. Made using our Yellow 70A durometer material, it provides the perfect balance between compliance and stiffness, giving control and precision without compromising comfort. A small increase in NVH, usually at idle should be expected when stiffening the mounting between the engine/transmission and chassis. The harder the material used, the greater the NVH transmitted. For total drivetrain control, this new insert is the perfect accompaniment to PFF85-1822 Lower Engine Mount Insert and PFF85-1823 Gearbox Mount Insert. For 3 Cylinder & Diesel engines, please use PFF85-1821R. |  | 2Q0199262BF |  |  | 5055676557766
Black | Seat | Arona (2019-on) |  |  |  | PFF85-1821BLK | Upper Engine Mount Insert | 32.384 | 39.5085 | 1 | 1 | 21 | PFF85-1821BLK acts to stiffen the voiding of the OE mount, helping to restore a level of responsiveness expected from a hot hatch. Made using our Black 95A durometer material, it provides a no-compromise performance option for track-focused builds. A small increase in NVH, usually at idle should be expected when stiffening the mounting between the engine/transmission and chassis. The harder the material used, the greater the NVH transmitted. For total drivetrain control, this new insert is the perfect accompaniment to PFF85-1822BLK Lower Engine Mount Insert and PFF85-1823BLK Gearbox Mount Insert. |  | 2Q0199262BF |  |  | 5055676557773
Road | Seat | Arona (2019-on) |  |  |  | PFF85-1821R | Upper Engine Mount Insert, 3 Cylinder & Diesel | 29.139 | 35.5496 | 1 | 1 | 21 | PFF85-1821R acts to stiffen the voiding of the OE mount, helping to restore a level of responsiveness expected from a hot hatch. Made using our softest Red 65A durometer material, specifically for Diesel models, the amount of NVH transmission is limited. A small increase in NVH, usually at idle should be expected when stiffening the mounting between the engine/transmission and chassis. The harder the material used, the greater the NVH transmitted. For total drivetrain control, this new insert is the perfect accompaniment to PFF85-1822R Lower Engine Mount Insert and PFF85-1823R Gearbox Mount Insert. |  | 2Q0199262BF |  |  | 5055676557827
Road | Seat | Arona (2019-on) |  |  |  | PFF85-1822 | Lower Engine Mount Insert | 29.139 | 35.5496 | 1 | 1 | 22 | PFF85-1822 acts to stiffen the voiding of the OE mount, helping to restore a level of responsiveness expected from a hot hatch. Made using our Yellow 70A durometer material, it provides the perfect balance between compliance and stiffness, giving control and precision without compromising comfort. A small increase in NVH, usually at idle should be expected when stiffening the mounting between the engine/transmission and chassis. The harder the material used, the greater the NVH transmitted. For total drivetrain control, this new insert is the perfect accompaniment to PFF85-1821 Upper Engine Mount Insert and PFF85-1823 Gearbox Mount Insert. For 3 Cylinder & Diesel engines, please use PFF85-1821R. For 3 Cylinder & Diesel engines, please use PFF85-1822R. |  | 2Q0199851D | 2Q0199851AH |  | 5055676557780
Black | Seat | Arona (2019-on) |  |  |  | PFF85-1822BLK | Lower Engine Mount Insert | 32.384 | 39.5085 | 1 | 1 | 22 | PFF85-1822BLK acts to stiffen the voiding of the OE mount, helping to restore a level of responsiveness expected from a hot hatch. Made using our Black 95A durometer material, it provides a no-compromise performance option for track-focused builds. A small increase in NVH, usually at idle should be expected when stiffening the mounting between the engine/transmission and chassis. The harder the material used, the greater the NVH transmitted. For total drivetrain control, this new insert is the perfect accompaniment to PFF85-1821BLK Upper Engine Mount Insert and PFF85-1823BLK Gearbox Mount Insert. |  | 2Q0199851D | 2Q0199851AH |  | 5055676557797
Road | Seat | Arona (2019-on) |  |  |  | PFF85-1822R | Lower Engine Mount Insert, 3 Cylinder & Diesel | 29.139 | 35.5496 | 1 | 1 | 22 | PFF85-1822R acts to stiffen the voiding of the OE mount, helping to restore a level of responsiveness expected from a hot hatch. Made using our softest Red 65A durometer material, specifically for Diesel models, the amount of NVH transmission is limited. A small increase in NVH, usually at idle should be expected when stiffening the mounting between the engine/transmission and chassis. The harder the material used, the greater the NVH transmitted. For total drivetrain control, this new insert is the perfect accompaniment to PFF85-1821R Upper Engine Mount Insert and PFF85-1823R Gearbox Mount Insert. |  | 2Q0199851D | 2Q0199851AH |  | 5055676557834
Road | Seat | Arona (2019-on) |  |  |  | PFF85-1823 | Gearbox Mount Insert | 35.629 | 43.4674 | 1 | 1 | 23 | PFF85-1823 acts to stiffen the voiding of the OE mount, helping to restore a level of responsiveness expected from a hot hatch. Made using our Yellow 70A durometer material, it provides the perfect balance between compliance and stiffness, giving control and precision without compromising comfort. A small increase in NVH, usually at idle should be expected when stiffening the mounting between the engine/transmission and chassis. The harder the material used, the greater the NVH transmitted. For total drivetrain control, this new insert is the perfect accompaniment to PFF85-1821 Upper Engine Mount Insert and PFF85-1822 Lower Engine Mount Insert. For 3 Cylinder & Diesel engines, please use PFF85-1823R. |  | 2Q0199555AH |  |  | 5055676557803
Black | Seat | Arona (2019-on) |  |  |  | PFF85-1823BLK | Gearbox Mount Insert | 39.523 | 48.2181 | 1 | 1 | 23 | PFF85-1823BLK acts to stiffen the voiding of the OE mount, helping to restore a level of responsiveness expected from a hot hatch. Made using our Black 95A durometer material, it provides a no-compromise performance option for track-focused builds. A small increase in NVH, usually at idle should be expected when stiffening the mounting between the engine/transmission and chassis. The harder the material used, the greater the NVH transmitted. For total drivetrain control, this new insert is the perfect accompaniment to PFF85-1821BLK Upper Engine Mount Insert and PFF85-1822BLK Upper Engine Mount Insert. |  | 2Q0199555AH |  |  | 5055676557810
Road | Seat | Arona (2019-on) |  |  |  | PFF85-1823R | Gearbox Mount Insert, 3 Cylinder & Diesel | 35.629 | 43.4674 | 1 | 1 | 23 | PFF85-1823R acts to stiffen the voiding of the OE mount, helping to restore a level of responsiveness expected from a hot hatch. Made using our softest Red 65A durometer material, specifically for Diesel models, the amount of NVH transmission is limited. A small increase in NVH, usually at idle should be expected when stiffening the mounting between the engine/transmission and chassis. The harder the material used, the greater the NVH transmitted. For total drivetrain control, this new insert is the perfect accompaniment to PFF85-1821R Upper Engine Mount Insert and PFF85-1822R Upper Engine Mount Insert. |  | 2Q0199555AH |  |  | 5055676557841
Road | Seat | Arona (2019-on) |  |  |  | PFF85-2002 | Front Wishbone Rear Bush | 55.099 | 134.4416 | 2 | 2 | 2 | PFF85-2002 Front Wishbone Rear Bush features a plated outer shell for a secure fitment in the wishbone and a better distribution of load under braking, and a chamfered sleeve to assist articulation and further improve performance and durability, making it a great upgrade for fast road cars or to replace the commonly worn OEM bush. This new part combines perfectly with ourPFF85-201Front Wishbone Front Bushto further improveyour car's steering precision and braking response. | 60mm | 2Q0407183 | 2Q0407183B |  | 5055676555427
Black | Seat | Arona (2019-on) |  |  |  | PFF85-2002BLK | Front Wishbone Rear Bush | 60.291 | 147.11 | 2 | 2 | 2 | PFF85-2002 Front Wishbone Rear Bush features a plated outer shell for a secure fitment in the wishbone and a better distribution of load under braking, and a chamfered sleeve to assist articulation and further improve performance and durability, making it a great upgrade for fast road cars or to replace the commonly worn OEM bush. This new part combines perfectly with ourPFF85-201BLKFront Wishbone Front Bushto further improveyour car's steering precision and braking response. | 60mm | 2Q0407183 | 2Q0407183B |  | 5055676555434
Road | Seat | Arona (2019-on) |  |  |  | PFF85-201 | Front Wishbone Front Bush 30mm | 33.682 | 82.1841 | 2 | 2 | 1 | If fitting on Audi TT MK1, S3 and A3 MK1 and Seat Leon & Cupra MK1 it fits earlier models with a 30mm diameter. It fits both the pressed and cast arms on the Leon & Cupra MK1 and A3 MK1 2WD. Please check original bush size. Later cars may use a larger 45mm bush PFF3-501. For an on-car camber adjustable version of this bush please use PFF85-201G. | 30mm | 357407182 | 191407182 |  | 5055676510310
Black | Seat | Arona (2019-on) |  |  |  | PFF85-201BLK | Front Wishbone Front Bush 30mm | 37.059 | 90.424 | 2 | 2 | 1 | If fitting on Audi TT MK1, S3 and A3 MK1 and Seat Leon & Cupra MK1 it fits earlier models with a 30mm diameter. It fits both the pressed and cast arms on the Leon & Cupra MK1 and A3 MK1 2WD. Please check original bush size. Later cars may use a larger 45mm bush PFF3-501. For an on-car camber adjustable version of this bush please use PFF85-201GBLK. | 30mm | 357407182 | 191407182 |  | 5055676514042
Road | Seat | Arona (2019-on) |  |  |  | PFF85-201G | Front Wishbone Front Bush 30mm Camber Adjustable | 55.748 | 136.0251 | 2 | 2 | 1 | PFF85-201G gives +/- 0.5 degrees of camber adjustment. If fitting on Audi TT MK1, S3 and A3 MK1 and Seat Leon & Cupra MK1 it fits earlier models with a 30mm diameter. It fits both the pressed and cast arms on the Leon & Cupra MK1 and A3 MK1 2WD. Please check original bush size. Later cars may use a larger (nonadjustable) 45mm bush PFF3-501. PFF85-201G bush features a CNC machined Stainless Steel sleeve with an offset bore that can be rotated using our bespoke tooling (supplied), giving +/- 0.5 degrees of camber adjustment. For a non-offset version of this bush please use PFF85-201.Knurled end faces prevent sleeve rotation to retain suspension geometry.PFF85-201G boosts stiffness over the original part by 15%. | 30mm | 357407182 | 191407182 |  | 5055676542113
Black | Seat | Arona (2019-on) |  |  |  | PFF85-201GBLK | Front Wishbone Front Bush 30mm Camber Adjustable | 55.748 | 136.0251 | 2 | 2 | 1 | PFF85-201G gives +/- 0.5 degrees of camber adjustment. If fitting on Audi TT MK1, S3, and A3 MK1 and Seat Leon & Cupra MK1 it fits earlier models with a 30mm diameter. It fits both the pressed and cast arms on the Leon & Cupra MK1 and A3 MK1 2WD. Please check the original bush size. Later cars may use a larger (non-adjustable) 45mm bush PFF3-501. PFF85-201G bush features a CNC machined Stainless Steel sleeve with an offset bore that can be rotated using our bespoke tooling (supplied), giving +/- 0.5 degrees of on-car camber adjustment. For a non-offset version of this bush please use PFF85-201.Knurled end faces prevent sleeve rotation to retain suspension geometry.PFF85-201GBLK boosts stiffness over the original part by 15%. | 30mm | 357407182 | 191407182 |  | 5055676542120
Road | Seat | Arona (2019-on) |  |  |  | PFF85-802 | Front Wishbone Rear Bush | 62.887 | 153.4443 | 2 | 2 | 2 | Fits steel subframes and steel wishbones only. This part features an offset bore to the sleeve to match the caster offset of the OE bush. For further caster adjustment for track/motorsport applications, use PFF3-902G. | 65mm | Bush = 5C0407183 / 5Q0407183 / 1K0407183 | Arm = 5C0407151 / 5Q0 407153 / 1K0407152 |  | 5055676534880
Black | Seat | Arona (2019-on) |  |  |  | PFF85-802BLK | Front Wishbone Rear Bush | 69.179 | 168.7968 | 2 | 2 | 2 | Fits steel subframes and steel wishbones only. This part features an offset bore to the sleeve to match the caster offset of the OE bush. For further caster adjustment for track/motorsport applications, use PFF3-902GBLK. | 65mm | Bush = 5C0407183 / 5Q0407183 / 1K0407183 | Arm = 5C0407151 / 5Q0407153 / 1K0407152 |  | 5055676544735
Road | Seat | Arona (2019-on) |  |  |  | PFR85-810 | Rear Beam Mounting Bush | 51.205 | 124.9402 | 2 | 2 | 10 |  |  | 5Q0501541C |  |  | 5055676534927
Black | Seat | Arona (2019-on) |  |  |  | PFR85-810BLK | Rear Beam Mounting Bush | 56.397 | 137.6087 | 2 | 2 | 10 |  |  | 5Q0501541C |  |  | 5055676534934
Road | Seat | Arosa (1997 - 2004) |  |  |  | EXH023 | Exhaust Mount | 15.51 | 18.9222 | 1 | 1 |  |  | 70mm x 35mm x 11.7mm | 712770470 / 1756516020 | 1H0253147B / 1H0253147C / 20650D0101 | 255047 / 17565-28010 | 5055676540737
Road | Seat | Arosa (1997 - 2004) |  |  |  | PF99-512-15 | PowerAlign Wheel Mounting Guide Pin | 28.49 | 34.7578 | 1 | 1 |  | Available singularly to suit a specific vehicle or as a handy 4-piece workshop kit, our new PowerAlign Wheel Mounting Guide Pins are designed to allow the safer mounting and easy alignment of heavy alloy wheels on most common cars to use lug bolts. The individual pins come supplied in a reusable twist tube and the 4-piece workshop kit is supplied with a steel storage case for pride of place in your toolbox.Simply thread the appropriate pin size into one of the bolt holes on the wheel hub. The wheel can then be lifted and placed on the guide pin, and easily slid into place on the hub; keeping the bolt holes aligned for other bolts to be inserted and tightened.This reduces the awkward and back-straining process of holding the wheel in place with one hand whilst lining up and threading in the first bolt; thus, reducing the risk, hassle, and strain of mounting wheels.Proven using simulated and real-world testing, the new mounting pins usehigh-strength CNC-machined AISI 303 Stainless Steel, some 50% stronger than plated mild steel, to ensure durability and resilience in a workshop environment, and are supplied with colour-coded 3D-printedprotective sleeves for ease of identificationandanodised 2011-T6 aluminium caps to absorb knocks and prevent damage to the wheel, unlike others on the market.Please clickhereto view all sizes available and fora wider-reaching application list in the form of anew user-friendly drop-down search function. |  | 71111093774 |  |  | 5055676559081
Road | Seat | Arosa (1997 - 2004) |  |  |  | PFA100-12 | PowerAlign Camber Bolt Kit (12mm x 60mm) | 27.324 | 33.3353 | 1 | 1 |  | Our PowerAlign camber bolts replace the original upper bolt on suspension struts with a two-bolt fixing to the knuckle, one positioned above the other, allowing up to +/- 1.75 degrees of adjustment. This kit contains 2 camber bolts, tab washers and nuts. Why not add our Magnetic Camber Gauge to your tool kit so that you can make pit garage adjustments to your suspension using PowerAlign Camber Bolts. | 12mm |  |  |  | 5055676528063
Road | Seat | Arosa (1997 - 2004) |  |  |  | PFF85-208-10 | Front Eye Bolt Mounting Bush 10mm | 22 | 53.68 | 2 | 2 | 4 | Fits drop links with a 10mm diameter shaft. For 12mm shafts use PFF85-208. Does not fit Corrado & Vento VR6 models. | 10mm | 6N0411329 |  |  | 5055676515667
Black | Seat | Arosa (1997 - 2004) |  |  |  | PFF85-208-10BLK | Front Eye Bolt Mounting Bush 10mm | 24.211 | 59.0748 | 2 | 2 | 4 | Fits drop links with a 10mm diameter shaft. For 12mm shafts use PFF85-208. Does not fit Corrado & Vento VR6 models. | 10mm | 6N0411329 |  |  | 5055676519566
Heritage | Seat | Arosa (1997 - 2004) |  |  |  | PFF85-208-10H | Front Eye Bolt Mounting Bush 10mm | 22 | 53.68 | 2 | 2 | 4 | Fits drop links with a 10mm diameter shaft. For 12mm shafts use PFF85-208. Does not fit Corrado & Vento VR6 models. | 10mm |  |  |  | 5055676546098
Road | Seat | Arosa (1997 - 2004) |  |  |  | PFF85-209 | Front Anti Roll Bar Eye Bolt Bush 18mm | 22.264 | 54.3242 | 2 | 2 | 5 | Not suitable for VR6 models | 18mm | 191411315A / 191 411 315 A | 6N0411315C / 6N0 411 315 C |  | 5055676510402
Road | Seat | Arosa (1997 - 2004) |  |  |  | PFF85-209-20 | Front Anti Roll Bar Eye Bolt Bush 20mm | 22.264 | 54.3242 | 2 | 2 | 5 | Not suitable for VR6 models | 20mm | 6K0411315 / 6K0 411 315 | 6N0411315D / 6N0 411 315 D | 191 411 315 B | 5055676510419
Black | Seat | Arosa (1997 - 2004) |  |  |  | PFF85-209-20BLK | Front Anti Roll Bar Eye Bolt Bush 20mm | 24.662 | 60.1753 | 2 | 2 | 5 | Not suitable for VR6 models | 20mm | 6K0411315 / 6K0 411 315 | 6N0411315D / 6N0 411 315 D | 191 411 315 B | 5055676515971
Heritage | Seat | Arosa (1997 - 2004) |  |  |  | PFF85-209-20H | Front Anti Roll Bar Eye Bolt Bush 20mm | 22.264 | 54.3242 | 2 | 2 | 5 | Not suitable for VR6 models | 20mm | 6K0411315 / 6K0 411 315 | 6N0411315D / 6N0 411 315 D | 191 411 315 B | 5055676545824
Black | Seat | Arosa (1997 - 2004) |  |  |  | PFF85-209BLK | Front Anti Roll Bar Eye Bolt Bush 18mm | 24.662 | 60.1753 | 2 | 2 | 5 | Not Suitable For VR6 Models | 18mm | 191411315A / 191 411 315 A | 6N0411315C / 6N0 411 315 C |  | 5055676515131
Heritage | Seat | Arosa (1997 - 2004) |  |  |  | PFF85-209H | Front Anti Roll Bar Eye Bolt Bush 18mm | 22.264 | 54.3242 | 2 | 2 | 5 | Not suitable for VR6 models | 18mm | 191411315A / 191 411 315 A | 6N0411315C / 6N0 411 315 C |  | 5055676545817
Road | Seat | Arosa (1997 - 2004) |  |  |  | PFF85-401 | Front Wishbone Front Bush | 31.735 | 77.4334 | 2 | 2 | 1 |  |  | Fits wishbone OE Nr 6N0407151 |  |  | 5055676510709
Black | Seat | Arosa (1997 - 2004) |  |  |  | PFF85-401BLK | Front Wishbone Front Bush | 34.914 | 85.1902 | 2 | 2 | 1 |  |  | Fits wishbone OE Nr 6N0407151 |  |  | 5055676515162
Road | Seat | Arosa (1997 - 2004) |  |  |  | PFF85-402 | Front Wishbone Rear Bush | 47.311 | 115.4388 | 2 | 2 | 2 |  |  | 6N0407181 |  |  | 5055676510716
Black | Seat | Arosa (1997 - 2004) |  |  |  | PFF85-402BLK | Front Wishbone Rear Bush | 52.052 | 127.0069 | 2 | 2 | 2 |  |  | 6N0407181 |  |  | 5055676515179
Road | Seat | Arosa (1997 - 2004) |  |  |  | PFF85-403-18 | Front Anti Roll Bar Bush 18mm | 24.662 | 60.1753 | 2 | 2 | 3 | Does not fit Lupo 1996-2006 1.2 3L TDi and 1.4 FSi models with chassis codes ANY, AYZ & ARR models. Measure bar where the bush sits as the diameter varies along the length of the anti roll bar. | 18mm |  |  |  | 5055676515704
Black | Seat | Arosa (1997 - 2004) |  |  |  | PFF85-403-18BLK | Front Anti Roll Bar Bush 18mm | 26.939 | 65.7312 | 2 | 2 | 3 | Does not fit Lupo 1996-2006 1.2 3L TDi and 1.4 FSi models with chassis codes ANY, AYZ & ARR models. Measure bar where the bush sits as the diameter varies along the length of the anti roll bar. | 18mm |  |  |  | 5055676522443
Road | Seat | Arosa (1997 - 2004) |  |  |  | PFF85-403-20 | Front Anti Roll Bar Bush 20mm | 24.662 | 60.1753 | 2 | 2 | 3 | Does not fit Lupo 1996-2006 1.2 3L TDi and 1.4 FSi models with chassis codes ANY, AYZ & ARR models. Measure bar where the bush sits as the diameter varies along the length of the anti roll bar. | 20mm |  |  |  | 5055676502582
Black | Seat | Arosa (1997 - 2004) |  |  |  | PFF85-403-20BLK | Front Anti Roll Bar Bush 20mm | 26.939 | 65.7312 | 2 | 2 | 3 | Does not fit Lupo 1996-2006 1.2 3L TDi and 1.4 FSi models with chassis codes ANY, AYZ & ARR models. Measure bar where the bush sits as the diameter varies along the length of the anti roll bar. | 20mm |  |  |  | 5055676522450
Road | Seat | Arosa (1997 - 2004) |  |  |  | PFF85-403-22 | Front Anti Roll Bar Bush 22mm | 24.662 | 60.1753 | 2 | 2 | 3 | Does not fit Lupo 1996-2006 1.2 3L TDi and 1.4 FSi models with chassis codes ANY, AYZ & ARR models. Measure bar where the bush sits as the diameter varies along the length of the anti roll bar. | 22mm |  |  |  | 5055676518286
Black | Seat | Arosa (1997 - 2004) |  |  |  | PFF85-403-22BLK | Front Anti Roll Bar Bush 22mm | 26.939 | 65.7312 | 2 | 2 | 3 | Does not fit Lupo 1996-2006 1.2 3L TDi and 1.4 FSi models with chassis codes ANY, AYZ & ARR models. Measure bar where the bush sits as the diameter varies along the length of the anti roll bar. | 22mm |  |  |  | 5055676522467
Road | Seat | Arosa (1997 - 2004) |  |  |  | PFF85-920 | Lower Engine Mount Large Bush | 53.152 | 64.8454 | 1 | 1 | 6 | Does not fit models with engine codes AMF 1.4 diesel engine or ANY & AYZ 3L TDI engines |  | 6N0199851AG / 6N0199851AH | 6N0199851AL / 6N0199851AJ |  | 5055676525536
Black | Seat | Arosa (1997 - 2004) |  |  |  | PFF85-920BLK | Lower Engine Mount Large Bush | 58.993 | 71.9715 | 1 | 1 | 6 | Does not fit models with engine codes AMF 1.4 diesel engine or ANY & AYZ 3L TDI engines |  | 6N0199851AG / 6N0199851AH | 6N0199851AL / 6N0199851AJ |  | 5055676525543
Road | Seat | Arosa (1997 - 2004) |  |  |  | PFR85-615 | Rear Beam Mounting Bush | 45.364 | 110.6882 | 2 | 2 | 7 |  | 58mm | 6K0501541A |  |  | 5055676511188
Black | Seat | Arosa (1997 - 2004) |  |  |  | PFR85-615BLK | Rear Beam Mounting Bush | 49.907 | 121.7731 | 2 | 2 | 7 |  |  | 6K0501541A |  |  | 5055676515612
Road | Seat | Ateca (2016-ON) | Ateca Multi-Link (2016-ON) |  |  | PF99-514-15 | PowerAlign Wheel Mounting Guide Pin | 30.437 | 37.1331 | 1 | 1 |  | Available singularly to suit a specific vehicle or as a handy 4-piece workshop kit, our new PowerAlign Wheel Mounting Guide Pins are designed to allow the safer mounting and easy alignment of heavy alloy wheels on most common cars to use lug bolts. The individual pins come supplied in a reusable twist tube and the 4-piece workshop kit is supplied with a steel storage case for pride of place in your toolbox.Simply thread the appropriate pin size into one of the bolt holes on the wheel hub. The wheel can then be lifted and placed on the guide pin, and easily slid into place on the hub; keeping the bolt holes aligned for other bolts to be inserted and tightened.This reduces the awkward and back-straining process of holding the wheel in place with one hand whilst lining up and threading in the first bolt; thus, reducing the risk, hassle, and strain of mounting wheels.Proven using simulated and real-world testing, the new mounting pins usehigh-strength CNC-machined AISI 303 Stainless Steel, some 50% stronger than plated mild steel, to ensure durability and resilience in a workshop environment, and are supplied with colour-coded 3D-printedprotective sleeves for ease of identificationandanodised 2011-T6 aluminium caps to absorb knocks and prevent damage to the wheel, unlike others on the market.Please clickhereto view all sizes available and fora wider-reaching application list in the form of anew user-friendly drop-down search function. |  | 9A700773300 |  |  | 5055676559104
Road | Seat | Ateca (2016-ON) | Ateca Multi-Link (2016-ON) |  |  | PFF3-1320 | Lower Torque Mount Small Bush | 36.278 | 44.2592 | 1 | 1 | 21 | Made using our Black 95A Durometer Material to increase stiffness over worn rubber by up to 50% and improve durability, preventing such things as wheel hop and imprecise gear-shifting. This bush fits the mount with the extruded bracket with voids, see part number above and photos below, check which bracket is fitted to the vehicle before ordering. For an extruded bracket without voids use PFF3-1324. For a cast bracket use PFF3-1321. |  | 5Q0 199 855 AD |  |  | 5055676559388
Black | Seat | Ateca (2016-ON) | Ateca Multi-Link (2016-ON) |  |  | PFF3-1320BLK | Lower Torque Mount Small Bush | 36.278 | 44.2592 | 1 | 1 | 21 | Made using our Black 95A Durometer Material to increase stiffness over worn rubber by up to 50% and improve durability, preventing such things as wheel hop and imprecise gear-shifting. This bush fits the mount with the extruded bracket with voids, see part number above and photos below, check which bracket is fitted to the vehicle before ordering. For an extruded bracket without voids use PFF3-1324. For a cast bracket use PFF3-1321. |  | 5Q0 199 855 AD |  |  | 5055676559395
Road | Seat | Ateca (2016-ON) | Ateca Multi-Link (2016-ON) |  |  | PFF3-1321 | Lower Torque Mount Small Bush | 46.013 | 56.1359 | 1 | 1 | 21 | Made using our Black 95A Durometer Material to increase stiffness over worn rubber by up to 50% and improve durability, preventing such things as wheel hop and imprecise gear-shifting. This bush fits the mount with the cast bracket, see part numbers above and photos below, check which bracket is fitted to the vehicle before ordering. For an extruded bracket without voids use PFF3-1324. For an extruded bracket with voids use PFF3-1320. |  | 5Q0199855C / 5Q0199855 P | 5Q0199855AB | 5Q0199855AF / 5Q0199855Q | 5055676558411
Black | Seat | Ateca (2016-ON) | Ateca Multi-Link (2016-ON) |  |  | PFF3-1321BLK | Lower Torque Mount Small Bush | 46.013 | 56.1359 | 1 | 1 | 21 | Made using our Black 95A Durometer Material to increase stiffness over worn rubber by up to 50% and improve durability, preventing such things as wheel hop and imprecise gear-shifting. This bush fits the mount with the cast bracket, see part numbers above and photos below, check which bracket is fitted to the vehicle before ordering. For an extruded bracket without voids use PFF3-1324. For an extruded bracket with voids use PFF3-1320. |  | 5Q0199855C | 5Q0199855AB | 5Q0199855AF | 5055676558503
Road | Seat | Ateca (2016-ON) | Ateca Multi-Link (2016-ON) |  |  | PFF3-1324 | Lower Torque Mount Small Bush | 36.278 | 44.2592 | 1 | 1 | 21 | Made using our Black 95A Durometer Material to increase stiffness over worn rubber by up to 50% and improve durability, preventing such things as wheel hop and imprecise gear-shifting. This bush fits the mount with the extruded bracket without voids, see part numbers above and photos below, check which bracket is fitted to the vehicle before ordering. For an extruded bracket with voids use PFF3-1320. For a cast bracket use PFF3-1321 |  | 5Q0 199 855 AG | 5Q0 199 855 AH |  | 5055676559401
Black | Seat | Ateca (2016-ON) | Ateca Multi-Link (2016-ON) |  |  | PFF3-1324BLK | Lower Torque Mount Small Bush | 36.278 | 44.2592 | 1 | 1 | 21 | Made using our Black 95A Durometer Material to increase stiffness over worn rubber by up to 50% and improve durability, preventing such things as wheel hop and imprecise gear-shifting. This bush fits the mount with the extruded bracket without voids, see part numbers above and photos below, check which bracket is fitted to the vehicle before ordering. For an extruded bracket with voids use PFF3-1320. For a cast bracket use PFF3-1321 |  | 5Q0 199 855 AG | 5Q0 199 855 AH |  | 5055676559418
Road | Seat | Ateca (2016-ON) | Ateca Multi-Link (2016-ON) |  |  | PFF85-501 | Front Wishbone Front Bush | 37.576 | 91.6854 | 2 | 2 | 1 | For a camber adjustable bush use PFF85-501G. |  | Bush = 1K0407182 / 5Q0407182 / 1K0407182A | Arm = 1K0407152BG (Steel) | Arm = 8J0407151D (Aluminium) | 5055676510839
Black | Seat | Ateca (2016-ON) | Ateca Multi-Link (2016-ON) |  |  | PFF85-501BLK | Front Wishbone Front Bush | 37.576 | 91.6854 | 2 | 2 | 1 |  |  | Bush = 1K0407182 / 5Q0407182 / 1K0407182A | Arm = 1K0407152BG (Steel) | Arm = 8J0407151D (Aluminium) | 5055676514240
Road | Seat | Ateca (2016-ON) | Ateca Multi-Link (2016-ON) |  |  | PFF85-501G | Front Wishbone Front Bush Camber Adjustable | 69.377 | 169.2799 | 2 | 2 | 1 | This bush features a CNC machined Stainless Steel sleeve with an offset bore that can be rotated using our bespoke tooling (supplied), giving +/- 0.5 degrees of on-car camber adjustment. |  | Bush = 1K0407182 / 5Q0407182 / 1K0407182A | Arm = 1K0407152BG (Steel) | Arm = 8J0407151D (Aluminium) | 5055676529930
Black | Seat | Ateca (2016-ON) | Ateca Multi-Link (2016-ON) |  |  | PFF85-501GBLK | Front Wishbone Front Bush Camber Adjustable | 69.377 | 169.2799 | 2 | 2 | 1 | This bush features a CNC machined Stainless Steel sleeve with an offset bore that can be rotated using our bespoke tooling (supplied), giving +/- 0.5 degrees of on-car camber adjustment. |  | Bush = 1K0407182 / 5Q0407182 / 1K0407182A | Arm = 1K0407152BG (Steel) | Arm = 8J0407151D (Aluminium) | 5055676529947
Road | Seat | Ateca (2016-ON) | Ateca Multi-Link (2016-ON) |  |  | PFF85-802 | Front Wishbone Rear Bush | 62.887 | 153.4443 | 2 | 2 | 2 | Fits steel subframes and steel wishbones only. This part features an offset bore to the sleeve to match the caster offset of the OE bush. For further caster adjustment for track/motorsport applications, use PFF3-902G. | 65mm | Bush = 5C0407183 / 5Q0407183 / 1K0407183 | Arm = 5C0407151 / 5Q0 407153 / 1K0407152 |  | 5055676534880
Black | Seat | Ateca (2016-ON) | Ateca Multi-Link (2016-ON) |  |  | PFF85-802BLK | Front Wishbone Rear Bush | 69.179 | 168.7968 | 2 | 2 | 2 | Fits steel subframes and steel wishbones only. This part features an offset bore to the sleeve to match the caster offset of the OE bush. For further caster adjustment for track/motorsport applications, use PFF3-902GBLK. | 65mm | Bush = 5C0407183 / 5Q0407183 / 1K0407183 | Arm = 5C0407151 / 5Q0407153 / 1K0407152 |  | 5055676544735
Road | Seat | Ateca (2016-ON) | Ateca Multi-Link (2016-ON) |  |  | PFF85-803-21.7 | Front Anti Roll Bar Bush 21.7mm | 24.662 | 60.1753 | 2 | 2 | 3 | Please check anti roll bar diameter before ordering. | 21.7mm | 5Q0411303L / 5Q0 411 303 L | 5Q0411303P / 5Q0 411 303 P | 5Q0411303S / 5Q0 411 303 S | 5055676536235
Black | Seat | Ateca (2016-ON) | Ateca Multi-Link (2016-ON) |  |  | PFF85-803-21.7BLK | Front Anti Roll Bar Bush 21.7mm | 27.709 | 67.61 | 2 | 2 | 3 | Please check anti roll bar diameter before ordering. | 21.7mm | 5Q0411303L / 5Q0 411 303 L | 5Q0411303P / 5Q0 411 303 P | 5Q0411303S / 5Q0 411 303 S | 5055676536242
Road | Seat | Ateca (2016-ON) | Ateca Multi-Link (2016-ON) |  |  | PFF85-803-23.2 | Front Anti Roll Bar Bush 23.2mm | 24.662 | 60.1753 | 2 | 2 | 3 | Please check anti roll bar diameter before ordering. | 23.2mm | 5Q0411303M / 5Q0 411 303 M | 5Q0411303T / 5Q0 411 303 T | 5Q0411303Q / 5Q0 411 303 Q | 5055676534903
Black | Seat | Ateca (2016-ON) | Ateca Multi-Link (2016-ON) |  |  | PFF85-803-23.2BLK | Front Anti Roll Bar Bush 23.2mm | 27.709 | 67.61 | 2 | 2 | 3 | Please check anti roll bar diameter before ordering. | 23.2mm | 5Q0411303M / 5Q0 411 303 M | 5Q0411303T / 5Q0 411 303 T | 5Q0411303Q / 5Q0 411 303 Q | 5055676534910
Road | Seat | Ateca (2016-ON) | Ateca Multi-Link (2016-ON) |  |  | PFF85-803-24 | Front Anti Roll Bar Bush 24mm | 24.662 | 60.1753 | 2 | 2 | 3 | Please check anti roll bar diameter before ordering. | 24mm | 5Q0411303N / 5Q0 411 303 N | 5Q0411303AA / 5Q0 411 303 AA | 5Q0411303R / 5Q0 411 303 R | 5055676536259
Black | Seat | Ateca (2016-ON) | Ateca Multi-Link (2016-ON) |  |  | PFF85-803-24BLK | Front Anti Roll Bar Bush 24mm | 27.709 | 67.61 | 2 | 2 | 3 | Please check anti roll bar diameter before ordering. | 24mm | 5Q0411303N / 5Q0 411 303 N | 5Q0411303AA / 5Q0 411 303 AA | 5Q0411303R / 5Q0 411 303 R | 5055676536266
Road | Seat | Ateca (2016-ON) | Ateca Multi-Link (2016-ON) |  |  | PFF85-803-25 | Front Anti Roll Bar Bush 25mm | 24.662 | 60.1753 | 2 | 2 | 3 | Please check anti roll bar diameter before ordering. | 25mm | 5Q0411303AB / 5Q0 411 303 AB |  |  | 5055676536273
Black | Seat | Ateca (2016-ON) | Ateca Multi-Link (2016-ON) |  |  | PFF85-803-25BLK | Front Anti Roll Bar Bush 25mm | 27.709 | 67.61 | 2 | 2 | 3 | Please check anti roll bar diameter before ordering. | 25mm | 5Q0411303AB / 5Q0 411 303 AB |  |  | 5055676536280
Road | Seat | Ateca (2016-ON) | Ateca Multi-Link (2016-ON) |  |  | PFR85-508 | Rear Tie Bar to Chassis Front Bush | 44.715 | 109.1046 | 2 | 2 | 8 |  |  | 1K0505541D |  |  | 5055676510976
Black | Seat | Ateca (2016-ON) | Ateca Multi-Link (2016-ON) |  |  | PFR85-508BLK | Rear Tie Bar to Chassis Front Bush | 49.192 | 120.0285 | 2 | 2 | 8 |  |  | 1K0505541D |  |  | 5055676514271
Road | Seat | Ateca (2016-ON) | Ateca Multi-Link (2016-ON) |  |  | PFR85-513 | Rear Upper Link Outer Bush | 40.172 | 98.0197 | 2 | 2 | 13 |  |  | 5Q0505323D | 1K0505323N |  | 5055676511027
Black | Seat | Ateca (2016-ON) | Ateca Multi-Link (2016-ON) |  |  | PFR85-513BLK | Rear Upper Link Outer Bush | 40.172 | 98.0197 | 2 | 2 | 13 |  |  | 5Q0505323D | 1K0505323N |  | 5055676520913
Road | Seat | Ateca (2016-ON) | Ateca Multi-Link (2016-ON) |  |  | PFR85-514 | Rear Upper Link Inner Bush | 34.98 | 85.3512 | 2 | 2 | 14 |  |  | 5Q0505323D | 1K0501529 |  | 5055676511034
Black | Seat | Ateca (2016-ON) | Ateca Multi-Link (2016-ON) |  |  | PFR85-514BLK | Rear Upper Link Inner Bush | 34.98 | 85.3512 | 2 | 2 | 14 |  |  | 5Q0505323D | 1K0501529 |  | 5055676511034
Road | Seat | Ateca (2016-ON) | Ateca Multi-Link (2016-ON) |  |  | PFR85-811 | Rear Tie Bar Outer Bush | 53.152 | 129.6909 | 2 | 2 | 11 |  |  | 5Q0501529C |  |  | 5055676535252
Black | Seat | Ateca (2016-ON) | Ateca Multi-Link (2016-ON) |  |  | PFR85-811BLK | Rear Tie Bar Outer Bush | 53.152 | 129.6909 | 2 | 2 | 11 |  |  | 5Q0501529C |  |  | 5055676535269
Road | Seat | Ateca (2016-ON) | Ateca Multi-Link (2016-ON) |  |  | PFR85-812 | Rear Tie Bar Inner Bush | 55.748 | 136.0251 | 2 | 2 | 12 |  |  | 5Q0501529C |  |  | 5055676534941
Black | Seat | Ateca (2016-ON) | Ateca Multi-Link (2016-ON) |  |  | PFR85-812BLK | Rear Tie Bar Inner Bush | 55.748 | 136.0251 | 2 | 2 | 12 |  |  | 5Q0501529C |  |  | 5055676534958
Road | Seat | Ateca (2016-ON) | Ateca Multi-Link (2016-ON) |  |  | PFR85-827 | Rear Subframe Front Mounting Bush | 58.993 | 143.9429 | 2 | 2 | 27 | This bush uses our Purple 80A durometer material with bonded supporting washers for strengthening and a bespoke end face design to reduce noise transmission to the cabin, whilst maintaining durability and subframe location. |  | 5Q0 505 145 F | 5Q0 505 145 D |  | 5055676559128
Black | Seat | Ateca (2016-ON) | Ateca Multi-Link (2016-ON) |  |  | PFR85-827BLK | Rear Subframe Front Mounting Bush | 64.9 | 158.356 | 2 | 2 | 27 | This bush uses our Black 95A durometer material with bonded supporting washers for strengthening and a bespoke end face design to reduce noise transmission to the cabin, whilst maintaining durability and subframe location. |  | 5Q0 505 145 F | 5Q0 505 145 D |  | 5055676559135
Road | Seat | Ateca (2016-ON) | Ateca Multi-Link (2016-ON) |  |  | PFR85-828 | Rear Subframe Rear Mounting Bush | 55.748 | 136.0251 | 2 | 2 | 28 | This bush uses our Purple 80A durometer material with bonded supporting washers for strengthening and a bespoke end face design to reduce noise transmission to the cabin, whilst maintaining durability and subframe location. |  | 5Q0 505 145 E |  |  | 5055676559142
Black | Seat | Ateca (2016-ON) | Ateca Multi-Link (2016-ON) |  |  | PFR85-828BLK | Rear Subframe Rear Mounting Bush | 61.336 | 149.6598 | 2 | 2 | 28 | This bush uses our Black 95A durometer material with bonded supporting washers for strengthening and a bespoke end face design to reduce noise transmission to the cabin, whilst maintaining durability and subframe location. |  | 5Q0 505 145 E |  |  | 5055676559159
Road | Seat | Ateca (2016-ON) | Ateca Rear Beam (2016-ON) |  |  | PF99-514-15 | PowerAlign Wheel Mounting Guide Pin | 30.437 | 37.1331 | 1 | 1 |  | Available singularly to suit a specific vehicle or as a handy 4-piece workshop kit, our new PowerAlign Wheel Mounting Guide Pins are designed to allow the safer mounting and easy alignment of heavy alloy wheels on most common cars to use lug bolts. The individual pins come supplied in a reusable twist tube and the 4-piece workshop kit is supplied with a steel storage case for pride of place in your toolbox.Simply thread the appropriate pin size into one of the bolt holes on the wheel hub. The wheel can then be lifted and placed on the guide pin, and easily slid into place on the hub; keeping the bolt holes aligned for other bolts to be inserted and tightened.This reduces the awkward and back-straining process of holding the wheel in place with one hand whilst lining up and threading in the first bolt; thus, reducing the risk, hassle, and strain of mounting wheels.Proven using simulated and real-world testing, the new mounting pins usehigh-strength CNC-machined AISI 303 Stainless Steel, some 50% stronger than plated mild steel, to ensure durability and resilience in a workshop environment, and are supplied with colour-coded 3D-printedprotective sleeves for ease of identificationandanodised 2011-T6 aluminium caps to absorb knocks and prevent damage to the wheel, unlike others on the market.Please clickhereto view all sizes available and fora wider-reaching application list in the form of anew user-friendly drop-down search function. |  | 9A700773300 |  |  | 5055676559104
Road | Seat | Ateca (2016-ON) | Ateca Rear Beam (2016-ON) |  |  | PFF3-1320 | Lower Torque Mount Small Bush | 36.278 | 44.2592 | 1 | 1 | 21 | Made using our Black 95A Durometer Material to increase stiffness over worn rubber by up to 50% and improve durability, preventing such things as wheel hop and imprecise gear-shifting. This bush fits the mount with the extruded bracket with voids, see part number above and photos below, check which bracket is fitted to the vehicle before ordering. For an extruded bracket without voids use PFF3-1324. For a cast bracket use PFF3-1321. |  | 5Q0 199 855 AD |  |  | 5055676559388
Black | Seat | Ateca (2016-ON) | Ateca Rear Beam (2016-ON) |  |  | PFF3-1320BLK | Lower Torque Mount Small Bush | 36.278 | 44.2592 | 1 | 1 | 21 | Made using our Black 95A Durometer Material to increase stiffness over worn rubber by up to 50% and improve durability, preventing such things as wheel hop and imprecise gear-shifting. This bush fits the mount with the extruded bracket with voids, see part number above and photos below, check which bracket is fitted to the vehicle before ordering. For an extruded bracket without voids use PFF3-1324. For a cast bracket use PFF3-1321. |  | 5Q0 199 855 AD |  |  | 5055676559395
Road | Seat | Ateca (2016-ON) | Ateca Rear Beam (2016-ON) |  |  | PFF3-1321 | Lower Torque Mount Small Bush | 46.013 | 56.1359 | 1 | 1 | 21 | Made using our Black 95A Durometer Material to increase stiffness over worn rubber by up to 50% and improve durability, preventing such things as wheel hop and imprecise gear-shifting. This bush fits the mount with the cast bracket, see part numbers above and photos below, check which bracket is fitted to the vehicle before ordering. For an extruded bracket without voids use PFF3-1324. For an extruded bracket with voids use PFF3-1320. |  | 5Q0199855C / 5Q0199855 P | 5Q0199855AB | 5Q0199855AF / 5Q0199855Q | 5055676558411
Black | Seat | Ateca (2016-ON) | Ateca Rear Beam (2016-ON) |  |  | PFF3-1321BLK | Lower Torque Mount Small Bush | 46.013 | 56.1359 | 1 | 1 | 21 | Made using our Black 95A Durometer Material to increase stiffness over worn rubber by up to 50% and improve durability, preventing such things as wheel hop and imprecise gear-shifting. This bush fits the mount with the cast bracket, see part numbers above and photos below, check which bracket is fitted to the vehicle before ordering. For an extruded bracket without voids use PFF3-1324. For an extruded bracket with voids use PFF3-1320. |  | 5Q0199855C | 5Q0199855AB | 5Q0199855AF | 5055676558503
Road | Seat | Ateca (2016-ON) | Ateca Rear Beam (2016-ON) |  |  | PFF3-1324 | Lower Torque Mount Small Bush | 36.278 | 44.2592 | 1 | 1 | 21 | Made using our Black 95A Durometer Material to increase stiffness over worn rubber by up to 50% and improve durability, preventing such things as wheel hop and imprecise gear-shifting. This bush fits the mount with the extruded bracket without voids, see part numbers above and photos below, check which bracket is fitted to the vehicle before ordering. For an extruded bracket with voids use PFF3-1320. For a cast bracket use PFF3-1321 |  | 5Q0 199 855 AG | 5Q0 199 855 AH |  | 5055676559401
Black | Seat | Ateca (2016-ON) | Ateca Rear Beam (2016-ON) |  |  | PFF3-1324BLK | Lower Torque Mount Small Bush | 36.278 | 44.2592 | 1 | 1 | 21 | Made using our Black 95A Durometer Material to increase stiffness over worn rubber by up to 50% and improve durability, preventing such things as wheel hop and imprecise gear-shifting. This bush fits the mount with the extruded bracket without voids, see part numbers above and photos below, check which bracket is fitted to the vehicle before ordering. For an extruded bracket with voids use PFF3-1320. For a cast bracket use PFF3-1321 |  | 5Q0 199 855 AG | 5Q0 199 855 AH |  | 5055676559418
Road | Seat | Ateca (2016-ON) | Ateca Rear Beam (2016-ON) |  |  | PFF3-902G | Front Wishbone Rear Bush, Caster Adjustable | 102.476 | 250.0414 | 2 | 2 | 2 | Using a Black 95A durometer ball moulded to an all-new offset stainless steel sleeve and machined nylon cups, this new and improved design maximises performance and articulation while retaining the benefit of on-car adjustability of caster by +/- 0.33 degs. |  | Bush = 8S0407183B / 8S0 407 183 B | Arm = 8S0407151B / 8S0 407 151 B | Arm = 8S0407151D / 8S0 407 151 D | 5055676544384
Black | Seat | Ateca (2016-ON) | Ateca Rear Beam (2016-ON) |  |  | PFF3-902GBLK | Front Wishbone Rear Bush, Caster Adjustable | 102.476 | 250.0414 | 2 | 2 | 2 | Using a Black 95A durometer ball moulded to an all-new offset stainless steel sleeve and machined nylon cups, this new and improved design maximises performance and articulation while retaining the benefit of on-car adjustability of caster by +/- 0.33 degs. |  | Bush = 8S0407183B / 8S0 407 183 B | Arm = 8S0407151B / 8S0 407 151 B | Arm = 8S0407151D / 8S0 407 151 D | 5055676544995
Road | Seat | Ateca (2016-ON) | Ateca Rear Beam (2016-ON) |  |  | PFF85-501 | Front Wishbone Front Bush | 37.576 | 91.6854 | 2 | 2 | 1 | For a camber adjustable bush use PFF85-501G. |  | Bush = 1K0407182 / 5Q0407182 / 1K0407182A | Arm = 1K0407152BG (Steel) | Arm = 8J0407151D (Aluminium) | 5055676510839
Black | Seat | Ateca (2016-ON) | Ateca Rear Beam (2016-ON) |  |  | PFF85-501BLK | Front Wishbone Front Bush | 37.576 | 91.6854 | 2 | 2 | 1 |  |  | Bush = 1K0407182 / 5Q0407182 / 1K0407182A | Arm = 1K0407152BG (Steel) | Arm = 8J0407151D (Aluminium) | 5055676514240
Road | Seat | Ateca (2016-ON) | Ateca Rear Beam (2016-ON) |  |  | PFF85-501G | Front Wishbone Front Bush Camber Adjustable | 69.377 | 169.2799 | 2 | 2 | 1 | This bush features a CNC machined Stainless Steel sleeve with an offset bore that can be rotated using our bespoke tooling (supplied), giving +/- 0.5 degrees of on-car camber adjustment. |  | Bush = 1K0407182 / 5Q0407182 / 1K0407182A | Arm = 1K0407152BG (Steel) | Arm = 8J0407151D (Aluminium) | 5055676529930
Black | Seat | Ateca (2016-ON) | Ateca Rear Beam (2016-ON) |  |  | PFF85-501GBLK | Front Wishbone Front Bush Camber Adjustable | 69.377 | 169.2799 | 2 | 2 | 1 | This bush features a CNC machined Stainless Steel sleeve with an offset bore that can be rotated using our bespoke tooling (supplied), giving +/- 0.5 degrees of on-car camber adjustment. |  | Bush = 1K0407182 / 5Q0407182 / 1K0407182A | Arm = 1K0407152BG (Steel) | Arm = 8J0407151D (Aluminium) | 5055676529947
Road | Seat | Ateca (2016-ON) | Ateca Rear Beam (2016-ON) |  |  | PFF85-802 | Front Wishbone Rear Bush | 62.887 | 153.4443 | 2 | 2 | 2 | Fits steel subframes and steel wishbones only. This part features an offset bore to the sleeve to match the caster offset of the OE bush. For further caster adjustment for track/motorsport applications, use PFF3-902G. | 65mm | Bush = 5C0407183 / 5Q0407183 / 1K0407183 | Arm = 5C0407151 / 5Q0 407153 / 1K0407152 |  | 5055676534880
Black | Seat | Ateca (2016-ON) | Ateca Rear Beam (2016-ON) |  |  | PFF85-802BLK | Front Wishbone Rear Bush | 69.179 | 168.7968 | 2 | 2 | 2 | Fits steel subframes and steel wishbones only. This part features an offset bore to the sleeve to match the caster offset of the OE bush. For further caster adjustment for track/motorsport applications, use PFF3-902GBLK. | 65mm | Bush = 5C0407183 / 5Q0407183 / 1K0407183 | Arm = 5C0407151 / 5Q0407153 / 1K0407152 |  | 5055676544735
Road | Seat | Ateca (2016-ON) | Ateca Rear Beam (2016-ON) |  |  | PFF85-803-21.7 | Front Anti Roll Bar Bush 21.7mm | 24.662 | 60.1753 | 2 | 2 | 3 | Please check anti roll bar diameter before ordering. | 21.7mm | 5Q0411303L / 5Q0 411 303 L | 5Q0411303P / 5Q0 411 303 P | 5Q0411303S / 5Q0 411 303 S | 5055676536235
Black | Seat | Ateca (2016-ON) | Ateca Rear Beam (2016-ON) |  |  | PFF85-803-21.7BLK | Front Anti Roll Bar Bush 21.7mm | 27.709 | 67.61 | 2 | 2 | 3 | Please check anti roll bar diameter before ordering. | 21.7mm | 5Q0411303L / 5Q0 411 303 L | 5Q0411303P / 5Q0 411 303 P | 5Q0411303S / 5Q0 411 303 S | 5055676536242
Road | Seat | Ateca (2016-ON) | Ateca Rear Beam (2016-ON) |  |  | PFF85-803-23.2 | Front Anti Roll Bar Bush 23.2mm | 24.662 | 60.1753 | 2 | 2 | 3 | Please check anti roll bar diameter before ordering. | 23.2mm | 5Q0411303M / 5Q0 411 303 M | 5Q0411303T / 5Q0 411 303 T | 5Q0411303Q / 5Q0 411 303 Q | 5055676534903
Black | Seat | Ateca (2016-ON) | Ateca Rear Beam (2016-ON) |  |  | PFF85-803-23.2BLK | Front Anti Roll Bar Bush 23.2mm | 27.709 | 67.61 | 2 | 2 | 3 | Please check anti roll bar diameter before ordering. | 23.2mm | 5Q0411303M / 5Q0 411 303 M | 5Q0411303T / 5Q0 411 303 T | 5Q0411303Q / 5Q0 411 303 Q | 5055676534910
Road | Seat | Ateca (2016-ON) | Ateca Rear Beam (2016-ON) |  |  | PFF85-803-24 | Front Anti Roll Bar Bush 24mm | 24.662 | 60.1753 | 2 | 2 | 3 | Please check anti roll bar diameter before ordering. | 24mm | 5Q0411303N / 5Q0 411 303 N | 5Q0411303AA / 5Q0 411 303 AA | 5Q0411303R / 5Q0 411 303 R | 5055676536259
Black | Seat | Ateca (2016-ON) | Ateca Rear Beam (2016-ON) |  |  | PFF85-803-24BLK | Front Anti Roll Bar Bush 24mm | 27.709 | 67.61 | 2 | 2 | 3 | Please check anti roll bar diameter before ordering. | 24mm | 5Q0411303N / 5Q0 411 303 N | 5Q0411303AA / 5Q0 411 303 AA | 5Q0411303R / 5Q0 411 303 R | 5055676536266
Road | Seat | Ateca (2016-ON) | Ateca Rear Beam (2016-ON) |  |  | PFF85-803-25 | Front Anti Roll Bar Bush 25mm | 24.662 | 60.1753 | 2 | 2 | 3 | Please check anti roll bar diameter before ordering. | 25mm | 5Q0411303AB / 5Q0 411 303 AB |  |  | 5055676536273
Black | Seat | Ateca (2016-ON) | Ateca Rear Beam (2016-ON) |  |  | PFF85-803-25BLK | Front Anti Roll Bar Bush 25mm | 27.709 | 67.61 | 2 | 2 | 3 | Please check anti roll bar diameter before ordering. | 25mm | 5Q0411303AB / 5Q0 411 303 AB |  |  | 5055676536280
Road | Seat | Ateca (2016-ON) | Ateca Rear Beam (2016-ON) |  |  | PFR85-810 | Rear Beam Mounting Bush | 51.205 | 124.9402 | 2 | 2 | 10 |  |  | 5Q0501541C |  |  | 5055676534927
Black | Seat | Ateca (2016-ON) | Ateca Rear Beam (2016-ON) |  |  | PFR85-810BLK | Rear Beam Mounting Bush | 56.397 | 137.6087 | 2 | 2 | 10 |  |  | 5Q0501541C |  |  | 5055676534934
Road | Seat | Cordoba Models | Cordoba MK1 6K (1993-2002) |  |  | EXH023 | Exhaust Mount | 15.51 | 18.9222 | 1 | 1 |  |  | 70mm x 35mm x 11.7mm | 712770470 / 1756516020 | 1H0253147B / 1H0253147C / 20650D0101 | 255047 / 17565-28010 | 5055676540737
Road | Seat | Cordoba Models | Cordoba MK1 6K (1993-2002) |  |  | PF99-512-15 | PowerAlign Wheel Mounting Guide Pin | 28.49 | 34.7578 | 1 | 1 |  | Available singularly to suit a specific vehicle or as a handy 4-piece workshop kit, our new PowerAlign Wheel Mounting Guide Pins are designed to allow the safer mounting and easy alignment of heavy alloy wheels on most common cars to use lug bolts. The individual pins come supplied in a reusable twist tube and the 4-piece workshop kit is supplied with a steel storage case for pride of place in your toolbox.Simply thread the appropriate pin size into one of the bolt holes on the wheel hub. The wheel can then be lifted and placed on the guide pin, and easily slid into place on the hub; keeping the bolt holes aligned for other bolts to be inserted and tightened.This reduces the awkward and back-straining process of holding the wheel in place with one hand whilst lining up and threading in the first bolt; thus, reducing the risk, hassle, and strain of mounting wheels.Proven using simulated and real-world testing, the new mounting pins usehigh-strength CNC-machined AISI 303 Stainless Steel, some 50% stronger than plated mild steel, to ensure durability and resilience in a workshop environment, and are supplied with colour-coded 3D-printedprotective sleeves for ease of identificationandanodised 2011-T6 aluminium caps to absorb knocks and prevent damage to the wheel, unlike others on the market.Please clickhereto view all sizes available and fora wider-reaching application list in the form of anew user-friendly drop-down search function. |  | 71111093774 |  |  | 5055676559081
Road | Seat | Cordoba Models | Cordoba MK1 6K (1993-2002) |  |  | PFA100-12 | PowerAlign Camber Bolt Kit (12mm x 60mm) | 27.324 | 33.3353 | 1 | 1 |  | Our PowerAlign camber bolts replace the original upper bolt on suspension struts with a two-bolt fixing to the knuckle, one positioned above the other, allowing up to +/- 1.75 degrees of adjustment. This kit contains 2 camber bolts, tab washers and nuts. Why not add our Magnetic Camber Gauge to your tool kit so that you can make pit garage adjustments to your suspension using PowerAlign Camber Bolts. | 12mm |  |  |  | 5055676528063
Road | Seat | Cordoba Models | Cordoba MK1 6K (1993-2002) |  |  | PFF85-201 | Front Wishbone Front Bush 30mm | 33.682 | 82.1841 | 2 | 2 | 1 | If fitting on Audi TT MK1, S3 and A3 MK1 and Seat Leon & Cupra MK1 it fits earlier models with a 30mm diameter. It fits both the pressed and cast arms on the Leon & Cupra MK1 and A3 MK1 2WD. Please check original bush size. Later cars may use a larger 45mm bush PFF3-501. For an on-car camber adjustable version of this bush please use PFF85-201G. | 30mm | 357407182 | 191407182 |  | 5055676510310
Black | Seat | Cordoba Models | Cordoba MK1 6K (1993-2002) |  |  | PFF85-201BLK | Front Wishbone Front Bush 30mm | 37.059 | 90.424 | 2 | 2 | 1 | If fitting on Audi TT MK1, S3 and A3 MK1 and Seat Leon & Cupra MK1 it fits earlier models with a 30mm diameter. It fits both the pressed and cast arms on the Leon & Cupra MK1 and A3 MK1 2WD. Please check original bush size. Later cars may use a larger 45mm bush PFF3-501. For an on-car camber adjustable version of this bush please use PFF85-201GBLK. | 30mm | 357407182 | 191407182 |  | 5055676514042
Heritage | Seat | Cordoba Models | Cordoba MK1 6K (1993-2002) |  |  | PFF85-201H | Front Wishbone Front Bush 30mm | 33.682 | 82.1841 | 2 | 2 | 1 | If fitting on Audi TT MK1, S3 and A3 MK1 and Seat Leon & Cupra MK1 it fits earlier models with a 30mm diameter. It fits both the pressed and cast arms on the Leon & Cupra MK1 and A3 MK1 2WD. Please check original bush size. Later cars may use a larger 45mm bush PFF3-501. For an on-car camber adjustable version of this bush please use PFF85-201G. | 30mm | 357407182 | 191407182 |  | 5055676545756
Road | Seat | Cordoba Models | Cordoba MK1 6K (1993-2002) |  |  | PFF85-204 | Front Wishbone Rear Bush | 49.258 | 120.1895 | 2 | 2 | 2 | If fitting this bush to Corrado (89-95), it only fits VR6 models. For non VR6 models use PFF85-203. |  | Fits arm OE Nr 1H0407151 | Fits arm OE Nr 1H0407152 | OE Nr 191407181 | 5055676510334
Black | Seat | Cordoba Models | Cordoba MK1 6K (1993-2002) |  |  | PFF85-204BLK | Front Wishbone Rear Bush | 54.197 | 132.2407 | 2 | 2 | 2 | If fitting this bush to Corrado (89-95), it only fits VR6 models. For non VR6 models use PFF85-203. |  | Fits arm OE Nr 1H0407151 | Fits arm OE Nr 1H0407152 | OE Nr 191407181 | 5055676514066
Road | Seat | Cordoba Models | Cordoba MK1 6K (1993-2002) |  |  | PFF85-205 | Front Anti Roll Bar Bush 18mm | 27.709 | 67.61 | 2 | 2 | 3 |  | 18mm | 191411314 / 191411309 |  |  | 5055676510341
Road | Seat | Cordoba Models | Cordoba MK1 6K (1993-2002) |  |  | PFF85-205-20 | Front Anti Roll Bar Bush 20mm | 27.709 | 67.61 | 2 | 2 | 3 |  | 20mm | 191411314 / 191411309 |  |  | 5055676510358
Black | Seat | Cordoba Models | Cordoba MK1 6K (1993-2002) |  |  | PFF85-205-20BLK | Front Anti Roll Bar Bush 20mm | 30.767 | 75.0715 | 2 | 2 | 3 |  | 20mm | 191411314 / 191411309 |  |  | 5055676515964
Heritage | Seat | Cordoba Models | Cordoba MK1 6K (1993-2002) |  |  | PFF85-205-20H | Front Anti Roll Bar Bush 20mm | 27.709 | 67.61 | 2 | 2 | 3 |  | 20mm | 191411314 / 191411309 |  |  | 5055676545787
Black | Seat | Cordoba Models | Cordoba MK1 6K (1993-2002) |  |  | PFF85-205BLK | Front Anti Roll Bar Mount 18mm | 30.767 | 75.0715 | 2 | 2 | 3 |  | 18mm | 191411314 / 191411309 |  |  | 5055676514073
Heritage | Seat | Cordoba Models | Cordoba MK1 6K (1993-2002) |  |  | PFF85-205H | Front Anti Roll Bar Bush 18mm | 27.709 | 67.61 | 2 | 2 | 3 |  | 18mm | 191411314 / 191411309 |  |  | 5055676545770
Road | Seat | Cordoba Models | Cordoba MK1 6K (1993-2002) |  |  | PFF85-208 | Front Eye Bolt Mounting Bush 12mm | 22 | 53.68 | 2 | 2 | 4 | Fits drop links with a 12mm shaft. For 10mm shafts use PFF85-208-10. Not Suitable For VR6 - Models and GT Models with chassis codes AAA, AGG & AKR (VW Vento). | 12mm | 6N0411329 |  |  | 5055676510396
Road | Seat | Cordoba Models | Cordoba MK1 6K (1993-2002) |  |  | PFF85-208-10 | Front Eye Bolt Mounting Bush 10mm | 22 | 53.68 | 2 | 2 | 4 | Fits drop links with a 10mm diameter shaft. For 12mm shafts use PFF85-208. Does not fit Corrado & Vento VR6 models. | 10mm | 6N0411329 |  |  | 5055676515667
Black | Seat | Cordoba Models | Cordoba MK1 6K (1993-2002) |  |  | PFF85-208-10BLK | Front Eye Bolt Mounting Bush 10mm | 24.211 | 59.0748 | 2 | 2 | 4 | Fits drop links with a 10mm diameter shaft. For 12mm shafts use PFF85-208. Does not fit Corrado & Vento VR6 models. | 10mm | 6N0411329 |  |  | 5055676519566
Heritage | Seat | Cordoba Models | Cordoba MK1 6K (1993-2002) |  |  | PFF85-208-10H | Front Eye Bolt Mounting Bush 10mm | 22 | 53.68 | 2 | 2 | 4 | Fits drop links with a 10mm diameter shaft. For 12mm shafts use PFF85-208. Does not fit Corrado & Vento VR6 models. | 10mm |  |  |  | 5055676546098
Black | Seat | Cordoba Models | Cordoba MK1 6K (1993-2002) |  |  | PFF85-208BLK | Front Eye Bolt Mounting Bush 12mm | 24.211 | 59.0748 | 2 | 2 | 4 | Fits drop links with a 12mm shaft. For 10mm shafts use PFF85-208-10. Not Suitable For VR6 - Models and GT Models with chassis codes AAA, AGG & AKR (VW Vento). | 12mm | 6N0411329 |  |  | 5055676514097
Heritage | Seat | Cordoba Models | Cordoba MK1 6K (1993-2002) |  |  | PFF85-208H | Front Eye Bolt Mounting Bush 12mm | 22 | 53.68 | 2 | 2 | 4 | Fits drop links with a 12mm shaft. For 10mm shafts use PFF85-208-10. Not Suitable For VR6 - Models and GT Models with chassis codes AAA, AGG & AKR (VW Vento). | 12mm | 6N0411329 |  |  | 5055676545800
Road | Seat | Cordoba Models | Cordoba MK1 6K (1993-2002) |  |  | PFF85-209 | Front Anti Roll Bar Eye Bolt Bush 18mm | 22.264 | 54.3242 | 2 | 2 | 5 | Not suitable for VR6 models | 18mm | 191411315A / 191 411 315 A | 6N0411315C / 6N0 411 315 C |  | 5055676510402
Road | Seat | Cordoba Models | Cordoba MK1 6K (1993-2002) |  |  | PFF85-209-20 | Front Anti Roll Bar Eye Bolt Bush 20mm | 22.264 | 54.3242 | 2 | 2 | 5 | Not suitable for VR6 models | 20mm | 6K0411315 / 6K0 411 315 | 6N0411315D / 6N0 411 315 D | 191 411 315 B | 5055676510419
Black | Seat | Cordoba Models | Cordoba MK1 6K (1993-2002) |  |  | PFF85-209-20BLK | Front Anti Roll Bar Eye Bolt Bush 20mm | 24.662 | 60.1753 | 2 | 2 | 5 | Not suitable for VR6 models | 20mm | 6K0411315 / 6K0 411 315 | 6N0411315D / 6N0 411 315 D | 191 411 315 B | 5055676515971
Heritage | Seat | Cordoba Models | Cordoba MK1 6K (1993-2002) |  |  | PFF85-209-20H | Front Anti Roll Bar Eye Bolt Bush 20mm | 22.264 | 54.3242 | 2 | 2 | 5 | Not suitable for VR6 models | 20mm | 6K0411315 / 6K0 411 315 | 6N0411315D / 6N0 411 315 D | 191 411 315 B | 5055676545824
Black | Seat | Cordoba Models | Cordoba MK1 6K (1993-2002) |  |  | PFF85-209BLK | Front Anti Roll Bar Eye Bolt Bush 18mm | 24.662 | 60.1753 | 2 | 2 | 5 | Not Suitable For VR6 Models | 18mm | 191411315A / 191 411 315 A | 6N0411315C / 6N0 411 315 C |  | 5055676515131
Heritage | Seat | Cordoba Models | Cordoba MK1 6K (1993-2002) |  |  | PFF85-209H | Front Anti Roll Bar Eye Bolt Bush 18mm | 22.264 | 54.3242 | 2 | 2 | 5 | Not suitable for VR6 models | 18mm | 191411315A / 191 411 315 A | 6N0411315C / 6N0 411 315 C |  | 5055676545817
Road | Seat | Cordoba Models | Cordoba MK1 6K (1993-2002) |  |  | PFF85-231 | Non Power Steering Rack Mount | 19.404 | 47.3458 | 2 | 2 | 9 |  |  | 191 419 883 |  |  | 5055676510563
Black | Seat | Cordoba Models | Cordoba MK1 6K (1993-2002) |  |  | PFF85-231BLK | Non Power Steering Rack Mount | 21.351 | 52.0964 | 2 | 2 | 9 |  |  | 191 419 883 |  |  | 5055676515148
Heritage | Seat | Cordoba Models | Cordoba MK1 6K (1993-2002) |  |  | PFF85-231H | Non Power Steering Rack Mount | 19.404 | 47.3458 | 2 | 2 | 9 |  |  | 191 419 883 |  |  | 5055676545831
Road | Seat | Cordoba Models | Cordoba MK1 6K (1993-2002) |  |  | PFF85-232 | Power Steering Rack Mount | 28.49 | 34.7578 | 1 | 1 | 9 | This bush is suitable for vehicles with 18.5mm wide bracket and has an inner diameter of 44mm. For 44mm diameter steering racks and a 15mm wide bracket use PFF85-233 For 49.5mm diameter ZF steering racks and a 15mm wide bracket use PFF85-234 | 18.5mm wide bracket | 191 422 884 |  |  | 5055676510570
Black | Seat | Cordoba Models | Cordoba MK1 6K (1993-2002) |  |  | PFF85-232BLK | Power Steering Rack Mount | 31.35 | 38.247 | 1 | 1 | 9 | This bush is suitable for vehicles with 18.5mm wide bracket and has an inner diameter of 44mm | 18.5mm wide bracket | 191 422 884 |  |  | 5055676514172
Heritage | Seat | Cordoba Models | Cordoba MK1 6K (1993-2002) |  |  | PFF85-232H | Power Steering Rack Mount | 28.49 | 34.7578 | 1 | 1 | 9 | This bush is suitable for vehicles with 18.5mm wide bracket and has an inner diameter of 44mm. For 44mm diameter steering racks and a 15mm wide bracket use PFF85-233 For 49.5mm diameter ZF steering racks and a 15mm wide bracket use PFF85-234 | 18.5mm wide bracket | 191 422 884 |  |  | 5055676545848
Road | Seat | Cordoba Models | Cordoba MK1 6K (1993-2002) |  |  | PFF85-233 | Power Steering Rack Mount | 19.404 | 23.6729 | 1 | 1 | 9 | This bush is suitable for vehicles with 15mm wide bracket and has an inner diameter of 44mm. For 44mm diameter steering racks and an 18.5mm wide bracket use PFF85-232. For 49.5mm diameter ZF steering racks and a 15mm wide bracket use PFF85-234. | 15mm wide bracket | 1H0 422 884 |  |  | 5055676510587
Black | Seat | Cordoba Models | Cordoba MK1 6K (1993-2002) |  |  | PFF85-233BLK | Power Steering Rack Mount | 21.351 | 26.0482 | 1 | 1 | 9 | This bush is suitable for vehicles with 15mm wide bracket and has an inner diameter of 44mm. For 44mm diameter steering racks and an 18.5mm wide bracket use PFF85-232. For 49.5mm diameter ZF steering racks and a 15mm wide bracket use PFF85-234. | 15mm wide bracket | 1H0 422 884 |  |  | 5055676515155
Heritage | Seat | Cordoba Models | Cordoba MK1 6K (1993-2002) |  |  | PFF85-233H | Power Steering Rack Mount | 19.404 | 23.6729 | 1 | 1 | 9 | This bush is suitable for vehicles with 15mm wide bracket and has an inner diameter of 44mm. For 44mm diameter steering racks and an 18.5mm wide bracket use PFF85-232. For 49.5mm diameter ZF steering racks and a 15mm wide bracket use PFF85-234. | 15mm wide bracket | 1H0 422 884 |  |  | 5055676545855
Road | Seat | Cordoba Models | Cordoba MK1 6K (1993-2002) |  |  | PFF85-239 | Front Strut Top Mount | 45.364 | 110.6882 | 2 | 2 | 11 | VW Corrado Does not fit G60 Model. Fits VR6 (ABV) models from chassis 50_N 000 001 and all other models from chassis 50-S-000 052. Seat Cordoba - Fits models from 1993 to 1999 with chassis numbers 6K-TR-080 001 onwards, 6K-ZR-082 401 onwards and 6K-ZR-599 965 onwards. VW Golf Mk3 Fits models from 1992 to 1996 with 5 stud wheels only, this includes GTi, GTi 16v & VR6. From 1996 to 1998 they fit all Mk3 Golfs. VW Vento - Fits models from 1992 to 1996 with 5 stud wheels only. From 1996 to 1998 they fit all models. Seat Toledo - Fits 1992-1999 models with chassis number 1L-TR000 001 onwards. Seat Ibiza 6K - Fits models from 1993 to 1999 with chassis numbers 6K-TR-080 001 onwards, 6K-ZR-082 401 onwards and 6K-ZR-599 965 onwards. |  | 191412329 / 357412331 | 357412331A |  | 5055676525697
Black | Seat | Cordoba Models | Cordoba MK1 6K (1993-2002) |  |  | PFF85-239BLK | Front Strut Top Mount | 49.907 | 121.7731 | 2 | 2 | 11 | VW Corrado Does not fit G60 Model. Fits VR6 (ABV) models from chassis 50_N 000 001 and all other models from chassis 50-S-000 052. Seat Cordoba - Fits models from 1993 to 1999 with chassis numbers 6K-TR-080 001 onwards, 6K-ZR-082 401 onwards and 6K-ZR-599 965 onwards. VW Golf Mk3 Fits models from 1992 to 1996 with 5 stud wheels only, this includes GTi, GTi 16v & VR6. From 1996 to 1998 they fit all Mk3 Golfs. VW Vento - Fits models from 1992 to 1996 with 5 stud wheels only. From 1996 to 1998 they fit all models. Seat Toledo - Fits 1992-1999 models with chassis number 1L-TR000 001 onwards. Seat Ibiza 6K - Fits models from 1993 to 1999 with chassis numbers 6K-TR-080 001 onwards, 6K-ZR-082 401 onwards and 6K-ZR-599 965 onwards. |  | 191412329 / 357412331 | 357412331A |  | 5055676525703
Road | Seat | Cordoba Models | Cordoba MK1 6K (1993-2002) |  |  | PFF85-250 | Front Cross Member Mounting Bush | 25.245 | 123.1956 | 4 | 4 | 6 |  |  | 1H0199233A |  |  | 5055676510594
Black | Seat | Cordoba Models | Cordoba MK1 6K (1993-2002) |  |  | PFF85-250BLK | Front Cross Member Mounting Bush | 27.775 | 135.542 | 4 | 4 | 6 |  |  | 1H0199233A |  |  | 5055676514189
Heritage | Seat | Cordoba Models | Cordoba MK1 6K (1993-2002) |  |  | PFF85-250H | Front Cross Member Mounting Bush | 25.245 | 123.1956 | 4 | 4 | 6 |  |  | 1H0199233A |  |  | 5055676545893
Road | Seat | Cordoba Models | Cordoba MK1 6K (1993-2002) |  |  | PFF85-280 | Front Lower Engine Mounting Bush & Inserts | 68.728 | 83.8482 | 1 | 1 | 20 | PFF85-280 is a replacement bush kit that includes inserts that are designed to fit into voids in the bush, allowing tune-ability of engine movement, perfect for stiffening mounts ahead of track days and performance events. This part replaces OE numbers: 1H0199609 K,E,F,B,J,G & J. - On the VW Corrado & Passat the mount will only fit models with the V6 engine. |  | 1H0199609 K | 1H0199609 E | 1H0199609 F | 5055676532602
Black | Seat | Cordoba Models | Cordoba MK1 6K (1993-2002) |  |  | PFF85-280BLK | Front Lower Engine Mounting Bush & Inserts | 75.614 | 92.2491 | 1 | 1 | 20 | PFF85-280 is a replacement bush kit that includes inserts that are designed to fit into voids in the bush, allowing tune-ability of engine movement, perfect for stiffening mounts ahead of track days and performance events. This part replaces OE numbers: 1H0199609 K,E,F,B,J,G & J. - On the VW Corrado & Passat the mount will only fit models with the V6 engine. |  | 1H0199609 K | 1H0199609 E | 1H0199609 F | 5055676532619
Road | Seat | Cordoba Models | Cordoba MK1 6K (1993-2002) |  |  | PFR85-240 | Rear Shock Top Mounting Bush | 36.278 | 88.5183 | 2 | 2 | 8 |  |  | 191512335 | 191512333 |  | 5055676524881
Black | Seat | Cordoba Models | Cordoba MK1 6K (1993-2002) |  |  | PFR85-240BLK | Rear Shock Top Mounting Bush | 39.919 | 97.4024 | 2 | 2 | 8 |  |  | 191512335 | 191512333 |  | 5055676524898
Heritage | Seat | Cordoba Models | Cordoba MK1 6K (1993-2002) |  |  | PFR85-240H | Rear Shock Top Mounting Bush | 36.278 | 88.5183 | 2 | 2 | 8 |  |  | 191512335 | 191512333 |  | 5055676545930
Road | Seat | Cordoba Models | Cordoba MK1 6K (1993-2002) |  |  | PFR85-615 | Rear Beam Mounting Bush | 45.364 | 110.6882 | 2 | 2 | 7 |  | 58mm | 6K0501541A |  |  | 5055676511188
Black | Seat | Cordoba Models | Cordoba MK1 6K (1993-2002) |  |  | PFR85-615BLK | Rear Beam Mounting Bush | 49.907 | 121.7731 | 2 | 2 | 7 |  |  | 6K0501541A |  |  | 5055676515612
Road | Seat | Cordoba Models | Cordoba MK1 6K (1993-2002) |  |  | PFR85-915 | Rear Beam Mounting Bush | 46.662 | 113.8553 | 2 | 2 | 7 | PFR85-915 fits 1997 to 2002 Seat Ibiza 6K and Cordoba models. It also fits 1999-2002 VW Polo 6N models. It measures 71.5mm diameter. | 71.5mm |  |  |  | 5055676511218
Black | Seat | Cordoba Models | Cordoba MK1 6K (1993-2002) |  |  | PFR85-915BLK | Rear Beam Mounting Bush | 51.337 | 125.2623 | 2 | 2 | 7 | PFR85-915 fits 1997 to 2002 Seat Ibiza 6K and Cordoba models. It also fits 1999-2002 VW Polo 6N models. It measures 71.5mm diameter. | 71.5mm |  |  |  | 5055676515629
Road | Seat | Cordoba Models | Cordoba MK2 6L (2002 - 2009) |  |  | EXH023 | Exhaust Mount | 15.51 | 18.9222 | 1 | 1 |  |  | 70mm x 35mm x 11.7mm | 712770470 / 1756516020 | 1H0253147B / 1H0253147C / 20650D0101 | 255047 / 17565-28010 | 5055676540737
Road | Seat | Cordoba Models | Cordoba MK2 6L (2002 - 2009) |  |  | PF99-514-15 | PowerAlign Wheel Mounting Guide Pin | 30.437 | 37.1331 | 1 | 1 |  | Available singularly to suit a specific vehicle or as a handy 4-piece workshop kit, our new PowerAlign Wheel Mounting Guide Pins are designed to allow the safer mounting and easy alignment of heavy alloy wheels on most common cars to use lug bolts. The individual pins come supplied in a reusable twist tube and the 4-piece workshop kit is supplied with a steel storage case for pride of place in your toolbox.Simply thread the appropriate pin size into one of the bolt holes on the wheel hub. The wheel can then be lifted and placed on the guide pin, and easily slid into place on the hub; keeping the bolt holes aligned for other bolts to be inserted and tightened.This reduces the awkward and back-straining process of holding the wheel in place with one hand whilst lining up and threading in the first bolt; thus, reducing the risk, hassle, and strain of mounting wheels.Proven using simulated and real-world testing, the new mounting pins usehigh-strength CNC-machined AISI 303 Stainless Steel, some 50% stronger than plated mild steel, to ensure durability and resilience in a workshop environment, and are supplied with colour-coded 3D-printedprotective sleeves for ease of identificationandanodised 2011-T6 aluminium caps to absorb knocks and prevent damage to the wheel, unlike others on the market.Please clickhereto view all sizes available and fora wider-reaching application list in the form of anew user-friendly drop-down search function. |  | 9A700773300 |  |  | 5055676559104
Road | Seat | Cordoba Models | Cordoba MK2 6L (2002 - 2009) |  |  | PFF85-201 | Front Wishbone Front Bush 30mm | 33.682 | 82.1841 | 2 | 2 | 1 | If fitting on Audi TT MK1, S3 and A3 MK1 and Seat Leon & Cupra MK1 it fits earlier models with a 30mm diameter. It fits both the pressed and cast arms on the Leon & Cupra MK1 and A3 MK1 2WD. Please check original bush size. Later cars may use a larger 45mm bush PFF3-501. For an on-car camber adjustable version of this bush please use PFF85-201G. | 30mm | 357407182 | 191407182 |  | 5055676510310
Black | Seat | Cordoba Models | Cordoba MK2 6L (2002 - 2009) |  |  | PFF85-201BLK | Front Wishbone Front Bush 30mm | 37.059 | 90.424 | 2 | 2 | 1 | If fitting on Audi TT MK1, S3 and A3 MK1 and Seat Leon & Cupra MK1 it fits earlier models with a 30mm diameter. It fits both the pressed and cast arms on the Leon & Cupra MK1 and A3 MK1 2WD. Please check original bush size. Later cars may use a larger 45mm bush PFF3-501. For an on-car camber adjustable version of this bush please use PFF85-201GBLK. | 30mm | 357407182 | 191407182 |  | 5055676514042
Road | Seat | Cordoba Models | Cordoba MK2 6L (2002 - 2009) |  |  | PFF85-201G | Front Wishbone Front Bush 30mm Camber Adjustable | 55.748 | 136.0251 | 2 | 2 | 1 | PFF85-201G gives +/- 0.5 degrees of camber adjustment. If fitting on Audi TT MK1, S3 and A3 MK1 and Seat Leon & Cupra MK1 it fits earlier models with a 30mm diameter. It fits both the pressed and cast arms on the Leon & Cupra MK1 and A3 MK1 2WD. Please check original bush size. Later cars may use a larger (nonadjustable) 45mm bush PFF3-501. PFF85-201G bush features a CNC machined Stainless Steel sleeve with an offset bore that can be rotated using our bespoke tooling (supplied), giving +/- 0.5 degrees of camber adjustment. For a non-offset version of this bush please use PFF85-201.Knurled end faces prevent sleeve rotation to retain suspension geometry.PFF85-201G boosts stiffness over the original part by 15%. | 30mm | 357407182 | 191407182 |  | 5055676542113
Black | Seat | Cordoba Models | Cordoba MK2 6L (2002 - 2009) |  |  | PFF85-201GBLK | Front Wishbone Front Bush 30mm Camber Adjustable | 55.748 | 136.0251 | 2 | 2 | 1 | PFF85-201G gives +/- 0.5 degrees of camber adjustment. If fitting on Audi TT MK1, S3, and A3 MK1 and Seat Leon & Cupra MK1 it fits earlier models with a 30mm diameter. It fits both the pressed and cast arms on the Leon & Cupra MK1 and A3 MK1 2WD. Please check the original bush size. Later cars may use a larger (non-adjustable) 45mm bush PFF3-501. PFF85-201G bush features a CNC machined Stainless Steel sleeve with an offset bore that can be rotated using our bespoke tooling (supplied), giving +/- 0.5 degrees of on-car camber adjustment. For a non-offset version of this bush please use PFF85-201.Knurled end faces prevent sleeve rotation to retain suspension geometry.PFF85-201GBLK boosts stiffness over the original part by 15%. | 30mm | 357407182 | 191407182 |  | 5055676542120
Heritage | Seat | Cordoba Models | Cordoba MK2 6L (2002 - 2009) |  |  | PFF85-201H | Front Wishbone Front Bush 30mm | 33.682 | 82.1841 | 2 | 2 | 1 | If fitting on Audi TT MK1, S3 and A3 MK1 and Seat Leon & Cupra MK1 it fits earlier models with a 30mm diameter. It fits both the pressed and cast arms on the Leon & Cupra MK1 and A3 MK1 2WD. Please check original bush size. Later cars may use a larger 45mm bush PFF3-501. For an on-car camber adjustable version of this bush please use PFF85-201G. | 30mm | 357407182 | 191407182 |  | 5055676545756
Road | Seat | Cordoba Models | Cordoba MK2 6L (2002 - 2009) |  |  | PFF85-602 | Front Wishbone Rear Bush | 44.066 | 107.521 | 2 | 2 | 2 | For the Audi A2, PFF85-602 fits aluminium and pressed steel arms only as fitted to the 1.2 models and later 1.4/1.6 models. It will not fit the cast steel arms as fitted to early 1.4/1.6 models. |  | 1K0407183E | 8Z0407183 / 8Z0 407 153 L |  | 5055676511140
Black | Seat | Cordoba Models | Cordoba MK2 6L (2002 - 2009) |  |  | PFF85-602BLK | Front Wishbone Rear Bush | 48.477 | 118.2839 | 2 | 2 | 2 | A2 models fitting advised for aluminium arms only and will not fit cast steel arms on these models. For a caster offset version of this bush please use PFF85-602GBLK. |  | 1K0407183E | 8Z0407183 |  | 5055676514288
Road | Seat | Cordoba Models | Cordoba MK2 6L (2002 - 2009) |  |  | PFF85-602G | Front Wishbone Rear Bush Caster Offset | 84.953 | 207.2853 | 2 | 2 | 2 | PFF85-602G offers additional +1 degree of caster and is a high-performance option to PFF85-602. A2 models fitting advised for aluminium arms only and will not fit cast steel arms on these models. PFF85-602G offers additional +1 degree of caster and is a high-performance option to PFF85-602. Aimed at offering greater precision with improved geometry for people wanting the very best from their vehicle. This new part, fitted to the rear of the front wishbone has a hard-anodised aluminium outer shell with one of our unique low friction polyurethane centre bushes. The poly/alu combination creates a low friction rotating bush reducing the forces acting on the arm. Lower arm deflection has been decreased by reducing the compliant material within the aluminium shell. Additional caster angle will give more negative camber when cornering giving improved tyre to road contact. Results are improved geometry when turning giving additional grip, steering control and feel with less movement in the arm under cornering and braking. In our Road Series Purple material, stiffness is boosted by almost 100% over the original part, whilst our Black Series part increases stiffness by another 100%. |  | 1K0407183E | 8Z0407183 |  | 5055676542014
Black | Seat | Cordoba Models | Cordoba MK2 6L (2002 - 2009) |  |  | PFF85-602GBLK | Front Wishbone Rear Bush Caster Offset | 93.39 | 227.8716 | 2 | 2 | 2 | PFF85-602G offers additional +1 degree of caster and is a high-performance option to PFF85-602. A2 models fitting advised for aluminium arms only and will not fit cast steel arms on these models. PFF85-602G offers additional +1 degree of caster and is a high-performance option to PFF85-602. Aimed at offering greater precision with improved geometry for people wanting the very best from their vehicle. This new part, fitted to the rear of the front wishbone has a hard-anodised aluminium outer shell with one of our unique low friction polyurethane centre bushes. The poly/alu combination creates a low friction rotating bush reducing the forces acting on the arm. Lower arm deflection has been decreased by reducing the compliant material within the aluminium shell. Additional caster angle will give more negative camber when cornering giving improved tyre to road contact. Results are improved geometry when turning giving additional grip, steering control and feel with less movement in the arm under cornering and braking. In our Road Series Purple material, stiffness is boosted by almost 100% over the original part, whilst our Black Series part increases stiffness by another 100%. |  | 1K0407183E | 8Z0407183 |  | 5055676544117
Road | Seat | Cordoba Models | Cordoba MK2 6L (2002 - 2009) |  |  | PFF85-603-16 | Front Anti Roll Bar Bush 16mm | 23.045 | 56.2298 | 2 | 2 | 3 |  | 16mm |  |  |  | 5055676511157
Road | Seat | Cordoba Models | Cordoba MK2 6L (2002 - 2009) |  |  | PFF85-603-18 | Front Anti Roll Bar Bush 18mm | 23.045 | 56.2298 | 2 | 2 | 3 | Please check anti-roll bar diameter before ordering. | 18mm | Bar = 8Z0411305M | Bush = 6Q0411314P |  | 5055676511164
Black | Seat | Cordoba Models | Cordoba MK2 6L (2002 - 2009) |  |  | PFF85-603-18BLK | Front Anti Roll Bar Bush 18mm | 25.377 | 61.9199 | 2 | 2 | 3 | Please check anti-roll bar diameter before ordering. | 18mm | Bar = 8Z0411305M | Bush = 6Q0411314P |  | 5055676522511
Road | Seat | Cordoba Models | Cordoba MK2 6L (2002 - 2009) |  |  | PFF85-603-19 | Front Anti Roll Bar Bush 19mm | 23.045 | 56.2298 | 2 | 2 | 3 |  | 19mm | Bar = 6Q0411305AM | Bush = 6Q0411314Q |  | 5055676511171
Black | Seat | Cordoba Models | Cordoba MK2 6L (2002 - 2009) |  |  | PFF85-603-19BLK | Front Anti Roll Bar Bush 19mm | 25.377 | 61.9199 | 2 | 2 | 3 |  | 19mm | Bar = 6Q0411305AM | Bush = 6Q0411314Q |  | 5055676515193
Road | Seat | Cordoba Models | Cordoba MK2 6L (2002 - 2009) |  |  | PFF85-603-20 | Front Anti Roll Bar Bush 20mm | 23.045 | 56.2298 | 2 | 2 | 3 |  |  | Bar = 6Q0411305AN / 6R0411305B | Bush = 6Q0411314R |  | 5055676518125
Black | Seat | Cordoba Models | Cordoba MK2 6L (2002 - 2009) |  |  | PFF85-603-20BLK | Front Anti Roll Bar Bush 20mm | 25.377 | 61.9199 | 2 | 2 | 3 |  |  | Bar = 6Q0411305AN / 6R0411305B | Bush = 6Q0411314R |  | 5055676522528
Road | Seat | Cordoba Models | Cordoba MK2 6L (2002 - 2009) |  |  | PFF85-620 | Lower Engine Mount Large Bush | 54.45 | 66.429 | 1 | 1 | 20 | PFF85-620 is suitable for standard petrol models or mildly tuned diesel models. For track/tuned models use PFF85-620P. Fitting this engine mount bush to 1.4 TDI 3 cylinders is not advisable. Please note these are an upgrade, some additional vibration may be felt. |  | 6Q0199851AA / 6Q0199851AC | 6Q0199851AP / 8Z0199851H |  | 5055676517760
Black | Seat | Cordoba Models | Cordoba MK2 6L (2002 - 2009) |  |  | PFF85-620BLK | Lower Engine Mount Large Bush | 59.906 | 73.0853 | 1 | 1 | 20 | For heavily tuned vehicles or Motorsport use. Fitting this engine mount bush to 1.4 TDI 3 cylinders is not advisable. Please note these are an upgrade and additional noise and vibration will be experienced. |  | 6Q0199851AA / 6Q0199851AC | 6Q0199851AP / 8Z0199851H |  | 5055676522535
Road | Seat | Cordoba Models | Cordoba MK2 6L (2002 - 2009) |  |  | PFF85-620P | Lower Engine Mount Large Bush (Track Use) | 54.45 | 66.429 | 1 | 1 | 20 | PFF85-620P is suitable for track car/tuned models. Fitting this engine mount bush to 1.4 TDI 3 cylinders is not advisable. Please note these are an upgrade, some additional vibration may be felt. |  | 6Q0199851AA / 6Q0199851AC | 6Q0199851AP / 8Z0199851H |  | 5055676517777
Road | Seat | Cordoba Models | Cordoba MK2 6L (2002 - 2009) |  |  | PFF85-620R | Lower Engine Mount Large Bush (Std Diesel) | 54.45 | 66.429 | 1 | 1 | 20 | PFF85-620R is suitable for standard diesel vehicles only. For tuned diesel vehicles or petrol models use PFF85-620. For track/heavily tuned models use PFF85-620P. Fitting this engine mount bush to 1.4 TDI 3 cylinders is not advisable. Please note these are an upgrade, some additional vibration may be felt. |  | 6Q0199851AA / 6Q0199851AC | 6Q0199851AP / 8Z0199851H |  | 5055676517784
Road | Seat | Cordoba Models | Cordoba MK2 6L (2002 - 2009) |  |  | PFF85-633 | Steering Rack Mounting Bush | 27.841 | 33.966 | 1 | 1 | 33 | The OE rubber steering rack mounting bush that secures the rack position is one of those that commonly softens causing vague steering often followed by a pulling feeling on the road, and a less than enjoyable driving experience. PFF85-633Steering Rack Mounting Bushis a cheap fit-and-forget solution, improving steering response and bringing back a factory-fresh feel. |  | 6Q0 419 884 | 6Q0 423 844 B |  | 5055676558947
Black | Seat | Cordoba Models | Cordoba MK2 6L (2002 - 2009) |  |  | PFF85-633BLK | Steering Rack Mounting Bush | 31.086 | 37.9249 | 1 | 1 | 33 | The OE rubber steering rack mounting bush that secures the rack position is one of those that commonly softens causing vague steering often followed by a pulling feeling on the road, and a less than enjoyable driving experience. PFF85-633BLKSteering Rack Mounting Bushis a cheap fit-and-forget solution, improving steering response and bringing back a factory-fresh feel. |  | 6Q0 419 884 | 6Q0 423 844 B |  | 5055676558954
Road | Seat | Cordoba Models | Cordoba MK2 6L (2002 - 2009) |  |  | PFR85-610 | Rear Beam Mounting Bush | 45.364 | 110.6882 | 2 | 2 | 5 | Fits 2WD models only. PFR85-415 has been superseded with PFR85-610. | 69mm | 1J0501541B / 1J0501541C / 1J0501541D | 6R0501541A / 6R0501541B / 6R0501541C |  | 5055676532527
Black | Seat | Cordoba Models | Cordoba MK2 6L (2002 - 2009) |  |  | PFR85-610BLK | Rear Beam Mounting Bush | 49.907 | 121.7731 | 2 | 2 | 5 | Fits 2WD models only. PFR85-415 has been superseded with PFR85-610. | 69mm | 1J0501541B / 1J0501541C / 1J0501541D | 6R0501541A / 6R0501541B / 6R0501541C |  | 5055676532534
Road | Seat | Cupra Formentor (2020 on) | Formentor 2WD |  |  | PF99-514-15 | PowerAlign Wheel Mounting Guide Pin | 30.437 | 37.1331 | 1 | 1 |  | Available singularly to suit a specific vehicle or as a handy 4-piece workshop kit, our new PowerAlign Wheel Mounting Guide Pins are designed to allow the safer mounting and easy alignment of heavy alloy wheels on most common cars to use lug bolts. The individual pins come supplied in a reusable twist tube and the 4-piece workshop kit is supplied with a steel storage case for pride of place in your toolbox.Simply thread the appropriate pin size into one of the bolt holes on the wheel hub. The wheel can then be lifted and placed on the guide pin, and easily slid into place on the hub; keeping the bolt holes aligned for other bolts to be inserted and tightened.This reduces the awkward and back-straining process of holding the wheel in place with one hand whilst lining up and threading in the first bolt; thus, reducing the risk, hassle, and strain of mounting wheels.Proven using simulated and real-world testing, the new mounting pins usehigh-strength CNC-machined AISI 303 Stainless Steel, some 50% stronger than plated mild steel, to ensure durability and resilience in a workshop environment, and are supplied with colour-coded 3D-printedprotective sleeves for ease of identificationandanodised 2011-T6 aluminium caps to absorb knocks and prevent damage to the wheel, unlike others on the market.Please clickhereto view all sizes available and fora wider-reaching application list in the form of anew user-friendly drop-down search function. |  | 9A700773300 |  |  | 5055676559104
Road | Seat | Cupra Formentor (2020 on) | Formentor 2WD |  |  | PFF85-501 | Front Wishbone Front Bush | 37.576 | 91.6854 | 2 | 2 | 1 | For a camber adjustable bush use PFF85-501G. |  | Bush = 1K0407182 / 5Q0407182 / 1K0407182A | Arm = 1K0407152BG (Steel) | Arm = 8J0407151D (Aluminium) | 5055676510839
Black | Seat | Cupra Formentor (2020 on) | Formentor 2WD |  |  | PFF85-501BLK | Front Wishbone Front Bush | 37.576 | 91.6854 | 2 | 2 | 1 |  |  | Bush = 1K0407182 / 5Q0407182 / 1K0407182A | Arm = 1K0407152BG (Steel) | Arm = 8J0407151D (Aluminium) | 5055676514240
Road | Seat | Cupra Formentor (2020 on) | Formentor 2WD |  |  | PFF85-501G | Front Wishbone Front Bush Camber Adjustable | 69.377 | 169.2799 | 2 | 2 | 1 | This bush features a CNC machined Stainless Steel sleeve with an offset bore that can be rotated using our bespoke tooling (supplied), giving +/- 0.5 degrees of on-car camber adjustment. |  | Bush = 1K0407182 / 5Q0407182 / 1K0407182A | Arm = 1K0407152BG (Steel) | Arm = 8J0407151D (Aluminium) | 5055676529930
Black | Seat | Cupra Formentor (2020 on) | Formentor 2WD |  |  | PFF85-501GBLK | Front Wishbone Front Bush Camber Adjustable | 69.377 | 169.2799 | 2 | 2 | 1 | This bush features a CNC machined Stainless Steel sleeve with an offset bore that can be rotated using our bespoke tooling (supplied), giving +/- 0.5 degrees of on-car camber adjustment. |  | Bush = 1K0407182 / 5Q0407182 / 1K0407182A | Arm = 1K0407152BG (Steel) | Arm = 8J0407151D (Aluminium) | 5055676529947
Road | Seat | Cupra Formentor (2020 on) | Formentor 2WD |  |  | PFF85-802 | Front Wishbone Rear Bush | 62.887 | 153.4443 | 2 | 2 | 2 | Fits steel subframes and steel wishbones only. This part features an offset bore to the sleeve to match the caster offset of the OE bush. For further caster adjustment for track/motorsport applications, use PFF3-902G. | 65mm | Bush = 5C0407183 / 5Q0407183 / 1K0407183 | Arm = 5C0407151 / 5Q0 407153 / 1K0407152 |  | 5055676534880
Black | Seat | Cupra Formentor (2020 on) | Formentor 2WD |  |  | PFF85-802BLK | Front Wishbone Rear Bush | 69.179 | 168.7968 | 2 | 2 | 2 | Fits steel subframes and steel wishbones only. This part features an offset bore to the sleeve to match the caster offset of the OE bush. For further caster adjustment for track/motorsport applications, use PFF3-902GBLK. | 65mm | Bush = 5C0407183 / 5Q0407183 / 1K0407183 | Arm = 5C0407151 / 5Q0407153 / 1K0407152 |  | 5055676544735
Road | Seat | Cupra Formentor (2020 on) | Formentor 2WD |  |  | PFF85-830 | Lower Engine Mount Insert (Large) | 46.662 | 56.9276 | 1 | 1 | 30 |  |  | 5Q0198037A / 5Q0 198 037 A / 5Q0 198 037 / 5Q0198037 | 8V0198037 / 8V0 198 037 / 5Q0199868 / 5Q0 199 868 | 5Q0199867 / 5Q0 199 867 | 5055676535047
Black | Seat | Cupra Formentor (2020 on) | Formentor 2WD |  |  | PFF85-830BLK | Lower Engine Mount Insert (Large) | 51.337 | 62.6311 | 1 | 1 | 30 |  |  | 5Q0198037A / 5Q0 198 037 A / 5Q0 198 037 / 5Q0198037 | 8V0198037 / 8V0 198 037 / 5Q0199868 / 5Q0 199 868 | 5Q0199867 / 5Q0 199 867 | 5055676535054
Road | Seat | Cupra Formentor (2020 on) | Formentor 2WD |  |  | PFF85-830P | Lower Engine Mount Insert (Large) Track Use | 46.662 | 56.9276 | 1 | 1 | 30 | Suitable for higher powered cars and track cars, using a stiffer material which helps further reduce engine movement over fitting the standard PFF85-830 insert, being a stiffer material additional noise and vibration may be felt. |  | 5Q0198037A / 5Q0 198 037 A / 5Q0 198 037 / 5Q0198037 | 8V0198037 / 8V0 198 037 / 5Q0199868 / 5Q0 199 868 | 5Q0199867 / 5Q0 199 867 | 5055676539526
Road | Seat | Cupra Formentor (2020 on) | Formentor 2WD |  |  | PFF85-830R | Lower Engine Mount Insert (Large) Diesel | 46.662 | 56.9276 | 1 | 1 | 30 | Suitable for diesel models, using a softer material that helps reduce movement from the bush but transmits less noise and vibration over fitting the standard PFF85-830 insert. |  | 5Q0198037A / 5Q0 198 037 A / 5Q0 198 037 / 5Q0198037 | 8V0198037 / 8V0 198 037 / 5Q0199868 / 5Q0 199 868 | 5Q0199867 / 5Q0 199 867 | 5055676539496
Road | Seat | Cupra Formentor (2020 on) | Formentor 2WD |  |  | PFF85-831 | Front Lower Engine Mount Hybrid Bush (Large) - Road | 71.324 | 87.0153 | 1 | 1 | 30 | PFF85-831 replaces the lower half of the original bush whilst including an insert to fit into and fill the voids in the upper bush to minimise wheel hop and improve gear-shifting. This unique bush has been designed to be fitted without subframe removal and avoids associated wheel alignment costs. |  | 5Q0198037A / 5Q0 198 037 A | 8V0198037 / 8V0 198 037 / 5Q0199868 / 5Q0 199 868 | 5Q0199867 / 5Q0 199 867 | 5055676538567
Black | Seat | Cupra Formentor (2020 on) | Formentor 2WD |  |  | PFF85-831BLK | Front Lower Engine Mount Hybrid Bush (Large) - Track/MSport | 78.463 | 95.7249 | 1 | 1 | 30 | PFF85-831 replaces the lower half of the original bush OEM part number 5Q0 198 037 / 5Q0198 037 A and includes an insert to fit into and fill the voids in the upper bush. This unique bush has been designed to be fitted without subframe removal from the vehicle and avoids associated wheel alignment costs. |  | 5Q0198037A / 5Q0 198 037 A | 8V0198037 / 8V0 198 037 / 5Q0199868 / 5Q0 199 868 | 5Q0199867 / 5Q0 199 867 | 5055676538574
Road | Seat | Cupra Formentor (2020 on) | Formentor 2WD |  |  | PFF85-831P | Front Lower Engine Mount Hybrid Bush (Large) - Fast Road/Track | 71.324 | 87.0153 | 1 | 1 | 30 | PFF85-831P replaces the lower half of the original bush whilst including an insert to fit into and fill the voids in the upper bush to minimise wheel hop and improve gear-shifting. This unique bush has been designed to be fitted without subframe removal and avoids associated wheel alignment costs. This part is made in our Purple Shore A 80 for vehicles running increased power or that see occasional track use. |  | 5Q0198037A / 5Q0 198 037 A | 8V0198037 / 8V0 198 037 / 5Q0199868 / 5Q0 199 868 | 5Q0199867 / 5Q0 199 867 | 5055676556585
Road | Seat | Cupra Formentor (2020 on) | Formentor 2WD |  |  | PFF85-832 | Lower Engine Mount (Large) Insert | 44.715 | 54.5523 | 1 | 1 | 30 |  |  | 5Q0198037B / 5Q0 198 037 B | 5Q0198037C / 5Q0 198 037 C | 5Q0198037F / 5Q0 198 037 F | 5055676539458
Black | Seat | Cupra Formentor (2020 on) | Formentor 2WD |  |  | PFF85-832BLK | Lower Engine Mount (Large) Insert | 49.192 | 60.0142 | 1 | 1 | 30 |  |  | 5Q0198037B / 5Q0 198 037 B | 5Q0198037C / 5Q0 198 037 C | 5Q0198037F / 5Q0 198 037 F | 5055676539465
Road | Seat | Cupra Formentor (2020 on) | Formentor 2WD |  |  | PFF85-832P | Lower Engine Mount (Large) Insert Track Use | 44.715 | 54.5523 | 1 | 1 | 30 | Made in Purple 80A and suitable for higher powered cars and track cars, this part helps to further reduce engine movement over fitting the standard PFF85-832 insert. Increased NVH may be felt when fitted. |  | 5Q0198037B / 5Q0 198 037 B | 5Q0198037C / 5Q0 198 037 C | 5Q0198037F / 5Q0 198 037 F | 5055676539519
Road | Seat | Cupra Formentor (2020 on) | Formentor 2WD |  |  | PFF85-832R | Lower Engine Mount (Large) Insert Diesel | 44.715 | 54.5523 | 1 | 1 | 30 | Some NVH transmission should be expected when fitting this part to a Diesel vehicle. |  | 5Q0198037B / 5Q0 198 037 B | 5Q0198037C / 5Q0 198 037 C | 5Q0198037F / 5Q0 198 037 F | 5055676539502
Road | Seat | Cupra Formentor (2020 on) | Formentor 2WD |  |  | PFF85-833 | Front Lower Engine Mount Hybrid Bush (Large) - Road | 71.324 | 87.0153 | 1 | 1 | 30 | PFF85-833 replaces the lower half of the original bush whilst including an insert to fit into and fill the voids in the upper bush to minimise wheel hop and improve gear-shifting. This unique bush has been designed to be fitted without subframe removal and avoids associated wheel alignment costs. . |  | 5Q0198037B / 5Q0 198 037 B | 5Q0198037C / 5Q0 198 037 C | 5Q0198037F / 5Q0 198 037 F | 5055676539472
Black | Seat | Cupra Formentor (2020 on) | Formentor 2WD |  |  | PFF85-833BLK | Front Lower Engine Mount Hybrid Bush (Large) - Track/MSport | 78.463 | 95.7249 | 1 | 1 | 30 | PFF85-833 replaces the lower half of the original bush whilst including an insert to fit into and fill the voids in the upper bush to minimise wheel hop and improve gear-shifting. This unique bush has been designed to be fitted without subframe removal and avoids associated wheel alignment costs. |  | 5Q0198037B / 5Q0 198 037 B | 5Q0198037C / 5Q0 198 037 C | 5Q0198037F / 5Q0 198 037 F | 5055676539489
Road | Seat | Cupra Formentor (2020 on) | Formentor 2WD |  |  | PFF85-833P | Front Lower Engine Mount Hybrid Bush (Large) - Fast Road/Track | 71.324 | 87.0153 | 1 | 1 | 30 | PFF85-833 replaces the lower half of the original bush whilst including an insert to fit into and fill the voids in the upper bush to minimise wheel hop and improve gear-shifting. This unique bush has been designed to be fitted without subframe removal and avoids associated wheel alignment costs. . |  | 5Q0198037B / 5Q0 198 037 B | 5Q0198037C / 5Q0 198 037 C | 5Q0198037F / 5Q0 198 037 F | 5055676556578
Road | Seat | Cupra Formentor (2020 on) | Formentor 2WD |  |  | PFR85-513 | Rear Upper Link Outer Bush | 40.172 | 98.0197 | 2 | 2 | 13 |  |  | 5Q0505323D | 1K0505323N |  | 5055676511027
Black | Seat | Cupra Formentor (2020 on) | Formentor 2WD |  |  | PFR85-513BLK | Rear Upper Link Outer Bush | 40.172 | 98.0197 | 2 | 2 | 13 |  |  | 5Q0505323D | 1K0505323N |  | 5055676520913
Road | Seat | Cupra Formentor (2020 on) | Formentor 2WD |  |  | PFR85-514 | Rear Upper Link Inner Bush | 34.98 | 85.3512 | 2 | 2 | 14 |  |  | 5Q0505323D | 1K0501529 |  | 5055676511034
Black | Seat | Cupra Formentor (2020 on) | Formentor 2WD |  |  | PFR85-514BLK | Rear Upper Link Inner Bush | 34.98 | 85.3512 | 2 | 2 | 14 |  |  | 5Q0505323D | 1K0501529 |  | 5055676511034
Road | Seat | Cupra Formentor (2020 on) | Formentor 2WD |  |  | PFR85-811 | Rear Tie Bar Outer Bush | 53.152 | 129.6909 | 2 | 2 | 11 |  |  | 5Q0501529C |  |  | 5055676535252
Black | Seat | Cupra Formentor (2020 on) | Formentor 2WD |  |  | PFR85-811BLK | Rear Tie Bar Outer Bush | 53.152 | 129.6909 | 2 | 2 | 11 |  |  | 5Q0501529C |  |  | 5055676535269
Road | Seat | Cupra Formentor (2020 on) | Formentor 2WD |  |  | PFR85-812 | Rear Tie Bar Inner Bush | 55.748 | 136.0251 | 2 | 2 | 12 |  |  | 5Q0501529C |  |  | 5055676534941
Black | Seat | Cupra Formentor (2020 on) | Formentor 2WD |  |  | PFR85-812BLK | Rear Tie Bar Inner Bush | 55.748 | 136.0251 | 2 | 2 | 12 |  |  | 5Q0501529C |  |  | 5055676534958
Road | Seat | Cupra Formentor (2020 on) | Formentor 2WD |  |  | PFR85-815-18.5 | Rear Anti Roll Bar Bush 18.5mm | 24.662 | 60.1753 | 2 | 2 | 15 |  | 18.5mm | 5Q0511305AQ |  |  | 5055676535658
Black | Seat | Cupra Formentor (2020 on) | Formentor 2WD |  |  | PFR85-815-18.5BLK | Rear Anti Roll Bar Bush 18.5mm | 27.709 | 67.61 | 2 | 2 | 15 |  | 18.5mm | 5Q0511305AQ |  |  | 5055676535665
Road | Seat | Cupra Formentor (2020 on) | Formentor 2WD |  |  | PFR85-815-21.7 | Rear Anti Roll Bar Bush 21.7mm | 24.662 | 60.1753 | 2 | 2 | 15 |  | 21.7mm | 5Q0511305AT /5Q0511305BF | 5Q0511305BA / 5Q0511305BE | 8V0 511 305 A / 8V0511305A | 5055676536211
Black | Seat | Cupra Formentor (2020 on) | Formentor 2WD |  |  | PFR85-815-21.7BLK | Rear Anti Roll Bar Bush 21.7mm | 27.709 | 67.61 | 2 | 2 | 15 |  | 21.7mm | 5Q0511305AT /5Q0511305BF | 5Q0511305BA / 5Q0511305BE | 8V0 511 305 A / 8V0511305A | 5055676536228
Road | Seat | Cupra Formentor (2020 on) | Formentor 2WD |  |  | PFR85-816 | Rear Trailing Arm Bush | 54.45 | 132.858 | 2 | 2 | 16 |  |  | 5Q0505541A |  |  | 5055676535016
Black | Seat | Cupra Formentor (2020 on) | Formentor 2WD |  |  | PFR85-816BLK | Rear Trailing Arm Bush | 59.906 | 146.1706 | 2 | 2 | 16 |  |  | 5Q0505541A. |  |  | 5055676535009
Road | Seat | Cupra Formentor (2020 on) | Formentor 2WD |  |  | PFR85-817 | Rear Lower Arm Outer Bush | 35.629 | 86.9348 | 2 | 2 | 17 |  |  | 1K0505553A / 1K0 505 553 A | 5Q0505553 / 5Q0 505 553 | 5QD505553 / 5QD 505 553 | 5055676535597
Black | Seat | Cupra Formentor (2020 on) | Formentor 2WD |  |  | PFR85-817BLK | Rear Lower Arm Outer Bush | 35.629 | 86.9348 | 2 | 2 | 17 |  |  | 1K0505553A / 1K0 505 553 A | 5Q0505553 / 5Q0 505 553 | 5QD505553 / 5QD 505 553 | 5055676535603
Road | Seat | Cupra Formentor (2020 on) | Formentor 4WD |  |  | PF99-514-15 | PowerAlign Wheel Mounting Guide Pin | 30.437 | 37.1331 | 1 | 1 |  | Available singularly to suit a specific vehicle or as a handy 4-piece workshop kit, our new PowerAlign Wheel Mounting Guide Pins are designed to allow the safer mounting and easy alignment of heavy alloy wheels on most common cars to use lug bolts. The individual pins come supplied in a reusable twist tube and the 4-piece workshop kit is supplied with a steel storage case for pride of place in your toolbox.Simply thread the appropriate pin size into one of the bolt holes on the wheel hub. The wheel can then be lifted and placed on the guide pin, and easily slid into place on the hub; keeping the bolt holes aligned for other bolts to be inserted and tightened.This reduces the awkward and back-straining process of holding the wheel in place with one hand whilst lining up and threading in the first bolt; thus, reducing the risk, hassle, and strain of mounting wheels.Proven using simulated and real-world testing, the new mounting pins usehigh-strength CNC-machined AISI 303 Stainless Steel, some 50% stronger than plated mild steel, to ensure durability and resilience in a workshop environment, and are supplied with colour-coded 3D-printedprotective sleeves for ease of identificationandanodised 2011-T6 aluminium caps to absorb knocks and prevent damage to the wheel, unlike others on the market.Please clickhereto view all sizes available and fora wider-reaching application list in the form of anew user-friendly drop-down search function. |  | 9A700773300 |  |  | 5055676559104
Road | Seat | Cupra Formentor (2020 on) | Formentor 4WD |  |  | PFF85-501 | Front Wishbone Front Bush | 37.576 | 91.6854 | 2 | 2 | 1 | For a camber adjustable bush use PFF85-501G. |  | Bush = 1K0407182 / 5Q0407182 / 1K0407182A | Arm = 1K0407152BG (Steel) | Arm = 8J0407151D (Aluminium) | 5055676510839
Black | Seat | Cupra Formentor (2020 on) | Formentor 4WD |  |  | PFF85-501BLK | Front Wishbone Front Bush | 37.576 | 91.6854 | 2 | 2 | 1 |  |  | Bush = 1K0407182 / 5Q0407182 / 1K0407182A | Arm = 1K0407152BG (Steel) | Arm = 8J0407151D (Aluminium) | 5055676514240
Road | Seat | Cupra Formentor (2020 on) | Formentor 4WD |  |  | PFF85-501G | Front Wishbone Front Bush Camber Adjustable | 69.377 | 169.2799 | 2 | 2 | 1 | This bush features a CNC machined Stainless Steel sleeve with an offset bore that can be rotated using our bespoke tooling (supplied), giving +/- 0.5 degrees of on-car camber adjustment. |  | Bush = 1K0407182 / 5Q0407182 / 1K0407182A | Arm = 1K0407152BG (Steel) | Arm = 8J0407151D (Aluminium) | 5055676529930
Black | Seat | Cupra Formentor (2020 on) | Formentor 4WD |  |  | PFF85-501GBLK | Front Wishbone Front Bush Camber Adjustable | 69.377 | 169.2799 | 2 | 2 | 1 | This bush features a CNC machined Stainless Steel sleeve with an offset bore that can be rotated using our bespoke tooling (supplied), giving +/- 0.5 degrees of on-car camber adjustment. |  | Bush = 1K0407182 / 5Q0407182 / 1K0407182A | Arm = 1K0407152BG (Steel) | Arm = 8J0407151D (Aluminium) | 5055676529947
Road | Seat | Cupra Formentor (2020 on) | Formentor 4WD |  |  | PFF85-802 | Front Wishbone Rear Bush | 62.887 | 153.4443 | 2 | 2 | 2 | Fits steel subframes and steel wishbones only. This part features an offset bore to the sleeve to match the caster offset of the OE bush. For further caster adjustment for track/motorsport applications, use PFF3-902G. | 65mm | Bush = 5C0407183 / 5Q0407183 / 1K0407183 | Arm = 5C0407151 / 5Q0 407153 / 1K0407152 |  | 5055676534880
Black | Seat | Cupra Formentor (2020 on) | Formentor 4WD |  |  | PFF85-802BLK | Front Wishbone Rear Bush | 69.179 | 168.7968 | 2 | 2 | 2 | Fits steel subframes and steel wishbones only. This part features an offset bore to the sleeve to match the caster offset of the OE bush. For further caster adjustment for track/motorsport applications, use PFF3-902GBLK. | 65mm | Bush = 5C0407183 / 5Q0407183 / 1K0407183 | Arm = 5C0407151 / 5Q0407153 / 1K0407152 |  | 5055676544735
Road | Seat | Cupra Formentor (2020 on) | Formentor 4WD |  |  | PFF85-830 | Lower Engine Mount Insert (Large) | 46.662 | 56.9276 | 1 | 1 | 30 |  |  | 5Q0198037A / 5Q0 198 037 A / 5Q0 198 037 / 5Q0198037 | 8V0198037 / 8V0 198 037 / 5Q0199868 / 5Q0 199 868 | 5Q0199867 / 5Q0 199 867 | 5055676535047
Black | Seat | Cupra Formentor (2020 on) | Formentor 4WD |  |  | PFF85-830BLK | Lower Engine Mount Insert (Large) | 51.337 | 62.6311 | 1 | 1 | 30 |  |  | 5Q0198037A / 5Q0 198 037 A / 5Q0 198 037 / 5Q0198037 | 8V0198037 / 8V0 198 037 / 5Q0199868 / 5Q0 199 868 | 5Q0199867 / 5Q0 199 867 | 5055676535054
Road | Seat | Cupra Formentor (2020 on) | Formentor 4WD |  |  | PFF85-830P | Lower Engine Mount Insert (Large) Track Use | 46.662 | 56.9276 | 1 | 1 | 30 | Suitable for higher powered cars and track cars, using a stiffer material which helps further reduce engine movement over fitting the standard PFF85-830 insert, being a stiffer material additional noise and vibration may be felt. |  | 5Q0198037A / 5Q0 198 037 A / 5Q0 198 037 / 5Q0198037 | 8V0198037 / 8V0 198 037 / 5Q0199868 / 5Q0 199 868 | 5Q0199867 / 5Q0 199 867 | 5055676539526
Road | Seat | Cupra Formentor (2020 on) | Formentor 4WD |  |  | PFF85-830R | Lower Engine Mount Insert (Large) Diesel | 46.662 | 56.9276 | 1 | 1 | 30 | Suitable for diesel models, using a softer material that helps reduce movement from the bush but transmits less noise and vibration over fitting the standard PFF85-830 insert. |  | 5Q0198037A / 5Q0 198 037 A / 5Q0 198 037 / 5Q0198037 | 8V0198037 / 8V0 198 037 / 5Q0199868 / 5Q0 199 868 | 5Q0199867 / 5Q0 199 867 | 5055676539496
Road | Seat | Cupra Formentor (2020 on) | Formentor 4WD |  |  | PFF85-831 | Front Lower Engine Mount Hybrid Bush (Large) - Road | 71.324 | 87.0153 | 1 | 1 | 30 | PFF85-831 replaces the lower half of the original bush whilst including an insert to fit into and fill the voids in the upper bush to minimise wheel hop and improve gear-shifting. This unique bush has been designed to be fitted without subframe removal and avoids associated wheel alignment costs. |  | 5Q0198037A / 5Q0 198 037 A | 8V0198037 / 8V0 198 037 / 5Q0199868 / 5Q0 199 868 | 5Q0199867 / 5Q0 199 867 | 5055676538567
Black | Seat | Cupra Formentor (2020 on) | Formentor 4WD |  |  | PFF85-831BLK | Front Lower Engine Mount Hybrid Bush (Large) - Track/MSport | 78.463 | 95.7249 | 1 | 1 | 30 | PFF85-831 replaces the lower half of the original bush OEM part number 5Q0 198 037 / 5Q0198 037 A and includes an insert to fit into and fill the voids in the upper bush. This unique bush has been designed to be fitted without subframe removal from the vehicle and avoids associated wheel alignment costs. |  | 5Q0198037A / 5Q0 198 037 A | 8V0198037 / 8V0 198 037 / 5Q0199868 / 5Q0 199 868 | 5Q0199867 / 5Q0 199 867 | 5055676538574
Road | Seat | Cupra Formentor (2020 on) | Formentor 4WD |  |  | PFF85-831P | Front Lower Engine Mount Hybrid Bush (Large) - Fast Road/Track | 71.324 | 87.0153 | 1 | 1 | 30 | PFF85-831P replaces the lower half of the original bush whilst including an insert to fit into and fill the voids in the upper bush to minimise wheel hop and improve gear-shifting. This unique bush has been designed to be fitted without subframe removal and avoids associated wheel alignment costs. This part is made in our Purple Shore A 80 for vehicles running increased power or that see occasional track use. |  | 5Q0198037A / 5Q0 198 037 A | 8V0198037 / 8V0 198 037 / 5Q0199868 / 5Q0 199 868 | 5Q0199867 / 5Q0 199 867 | 5055676556585
Road | Seat | Cupra Formentor (2020 on) | Formentor 4WD |  |  | PFF85-832 | Lower Engine Mount (Large) Insert | 44.715 | 54.5523 | 1 | 1 | 30 |  |  | 5Q0198037B / 5Q0 198 037 B | 5Q0198037C / 5Q0 198 037 C | 5Q0198037F / 5Q0 198 037 F | 5055676539458
Black | Seat | Cupra Formentor (2020 on) | Formentor 4WD |  |  | PFF85-832BLK | Lower Engine Mount (Large) Insert | 49.192 | 60.0142 | 1 | 1 | 30 |  |  | 5Q0198037B / 5Q0 198 037 B | 5Q0198037C / 5Q0 198 037 C | 5Q0198037F / 5Q0 198 037 F | 5055676539465
Road | Seat | Cupra Formentor (2020 on) | Formentor 4WD |  |  | PFF85-832P | Lower Engine Mount (Large) Insert Track Use | 44.715 | 54.5523 | 1 | 1 | 30 | Made in Purple 80A and suitable for higher powered cars and track cars, this part helps to further reduce engine movement over fitting the standard PFF85-832 insert. Increased NVH may be felt when fitted. |  | 5Q0198037B / 5Q0 198 037 B | 5Q0198037C / 5Q0 198 037 C | 5Q0198037F / 5Q0 198 037 F | 5055676539519
Road | Seat | Cupra Formentor (2020 on) | Formentor 4WD |  |  | PFF85-832R | Lower Engine Mount (Large) Insert Diesel | 44.715 | 54.5523 | 1 | 1 | 30 | Some NVH transmission should be expected when fitting this part to a Diesel vehicle. |  | 5Q0198037B / 5Q0 198 037 B | 5Q0198037C / 5Q0 198 037 C | 5Q0198037F / 5Q0 198 037 F | 5055676539502
Road | Seat | Cupra Formentor (2020 on) | Formentor 4WD |  |  | PFF85-833 | Front Lower Engine Mount Hybrid Bush (Large) - Road | 71.324 | 87.0153 | 1 | 1 | 30 | PFF85-833 replaces the lower half of the original bush whilst including an insert to fit into and fill the voids in the upper bush to minimise wheel hop and improve gear-shifting. This unique bush has been designed to be fitted without subframe removal and avoids associated wheel alignment costs. . |  | 5Q0198037B / 5Q0 198 037 B | 5Q0198037C / 5Q0 198 037 C | 5Q0198037F / 5Q0 198 037 F | 5055676539472
Black | Seat | Cupra Formentor (2020 on) | Formentor 4WD |  |  | PFF85-833BLK | Front Lower Engine Mount Hybrid Bush (Large) - Track/MSport | 78.463 | 95.7249 | 1 | 1 | 30 | PFF85-833 replaces the lower half of the original bush whilst including an insert to fit into and fill the voids in the upper bush to minimise wheel hop and improve gear-shifting. This unique bush has been designed to be fitted without subframe removal and avoids associated wheel alignment costs. |  | 5Q0198037B / 5Q0 198 037 B | 5Q0198037C / 5Q0 198 037 C | 5Q0198037F / 5Q0 198 037 F | 5055676539489
Road | Seat | Cupra Formentor (2020 on) | Formentor 4WD |  |  | PFF85-833P | Front Lower Engine Mount Hybrid Bush (Large) - Fast Road/Track | 71.324 | 87.0153 | 1 | 1 | 30 | PFF85-833 replaces the lower half of the original bush whilst including an insert to fit into and fill the voids in the upper bush to minimise wheel hop and improve gear-shifting. This unique bush has been designed to be fitted without subframe removal and avoids associated wheel alignment costs. . |  | 5Q0198037B / 5Q0 198 037 B | 5Q0198037C / 5Q0 198 037 C | 5Q0198037F / 5Q0 198 037 F | 5055676556578
Road | Seat | Cupra Formentor (2020 on) | Formentor 4WD |  |  | PFR85-513 | Rear Upper Link Outer Bush | 40.172 | 98.0197 | 2 | 2 | 13 |  |  | 5Q0505323D | 1K0505323N |  | 5055676511027
Black | Seat | Cupra Formentor (2020 on) | Formentor 4WD |  |  | PFR85-513BLK | Rear Upper Link Outer Bush | 40.172 | 98.0197 | 2 | 2 | 13 |  |  | 5Q0505323D | 1K0505323N |  | 5055676520913
Road | Seat | Cupra Formentor (2020 on) | Formentor 4WD |  |  | PFR85-514 | Rear Upper Link Inner Bush | 34.98 | 85.3512 | 2 | 2 | 14 |  |  | 5Q0505323D | 1K0501529 |  | 5055676511034
Black | Seat | Cupra Formentor (2020 on) | Formentor 4WD |  |  | PFR85-514BLK | Rear Upper Link Inner Bush | 34.98 | 85.3512 | 2 | 2 | 14 |  |  | 5Q0505323D | 1K0501529 |  | 5055676511034
Road | Seat | Cupra Formentor (2020 on) | Formentor 4WD |  |  | PFR85-811 | Rear Tie Bar Outer Bush | 53.152 | 129.6909 | 2 | 2 | 11 |  |  | 5Q0501529C |  |  | 5055676535252
Black | Seat | Cupra Formentor (2020 on) | Formentor 4WD |  |  | PFR85-811BLK | Rear Tie Bar Outer Bush | 53.152 | 129.6909 | 2 | 2 | 11 |  |  | 5Q0501529C |  |  | 5055676535269
Road | Seat | Cupra Formentor (2020 on) | Formentor 4WD |  |  | PFR85-812 | Rear Tie Bar Inner Bush | 55.748 | 136.0251 | 2 | 2 | 12 |  |  | 5Q0501529C |  |  | 5055676534941
Black | Seat | Cupra Formentor (2020 on) | Formentor 4WD |  |  | PFR85-812BLK | Rear Tie Bar Inner Bush | 55.748 | 136.0251 | 2 | 2 | 12 |  |  | 5Q0501529C |  |  | 5055676534958
Road | Seat | Cupra Formentor (2020 on) | Formentor 4WD |  |  | PFR85-815-18.5 | Rear Anti Roll Bar Bush 18.5mm | 24.662 | 60.1753 | 2 | 2 | 15 |  | 18.5mm | 5Q0511305AQ |  |  | 5055676535658
Black | Seat | Cupra Formentor (2020 on) | Formentor 4WD |  |  | PFR85-815-18.5BLK | Rear Anti Roll Bar Bush 18.5mm | 27.709 | 67.61 | 2 | 2 | 15 |  | 18.5mm | 5Q0511305AQ |  |  | 5055676535665
Road | Seat | Cupra Formentor (2020 on) | Formentor 4WD |  |  | PFR85-815-21.7 | Rear Anti Roll Bar Bush 21.7mm | 24.662 | 60.1753 | 2 | 2 | 15 |  | 21.7mm | 5Q0511305AT /5Q0511305BF | 5Q0511305BA / 5Q0511305BE | 8V0 511 305 A / 8V0511305A | 5055676536211
Black | Seat | Cupra Formentor (2020 on) | Formentor 4WD |  |  | PFR85-815-21.7BLK | Rear Anti Roll Bar Bush 21.7mm | 27.709 | 67.61 | 2 | 2 | 15 |  | 21.7mm | 5Q0511305AT /5Q0511305BF | 5Q0511305BA / 5Q0511305BE | 8V0 511 305 A / 8V0511305A | 5055676536228
Road | Seat | Cupra Formentor (2020 on) | Formentor 4WD |  |  | PFR85-816 | Rear Trailing Arm Bush | 54.45 | 132.858 | 2 | 2 | 16 |  |  | 5Q0505541A |  |  | 5055676535016
Black | Seat | Cupra Formentor (2020 on) | Formentor 4WD |  |  | PFR85-816BLK | Rear Trailing Arm Bush | 59.906 | 146.1706 | 2 | 2 | 16 |  |  | 5Q0505541A. |  |  | 5055676535009
Road | Seat | Cupra Formentor (2020 on) | Formentor 4WD |  |  | PFR85-817 | Rear Lower Arm Outer Bush | 35.629 | 86.9348 | 2 | 2 | 17 |  |  | 1K0505553A / 1K0 505 553 A | 5Q0505553 / 5Q0 505 553 | 5QD505553 / 5QD 505 553 | 5055676535597
Black | Seat | Cupra Formentor (2020 on) | Formentor 4WD |  |  | PFR85-817BLK | Rear Lower Arm Outer Bush | 35.629 | 86.9348 | 2 | 2 | 17 |  |  | 1K0505553A / 1K0 505 553 A | 5Q0505553 / 5Q0 505 553 | 5QD505553 / 5QD 505 553 | 5055676535603
Road | Seat | Cupra Formentor (2020 on) | Formentor 4WD |  |  | PFR85-827 | Rear Subframe Front Mounting Bush | 58.993 | 143.9429 | 2 | 2 | 27 | This bush uses our Purple 80A durometer material with bonded supporting washers for strengthening and a bespoke end face design to reduce noise transmission to the cabin, whilst maintaining durability and subframe location. |  | 5Q0 505 145 F | 5Q0 505 145 D |  | 5055676559128
Black | Seat | Cupra Formentor (2020 on) | Formentor 4WD |  |  | PFR85-827BLK | Rear Subframe Front Mounting Bush | 64.9 | 158.356 | 2 | 2 | 27 | This bush uses our Black 95A durometer material with bonded supporting washers for strengthening and a bespoke end face design to reduce noise transmission to the cabin, whilst maintaining durability and subframe location. |  | 5Q0 505 145 F | 5Q0 505 145 D |  | 5055676559135
Road | Seat | Cupra Formentor (2020 on) | Formentor 4WD |  |  | PFR85-828 | Rear Subframe Rear Mounting Bush | 55.748 | 136.0251 | 2 | 2 | 28 | This bush uses our Purple 80A durometer material with bonded supporting washers for strengthening and a bespoke end face design to reduce noise transmission to the cabin, whilst maintaining durability and subframe location. |  | 5Q0 505 145 E |  |  | 5055676559142
Black | Seat | Cupra Formentor (2020 on) | Formentor 4WD |  |  | PFR85-828BLK | Rear Subframe Rear Mounting Bush | 61.336 | 149.6598 | 2 | 2 | 28 | This bush uses our Black 95A durometer material with bonded supporting washers for strengthening and a bespoke end face design to reduce noise transmission to the cabin, whilst maintaining durability and subframe location. |  | 5Q0 505 145 E |  |  | 5055676559159
Road | Seat | Exeo (2009 - 2014) |  |  |  | PF99-514-15 | PowerAlign Wheel Mounting Guide Pin | 30.437 | 37.1331 | 1 | 1 |  | Available singularly to suit a specific vehicle or as a handy 4-piece workshop kit, our new PowerAlign Wheel Mounting Guide Pins are designed to allow the safer mounting and easy alignment of heavy alloy wheels on most common cars to use lug bolts. The individual pins come supplied in a reusable twist tube and the 4-piece workshop kit is supplied with a steel storage case for pride of place in your toolbox.Simply thread the appropriate pin size into one of the bolt holes on the wheel hub. The wheel can then be lifted and placed on the guide pin, and easily slid into place on the hub; keeping the bolt holes aligned for other bolts to be inserted and tightened.This reduces the awkward and back-straining process of holding the wheel in place with one hand whilst lining up and threading in the first bolt; thus, reducing the risk, hassle, and strain of mounting wheels.Proven using simulated and real-world testing, the new mounting pins usehigh-strength CNC-machined AISI 303 Stainless Steel, some 50% stronger than plated mild steel, to ensure durability and resilience in a workshop environment, and are supplied with colour-coded 3D-printedprotective sleeves for ease of identificationandanodised 2011-T6 aluminium caps to absorb knocks and prevent damage to the wheel, unlike others on the market.Please clickhereto view all sizes available and fora wider-reaching application list in the form of anew user-friendly drop-down search function. |  | 9A700773300 |  |  | 5055676559104
Road | Seat | Exeo (2009 - 2014) |  |  |  | PFF3-202 | Front Tie Bar Inner Bush | 68.079 | 166.1128 | 2 | 2 | 2 |  |  | 4F0407183 / 4F0407183E | 4D0407183AB / 4D0407183AC |  | 5055676500724
Road | Seat | Exeo (2009 - 2014) |  |  |  | PFF3-203 | Front Upper Control Arm Bush | 33.033 | 161.201 | 4 | 4 | 3 |  |  | 4B0407515 | 8K0407515 | 8D0407515C / 4H0407515B | 5055676500731
Road | Seat | Exeo (2009 - 2014) |  |  |  | PFF3-203G | Front Upper Control Arm Bush - Camber Adj | 53.801 | 262.5489 | 4 | 4 | 3 | Allows you to fine-tune the front camber/caster/toe. Perfect for dialing in the alignment, improving the handling and minimizing tyre wear. The offset sleeve can give up to +/- 0.3 of camber. |  | 4B0407515 | 8K0407515 | 8D0407515C / 4H0407515B | 5055676532381
Road | Seat | Exeo (2009 - 2014) |  |  |  | PFF3-204-23 | Front Anti Roll Bar Bush 23mm | 23.298 | 56.8471 | 2 | 2 | 4 | Please check anti roll bar diameter before ordering. | 23mm | 8K0 411 327 A |  |  | 5055676559685
Black | Seat | Exeo (2009 - 2014) |  |  |  | PFF3-204-23BLK | Front Anti Roll Bar Bush 23mm | 26.345 | 64.2818 | 2 | 2 | 4 | Please check anti roll bar diameter before ordering. | 23mm | 8K0 411 327 A |  |  | 5055676559708
Road | Seat | Exeo (2009 - 2014) |  |  |  | PFF3-204-24 | Front Anti Roll Bar Bush 24mm | 23.298 | 56.8471 | 2 | 2 | 4 | Please check anti roll bar diameter before ordering. | 24mm | 8K0 411 327 A |  |  | 5055676559692
Black | Seat | Exeo (2009 - 2014) |  |  |  | PFF3-204-24BLK | Front Anti Roll Bar Bush 24mm | 26.345 | 64.2818 | 2 | 2 | 4 | Please check anti roll bar diameter before ordering. | 24mm | 8K0 411 327 A |  |  | 5055676559715
Road | Seat | Exeo (2009 - 2014) |  |  |  | PFF3-204-25 | Front Anti Roll Bar Bush 25mm | 23.298 | 56.8471 | 2 | 2 | 4 | Please check anti roll bar diameter before ordering. | 25mm | Bush = 8K0411327A / 8K0 411 327 A | Bar = 8K0411309M / 8K0 411 309 M |  | 5055676500748
Road | Seat | Exeo (2009 - 2014) |  |  |  | PFF3-204-25.6 | Front Anti Roll Bar Bush 25.6mm | 23.298 | 56.8471 | 2 | 2 | 4 | Please check anti roll bar diameter before ordering. | 25.6mm | Bush = 8K0411327A / 8K0 411 327 A | Bar = 8K0411309K / 8K0 411 309 K |  | 5055676540607
Road | Seat | Exeo (2009 - 2014) |  |  |  | PFF3-204-26 | Front Anti Roll Bar Bush 26mm | 23.947 | 58.4307 | 2 | 2 | 4 | Please check anti-roll bar diameter before ordering. | 26mm |  |  |  | 5055676500755
Road | Seat | Exeo (2009 - 2014) |  |  |  | PFF3-204-26.5 | Front Anti Roll Bar Bush 26.5mm | 23.298 | 56.8471 | 2 | 2 | 4 | Please check anti-roll bar diameter before ordering. |  | Bush = 4D0411327G / 4D0 411 327 G | Bar = 8K0411309L / 8K0 411 309 L |  | 5055676540614
Road | Seat | Exeo (2009 - 2014) |  |  |  | PFF3-204-27 | Front Anti Roll Bar Bush 27mm | 23.947 | 58.4307 | 2 | 2 | 4 | Please check anti roll bar diameter before ordering. | 27mm |  |  |  | 5055676500762
Road | Seat | Exeo (2009 - 2014) |  |  |  | PFF3-204-28 | Front Anti Roll Bar Bush 28mm | 23.947 | 58.4307 | 2 | 2 | 4 | Please check anti roll bar diameter before ordering. | 28mm | Bush = 8K0411327B / 8K0 411 327 B | Bar = 4G0411309E / 4G0 411 309 E |  | 5055676557254
Black | Seat | Exeo (2009 - 2014) |  |  |  | PFF3-204-28BLK | Front Anti Roll Bar Bush 28mm | 26.345 | 64.2818 | 2 | 2 | 4 | Please check anti roll bar diameter before ordering. | 28mm | Bush = 8K0411327B / 8K0 411 327 B | Bar = 4G0411309E / 4G0 411 309 E |  | 5055676557261
Road | Seat | Exeo (2009 - 2014) |  |  |  | PFF3-204-29 | Front Anti Roll Bar Bush 29mm | 23.298 | 56.8471 | 2 | 2 | 4 | Please check anti roll bar diameter before ordering. | 29mm | Bar = 8K0411309N / Bush = 8K0411327B | Bar = 4D0411309K / Bush = 4D0411327H |  | 5055676500779
Black | Seat | Exeo (2009 - 2014) |  |  |  | PFF3-204-29BLK | Front Anti Roll Bar Bush 29mm | 26.345 | 64.2818 | 2 | 2 | 4 | Please check anti roll bar diameter before ordering. | 29mm | Bar = 8K0411309N / Bush = 8K0411327B | Bar = 4D0411309K / Bush = 4D0411327H |  | 5055676516060
Road | Seat | Exeo (2009 - 2014) |  |  |  | PFF3-204-31.5 | Front Anti Roll Bar Bush 31.5mm | 23.298 | 56.8471 | 2 | 2 | 4 | Please check anti roll bar diameter before ordering. | 31.5mm | Bar = 8E0411309N / Bush = 4D0411327J |  |  | 5055676550705
Black | Seat | Exeo (2009 - 2014) |  |  |  | PFF3-204-31.5BLK | Front Anti Roll Bar Bush 31.5mm | 25.641 | 62.564 | 2 | 2 | 4 | Please check anti roll bar diameter before ordering. | 31.5mm | Bar = 8E0411309N / Bush = 4D0411327J |  |  | 5055676550712
Road | Seat | Exeo (2009 - 2014) |  |  |  | PFF3-211 | Front Lower Arm Inner Bush | 39.523 | 96.4361 | 2 | 2 | 11 | On some subframes where the arm fits into the subframe an extra lug is sometimes present and may require grinding away. |  | 4D0407182G |  |  | 5055676500847
Road | Seat | Exeo (2009 - 2014) |  |  |  | PFF3-221 | Engine Snub Nose Mount | 32.384 | 39.5085 | 1 | 1 | 16 | This part fits vehicles with a D shape engine mount spigot. For vehicles that use a cylindrical spigot, please use PFF3-220. |  | 8E0199339 |  |  | 5055676539373
Road | Seat | Exeo (2009 - 2014) |  |  |  | PFR3-210-16 | Rear Anti Roll Bar Bush 16mm | 23.045 | 56.2298 | 2 | 2 | 10 |  | 16mm | 4B0511327 Bush | 8E0511409AH Bar | 8A0511439 Clamp | 5055676500830
Road | Seat | Exeo (2009 - 2014) |  |  |  | PFR3-210-18 | Rear Anti Roll Bar Bush 18mm | 23.045 | 56.2298 | 2 | 2 | 10 |  | 18mm | 8E0511327A Bush | 8E0511409AP Bar | 8E0511409AQ Bar | 5055676525871
Road | Seat | Ibiza Models | Ibiza MK2 6K (1993-2002) |  |  | EXH023 | Exhaust Mount | 15.51 | 18.9222 | 1 | 1 |  |  | 70mm x 35mm x 11.7mm | 712770470 / 1756516020 | 1H0253147B / 1H0253147C / 20650D0101 | 255047 / 17565-28010 | 5055676540737
Road | Seat | Ibiza Models | Ibiza MK2 6K (1993-2002) |  |  | PF99-512-15 | PowerAlign Wheel Mounting Guide Pin | 28.49 | 34.7578 | 1 | 1 |  | Available singularly to suit a specific vehicle or as a handy 4-piece workshop kit, our new PowerAlign Wheel Mounting Guide Pins are designed to allow the safer mounting and easy alignment of heavy alloy wheels on most common cars to use lug bolts. The individual pins come supplied in a reusable twist tube and the 4-piece workshop kit is supplied with a steel storage case for pride of place in your toolbox.Simply thread the appropriate pin size into one of the bolt holes on the wheel hub. The wheel can then be lifted and placed on the guide pin, and easily slid into place on the hub; keeping the bolt holes aligned for other bolts to be inserted and tightened.This reduces the awkward and back-straining process of holding the wheel in place with one hand whilst lining up and threading in the first bolt; thus, reducing the risk, hassle, and strain of mounting wheels.Proven using simulated and real-world testing, the new mounting pins usehigh-strength CNC-machined AISI 303 Stainless Steel, some 50% stronger than plated mild steel, to ensure durability and resilience in a workshop environment, and are supplied with colour-coded 3D-printedprotective sleeves for ease of identificationandanodised 2011-T6 aluminium caps to absorb knocks and prevent damage to the wheel, unlike others on the market.Please clickhereto view all sizes available and fora wider-reaching application list in the form of anew user-friendly drop-down search function. |  | 71111093774 |  |  | 5055676559081
Road | Seat | Ibiza Models | Ibiza MK2 6K (1993-2002) |  |  | PFF85-201 | Front Wishbone Front Bush 30mm | 33.682 | 82.1841 | 2 | 2 | 1 | If fitting on Audi TT MK1, S3 and A3 MK1 and Seat Leon & Cupra MK1 it fits earlier models with a 30mm diameter. It fits both the pressed and cast arms on the Leon & Cupra MK1 and A3 MK1 2WD. Please check original bush size. Later cars may use a larger 45mm bush PFF3-501. For an on-car camber adjustable version of this bush please use PFF85-201G. | 30mm | 357407182 | 191407182 |  | 5055676510310
Black | Seat | Ibiza Models | Ibiza MK2 6K (1993-2002) |  |  | PFF85-201BLK | Front Wishbone Front Bush 30mm | 37.059 | 90.424 | 2 | 2 | 1 | If fitting on Audi TT MK1, S3 and A3 MK1 and Seat Leon & Cupra MK1 it fits earlier models with a 30mm diameter. It fits both the pressed and cast arms on the Leon & Cupra MK1 and A3 MK1 2WD. Please check original bush size. Later cars may use a larger 45mm bush PFF3-501. For an on-car camber adjustable version of this bush please use PFF85-201GBLK. | 30mm | 357407182 | 191407182 |  | 5055676514042
Road | Seat | Ibiza Models | Ibiza MK2 6K (1993-2002) |  |  | PFF85-201G | Front Wishbone Front Bush 30mm Camber Adjustable | 55.748 | 136.0251 | 2 | 2 | 1 | PFF85-201G gives +/- 0.5 degrees of camber adjustment. If fitting on Audi TT MK1, S3 and A3 MK1 and Seat Leon & Cupra MK1 it fits earlier models with a 30mm diameter. It fits both the pressed and cast arms on the Leon & Cupra MK1 and A3 MK1 2WD. Please check original bush size. Later cars may use a larger (nonadjustable) 45mm bush PFF3-501. PFF85-201G bush features a CNC machined Stainless Steel sleeve with an offset bore that can be rotated using our bespoke tooling (supplied), giving +/- 0.5 degrees of camber adjustment. For a non-offset version of this bush please use PFF85-201.Knurled end faces prevent sleeve rotation to retain suspension geometry.PFF85-201G boosts stiffness over the original part by 15%. | 30mm | 357407182 | 191407182 |  | 5055676542113
Black | Seat | Ibiza Models | Ibiza MK2 6K (1993-2002) |  |  | PFF85-201GBLK | Front Wishbone Front Bush 30mm Camber Adjustable | 55.748 | 136.0251 | 2 | 2 | 1 | PFF85-201G gives +/- 0.5 degrees of camber adjustment. If fitting on Audi TT MK1, S3, and A3 MK1 and Seat Leon & Cupra MK1 it fits earlier models with a 30mm diameter. It fits both the pressed and cast arms on the Leon & Cupra MK1 and A3 MK1 2WD. Please check the original bush size. Later cars may use a larger (non-adjustable) 45mm bush PFF3-501. PFF85-201G bush features a CNC machined Stainless Steel sleeve with an offset bore that can be rotated using our bespoke tooling (supplied), giving +/- 0.5 degrees of on-car camber adjustment. For a non-offset version of this bush please use PFF85-201.Knurled end faces prevent sleeve rotation to retain suspension geometry.PFF85-201GBLK boosts stiffness over the original part by 15%. | 30mm | 357407182 | 191407182 |  | 5055676542120
Heritage | Seat | Ibiza Models | Ibiza MK2 6K (1993-2002) |  |  | PFF85-201H | Front Wishbone Front Bush 30mm | 33.682 | 82.1841 | 2 | 2 | 1 | If fitting on Audi TT MK1, S3 and A3 MK1 and Seat Leon & Cupra MK1 it fits earlier models with a 30mm diameter. It fits both the pressed and cast arms on the Leon & Cupra MK1 and A3 MK1 2WD. Please check original bush size. Later cars may use a larger 45mm bush PFF3-501. For an on-car camber adjustable version of this bush please use PFF85-201G. | 30mm | 357407182 | 191407182 |  | 5055676545756
Road | Seat | Ibiza Models | Ibiza MK2 6K (1993-2002) |  |  | PFF85-204 | Front Wishbone Rear Bush | 49.258 | 120.1895 | 2 | 2 | 2 | If fitting this bush to Corrado (89-95), it only fits VR6 models. For non VR6 models use PFF85-203. |  | Fits arm OE Nr 1H0407151 | Fits arm OE Nr 1H0407152 | OE Nr 191407181 | 5055676510334
Black | Seat | Ibiza Models | Ibiza MK2 6K (1993-2002) |  |  | PFF85-204BLK | Front Wishbone Rear Bush | 54.197 | 132.2407 | 2 | 2 | 2 | If fitting this bush to Corrado (89-95), it only fits VR6 models. For non VR6 models use PFF85-203. |  | Fits arm OE Nr 1H0407151 | Fits arm OE Nr 1H0407152 | OE Nr 191407181 | 5055676514066
Road | Seat | Ibiza Models | Ibiza MK2 6K (1993-2002) |  |  | PFF85-205 | Front Anti Roll Bar Bush 18mm | 27.709 | 67.61 | 2 | 2 | 3 |  | 18mm | 191411314 / 191411309 |  |  | 5055676510341
Road | Seat | Ibiza Models | Ibiza MK2 6K (1993-2002) |  |  | PFF85-205-20 | Front Anti Roll Bar Bush 20mm | 27.709 | 67.61 | 2 | 2 | 3 |  | 20mm | 191411314 / 191411309 |  |  | 5055676510358
Black | Seat | Ibiza Models | Ibiza MK2 6K (1993-2002) |  |  | PFF85-205-20BLK | Front Anti Roll Bar Bush 20mm | 30.767 | 75.0715 | 2 | 2 | 3 |  | 20mm | 191411314 / 191411309 |  |  | 5055676515964
Heritage | Seat | Ibiza Models | Ibiza MK2 6K (1993-2002) |  |  | PFF85-205-20H | Front Anti Roll Bar Bush 20mm | 27.709 | 67.61 | 2 | 2 | 3 |  | 20mm | 191411314 / 191411309 |  |  | 5055676545787
Black | Seat | Ibiza Models | Ibiza MK2 6K (1993-2002) |  |  | PFF85-205BLK | Front Anti Roll Bar Mount 18mm | 30.767 | 75.0715 | 2 | 2 | 3 |  | 18mm | 191411314 / 191411309 |  |  | 5055676514073
Heritage | Seat | Ibiza Models | Ibiza MK2 6K (1993-2002) |  |  | PFF85-205H | Front Anti Roll Bar Bush 18mm | 27.709 | 67.61 | 2 | 2 | 3 |  | 18mm | 191411314 / 191411309 |  |  | 5055676545770
Road | Seat | Ibiza Models | Ibiza MK2 6K (1993-2002) |  |  | PFF85-208 | Front Eye Bolt Mounting Bush 12mm | 22 | 53.68 | 2 | 2 | 4 | Fits drop links with a 12mm shaft. For 10mm shafts use PFF85-208-10. Not Suitable For VR6 - Models and GT Models with chassis codes AAA, AGG & AKR (VW Vento). | 12mm | 6N0411329 |  |  | 5055676510396
Road | Seat | Ibiza Models | Ibiza MK2 6K (1993-2002) |  |  | PFF85-208-10 | Front Eye Bolt Mounting Bush 10mm | 22 | 53.68 | 2 | 2 | 4 | Fits drop links with a 10mm diameter shaft. For 12mm shafts use PFF85-208. Does not fit Corrado & Vento VR6 models. | 10mm | 6N0411329 |  |  | 5055676515667
Black | Seat | Ibiza Models | Ibiza MK2 6K (1993-2002) |  |  | PFF85-208-10BLK | Front Eye Bolt Mounting Bush 10mm | 24.211 | 59.0748 | 2 | 2 | 4 | Fits drop links with a 10mm diameter shaft. For 12mm shafts use PFF85-208. Does not fit Corrado & Vento VR6 models. | 10mm | 6N0411329 |  |  | 5055676519566
Heritage | Seat | Ibiza Models | Ibiza MK2 6K (1993-2002) |  |  | PFF85-208-10H | Front Eye Bolt Mounting Bush 10mm | 22 | 53.68 | 2 | 2 | 4 | Fits drop links with a 10mm diameter shaft. For 12mm shafts use PFF85-208. Does not fit Corrado & Vento VR6 models. | 10mm |  |  |  | 5055676546098
Black | Seat | Ibiza Models | Ibiza MK2 6K (1993-2002) |  |  | PFF85-208BLK | Front Eye Bolt Mounting Bush 12mm | 24.211 | 59.0748 | 2 | 2 | 4 | Fits drop links with a 12mm shaft. For 10mm shafts use PFF85-208-10. Not Suitable For VR6 - Models and GT Models with chassis codes AAA, AGG & AKR (VW Vento). | 12mm | 6N0411329 |  |  | 5055676514097
Heritage | Seat | Ibiza Models | Ibiza MK2 6K (1993-2002) |  |  | PFF85-208H | Front Eye Bolt Mounting Bush 12mm | 22 | 53.68 | 2 | 2 | 4 | Fits drop links with a 12mm shaft. For 10mm shafts use PFF85-208-10. Not Suitable For VR6 - Models and GT Models with chassis codes AAA, AGG & AKR (VW Vento). | 12mm | 6N0411329 |  |  | 5055676545800
Road | Seat | Ibiza Models | Ibiza MK2 6K (1993-2002) |  |  | PFF85-209 | Front Anti Roll Bar Eye Bolt Bush 18mm | 22.264 | 54.3242 | 2 | 2 | 5 | Not suitable for VR6 models | 18mm | 191411315A / 191 411 315 A | 6N0411315C / 6N0 411 315 C |  | 5055676510402
Road | Seat | Ibiza Models | Ibiza MK2 6K (1993-2002) |  |  | PFF85-209-20 | Front Anti Roll Bar Eye Bolt Bush 20mm | 22.264 | 54.3242 | 2 | 2 | 5 | Not suitable for VR6 models | 20mm | 6K0411315 / 6K0 411 315 | 6N0411315D / 6N0 411 315 D | 191 411 315 B | 5055676510419
Black | Seat | Ibiza Models | Ibiza MK2 6K (1993-2002) |  |  | PFF85-209-20BLK | Front Anti Roll Bar Eye Bolt Bush 20mm | 24.662 | 60.1753 | 2 | 2 | 5 | Not suitable for VR6 models | 20mm | 6K0411315 / 6K0 411 315 | 6N0411315D / 6N0 411 315 D | 191 411 315 B | 5055676515971
Heritage | Seat | Ibiza Models | Ibiza MK2 6K (1993-2002) |  |  | PFF85-209-20H | Front Anti Roll Bar Eye Bolt Bush 20mm | 22.264 | 54.3242 | 2 | 2 | 5 | Not suitable for VR6 models | 20mm | 6K0411315 / 6K0 411 315 | 6N0411315D / 6N0 411 315 D | 191 411 315 B | 5055676545824
Black | Seat | Ibiza Models | Ibiza MK2 6K (1993-2002) |  |  | PFF85-209BLK | Front Anti Roll Bar Eye Bolt Bush 18mm | 24.662 | 60.1753 | 2 | 2 | 5 | Not Suitable For VR6 Models | 18mm | 191411315A / 191 411 315 A | 6N0411315C / 6N0 411 315 C |  | 5055676515131
Heritage | Seat | Ibiza Models | Ibiza MK2 6K (1993-2002) |  |  | PFF85-209H | Front Anti Roll Bar Eye Bolt Bush 18mm | 22.264 | 54.3242 | 2 | 2 | 5 | Not suitable for VR6 models | 18mm | 191411315A / 191 411 315 A | 6N0411315C / 6N0 411 315 C |  | 5055676545817
Road | Seat | Ibiza Models | Ibiza MK2 6K (1993-2002) |  |  | PFF85-231 | Non Power Steering Rack Mount | 19.404 | 47.3458 | 2 | 2 | 9 |  |  | 191 419 883 |  |  | 5055676510563
Black | Seat | Ibiza Models | Ibiza MK2 6K (1993-2002) |  |  | PFF85-231BLK | Non Power Steering Rack Mount | 21.351 | 52.0964 | 2 | 2 | 9 |  |  | 191 419 883 |  |  | 5055676515148
Heritage | Seat | Ibiza Models | Ibiza MK2 6K (1993-2002) |  |  | PFF85-231H | Non Power Steering Rack Mount | 19.404 | 47.3458 | 2 | 2 | 9 |  |  | 191 419 883 |  |  | 5055676545831
Road | Seat | Ibiza Models | Ibiza MK2 6K (1993-2002) |  |  | PFF85-232 | Power Steering Rack Mount | 28.49 | 34.7578 | 1 | 1 | 9 | This bush is suitable for vehicles with 18.5mm wide bracket and has an inner diameter of 44mm. For 44mm diameter steering racks and a 15mm wide bracket use PFF85-233 For 49.5mm diameter ZF steering racks and a 15mm wide bracket use PFF85-234 | 18.5mm wide bracket | 191 422 884 |  |  | 5055676510570
Black | Seat | Ibiza Models | Ibiza MK2 6K (1993-2002) |  |  | PFF85-232BLK | Power Steering Rack Mount | 31.35 | 38.247 | 1 | 1 | 9 | This bush is suitable for vehicles with 18.5mm wide bracket and has an inner diameter of 44mm | 18.5mm wide bracket | 191 422 884 |  |  | 5055676514172
Heritage | Seat | Ibiza Models | Ibiza MK2 6K (1993-2002) |  |  | PFF85-232H | Power Steering Rack Mount | 28.49 | 34.7578 | 1 | 1 | 9 | This bush is suitable for vehicles with 18.5mm wide bracket and has an inner diameter of 44mm. For 44mm diameter steering racks and a 15mm wide bracket use PFF85-233 For 49.5mm diameter ZF steering racks and a 15mm wide bracket use PFF85-234 | 18.5mm wide bracket | 191 422 884 |  |  | 5055676545848
Road | Seat | Ibiza Models | Ibiza MK2 6K (1993-2002) |  |  | PFF85-233 | Power Steering Rack Mount | 19.404 | 23.6729 | 1 | 1 | 9 | This bush is suitable for vehicles with 15mm wide bracket and has an inner diameter of 44mm. For 44mm diameter steering racks and an 18.5mm wide bracket use PFF85-232. For 49.5mm diameter ZF steering racks and a 15mm wide bracket use PFF85-234. | 15mm wide bracket | 1H0 422 884 |  |  | 5055676510587
Black | Seat | Ibiza Models | Ibiza MK2 6K (1993-2002) |  |  | PFF85-233BLK | Power Steering Rack Mount | 21.351 | 26.0482 | 1 | 1 | 9 | This bush is suitable for vehicles with 15mm wide bracket and has an inner diameter of 44mm. For 44mm diameter steering racks and an 18.5mm wide bracket use PFF85-232. For 49.5mm diameter ZF steering racks and a 15mm wide bracket use PFF85-234. | 15mm wide bracket | 1H0 422 884 |  |  | 5055676515155
Heritage | Seat | Ibiza Models | Ibiza MK2 6K (1993-2002) |  |  | PFF85-233H | Power Steering Rack Mount | 19.404 | 23.6729 | 1 | 1 | 9 | This bush is suitable for vehicles with 15mm wide bracket and has an inner diameter of 44mm. For 44mm diameter steering racks and an 18.5mm wide bracket use PFF85-232. For 49.5mm diameter ZF steering racks and a 15mm wide bracket use PFF85-234. | 15mm wide bracket | 1H0 422 884 |  |  | 5055676545855
Road | Seat | Ibiza Models | Ibiza MK2 6K (1993-2002) |  |  | PFF85-239 | Front Strut Top Mount | 45.364 | 110.6882 | 2 | 2 | 11 | VW Corrado Does not fit G60 Model. Fits VR6 (ABV) models from chassis 50_N 000 001 and all other models from chassis 50-S-000 052. Seat Cordoba - Fits models from 1993 to 1999 with chassis numbers 6K-TR-080 001 onwards, 6K-ZR-082 401 onwards and 6K-ZR-599 965 onwards. VW Golf Mk3 Fits models from 1992 to 1996 with 5 stud wheels only, this includes GTi, GTi 16v & VR6. From 1996 to 1998 they fit all Mk3 Golfs. VW Vento - Fits models from 1992 to 1996 with 5 stud wheels only. From 1996 to 1998 they fit all models. Seat Toledo - Fits 1992-1999 models with chassis number 1L-TR000 001 onwards. Seat Ibiza 6K - Fits models from 1993 to 1999 with chassis numbers 6K-TR-080 001 onwards, 6K-ZR-082 401 onwards and 6K-ZR-599 965 onwards. |  | 191412329 / 357412331 | 357412331A |  | 5055676525697
Black | Seat | Ibiza Models | Ibiza MK2 6K (1993-2002) |  |  | PFF85-239BLK | Front Strut Top Mount | 49.907 | 121.7731 | 2 | 2 | 11 | VW Corrado Does not fit G60 Model. Fits VR6 (ABV) models from chassis 50_N 000 001 and all other models from chassis 50-S-000 052. Seat Cordoba - Fits models from 1993 to 1999 with chassis numbers 6K-TR-080 001 onwards, 6K-ZR-082 401 onwards and 6K-ZR-599 965 onwards. VW Golf Mk3 Fits models from 1992 to 1996 with 5 stud wheels only, this includes GTi, GTi 16v & VR6. From 1996 to 1998 they fit all Mk3 Golfs. VW Vento - Fits models from 1992 to 1996 with 5 stud wheels only. From 1996 to 1998 they fit all models. Seat Toledo - Fits 1992-1999 models with chassis number 1L-TR000 001 onwards. Seat Ibiza 6K - Fits models from 1993 to 1999 with chassis numbers 6K-TR-080 001 onwards, 6K-ZR-082 401 onwards and 6K-ZR-599 965 onwards. |  | 191412329 / 357412331 | 357412331A |  | 5055676525703
Road | Seat | Ibiza Models | Ibiza MK2 6K (1993-2002) |  |  | PFF85-250 | Front Cross Member Mounting Bush | 25.245 | 123.1956 | 4 | 4 | 6 |  |  | 1H0199233A |  |  | 5055676510594
Black | Seat | Ibiza Models | Ibiza MK2 6K (1993-2002) |  |  | PFF85-250BLK | Front Cross Member Mounting Bush | 27.775 | 135.542 | 4 | 4 | 6 |  |  | 1H0199233A |  |  | 5055676514189
Heritage | Seat | Ibiza Models | Ibiza MK2 6K (1993-2002) |  |  | PFF85-250H | Front Cross Member Mounting Bush | 25.245 | 123.1956 | 4 | 4 | 6 |  |  | 1H0199233A |  |  | 5055676545893
Road | Seat | Ibiza Models | Ibiza MK2 6K (1993-2002) |  |  | PFF85-280 | Front Lower Engine Mounting Bush & Inserts | 68.728 | 83.8482 | 1 | 1 | 20 | PFF85-280 is a replacement bush kit that includes inserts that are designed to fit into voids in the bush, allowing tune-ability of engine movement, perfect for stiffening mounts ahead of track days and performance events. This part replaces OE numbers: 1H0199609 K,E,F,B,J,G & J. - On the VW Corrado & Passat the mount will only fit models with the V6 engine. |  | 1H0199609 K | 1H0199609 E | 1H0199609 F | 5055676532602
Black | Seat | Ibiza Models | Ibiza MK2 6K (1993-2002) |  |  | PFF85-280BLK | Front Lower Engine Mounting Bush & Inserts | 75.614 | 92.2491 | 1 | 1 | 20 | PFF85-280 is a replacement bush kit that includes inserts that are designed to fit into voids in the bush, allowing tune-ability of engine movement, perfect for stiffening mounts ahead of track days and performance events. This part replaces OE numbers: 1H0199609 K,E,F,B,J,G & J. - On the VW Corrado & Passat the mount will only fit models with the V6 engine. |  | 1H0199609 K | 1H0199609 E | 1H0199609 F | 5055676532619
Road | Seat | Ibiza Models | Ibiza MK2 6K (1993-2002) |  |  | PFR85-240 | Rear Shock Top Mounting Bush | 36.278 | 88.5183 | 2 | 2 | 8 |  |  | 191512335 | 191512333 |  | 5055676524881
Black | Seat | Ibiza Models | Ibiza MK2 6K (1993-2002) |  |  | PFR85-240BLK | Rear Shock Top Mounting Bush | 39.919 | 97.4024 | 2 | 2 | 8 |  |  | 191512335 | 191512333 |  | 5055676524898
Heritage | Seat | Ibiza Models | Ibiza MK2 6K (1993-2002) |  |  | PFR85-240H | Rear Shock Top Mounting Bush | 36.278 | 88.5183 | 2 | 2 | 8 |  |  | 191512335 | 191512333 |  | 5055676545930
Road | Seat | Ibiza Models | Ibiza MK2 6K (1993-2002) |  |  | PFR85-615 | Rear Beam Mounting Bush | 45.364 | 110.6882 | 2 | 2 | 7 |  | 58mm | 6K0501541A |  |  | 5055676511188
Black | Seat | Ibiza Models | Ibiza MK2 6K (1993-2002) |  |  | PFR85-615BLK | Rear Beam Mounting Bush | 49.907 | 121.7731 | 2 | 2 | 7 |  |  | 6K0501541A |  |  | 5055676515612
Road | Seat | Ibiza Models | Ibiza MK2 6K (1993-2002) |  |  | PFR85-915 | Rear Beam Mounting Bush | 46.662 | 113.8553 | 2 | 2 | 7 | PFR85-915 fits 1997 to 2002 Seat Ibiza 6K and Cordoba models. It also fits 1999-2002 VW Polo 6N models. It measures 71.5mm diameter. | 71.5mm |  |  |  | 5055676511218
Black | Seat | Ibiza Models | Ibiza MK2 6K (1993-2002) |  |  | PFR85-915BLK | Rear Beam Mounting Bush | 51.337 | 125.2623 | 2 | 2 | 7 | PFR85-915 fits 1997 to 2002 Seat Ibiza 6K and Cordoba models. It also fits 1999-2002 VW Polo 6N models. It measures 71.5mm diameter. | 71.5mm |  |  |  | 5055676515629
Road | Seat | Ibiza Models | Ibiza MK3 6L (2002-2008) |  |  | EXH023 | Exhaust Mount | 15.51 | 18.9222 | 1 | 1 |  |  | 70mm x 35mm x 11.7mm | 712770470 / 1756516020 | 1H0253147B / 1H0253147C / 20650D0101 | 255047 / 17565-28010 | 5055676540737
Road | Seat | Ibiza Models | Ibiza MK3 6L (2002-2008) |  |  | PF99-514-15 | PowerAlign Wheel Mounting Guide Pin | 30.437 | 37.1331 | 1 | 1 |  | Available singularly to suit a specific vehicle or as a handy 4-piece workshop kit, our new PowerAlign Wheel Mounting Guide Pins are designed to allow the safer mounting and easy alignment of heavy alloy wheels on most common cars to use lug bolts. The individual pins come supplied in a reusable twist tube and the 4-piece workshop kit is supplied with a steel storage case for pride of place in your toolbox.Simply thread the appropriate pin size into one of the bolt holes on the wheel hub. The wheel can then be lifted and placed on the guide pin, and easily slid into place on the hub; keeping the bolt holes aligned for other bolts to be inserted and tightened.This reduces the awkward and back-straining process of holding the wheel in place with one hand whilst lining up and threading in the first bolt; thus, reducing the risk, hassle, and strain of mounting wheels.Proven using simulated and real-world testing, the new mounting pins usehigh-strength CNC-machined AISI 303 Stainless Steel, some 50% stronger than plated mild steel, to ensure durability and resilience in a workshop environment, and are supplied with colour-coded 3D-printedprotective sleeves for ease of identificationandanodised 2011-T6 aluminium caps to absorb knocks and prevent damage to the wheel, unlike others on the market.Please clickhereto view all sizes available and fora wider-reaching application list in the form of anew user-friendly drop-down search function. |  | 9A700773300 |  |  | 5055676559104
Road | Seat | Ibiza Models | Ibiza MK3 6L (2002-2008) |  |  | PFF85-201 | Front Wishbone Front Bush 30mm | 33.682 | 82.1841 | 2 | 2 | 1 | If fitting on Audi TT MK1, S3 and A3 MK1 and Seat Leon & Cupra MK1 it fits earlier models with a 30mm diameter. It fits both the pressed and cast arms on the Leon & Cupra MK1 and A3 MK1 2WD. Please check original bush size. Later cars may use a larger 45mm bush PFF3-501. For an on-car camber adjustable version of this bush please use PFF85-201G. | 30mm | 357407182 | 191407182 |  | 5055676510310
Black | Seat | Ibiza Models | Ibiza MK3 6L (2002-2008) |  |  | PFF85-201BLK | Front Wishbone Front Bush 30mm | 37.059 | 90.424 | 2 | 2 | 1 | If fitting on Audi TT MK1, S3 and A3 MK1 and Seat Leon & Cupra MK1 it fits earlier models with a 30mm diameter. It fits both the pressed and cast arms on the Leon & Cupra MK1 and A3 MK1 2WD. Please check original bush size. Later cars may use a larger 45mm bush PFF3-501. For an on-car camber adjustable version of this bush please use PFF85-201GBLK. | 30mm | 357407182 | 191407182 |  | 5055676514042
Road | Seat | Ibiza Models | Ibiza MK3 6L (2002-2008) |  |  | PFF85-201G | Front Wishbone Front Bush 30mm Camber Adjustable | 55.748 | 136.0251 | 2 | 2 | 1 | PFF85-201G gives +/- 0.5 degrees of camber adjustment. If fitting on Audi TT MK1, S3 and A3 MK1 and Seat Leon & Cupra MK1 it fits earlier models with a 30mm diameter. It fits both the pressed and cast arms on the Leon & Cupra MK1 and A3 MK1 2WD. Please check original bush size. Later cars may use a larger (nonadjustable) 45mm bush PFF3-501. PFF85-201G bush features a CNC machined Stainless Steel sleeve with an offset bore that can be rotated using our bespoke tooling (supplied), giving +/- 0.5 degrees of camber adjustment. For a non-offset version of this bush please use PFF85-201.Knurled end faces prevent sleeve rotation to retain suspension geometry.PFF85-201G boosts stiffness over the original part by 15%. | 30mm | 357407182 | 191407182 |  | 5055676542113
Black | Seat | Ibiza Models | Ibiza MK3 6L (2002-2008) |  |  | PFF85-201GBLK | Front Wishbone Front Bush 30mm Camber Adjustable | 55.748 | 136.0251 | 2 | 2 | 1 | PFF85-201G gives +/- 0.5 degrees of camber adjustment. If fitting on Audi TT MK1, S3, and A3 MK1 and Seat Leon & Cupra MK1 it fits earlier models with a 30mm diameter. It fits both the pressed and cast arms on the Leon & Cupra MK1 and A3 MK1 2WD. Please check the original bush size. Later cars may use a larger (non-adjustable) 45mm bush PFF3-501. PFF85-201G bush features a CNC machined Stainless Steel sleeve with an offset bore that can be rotated using our bespoke tooling (supplied), giving +/- 0.5 degrees of on-car camber adjustment. For a non-offset version of this bush please use PFF85-201.Knurled end faces prevent sleeve rotation to retain suspension geometry.PFF85-201GBLK boosts stiffness over the original part by 15%. | 30mm | 357407182 | 191407182 |  | 5055676542120
Heritage | Seat | Ibiza Models | Ibiza MK3 6L (2002-2008) |  |  | PFF85-201H | Front Wishbone Front Bush 30mm | 33.682 | 82.1841 | 2 | 2 | 1 | If fitting on Audi TT MK1, S3 and A3 MK1 and Seat Leon & Cupra MK1 it fits earlier models with a 30mm diameter. It fits both the pressed and cast arms on the Leon & Cupra MK1 and A3 MK1 2WD. Please check original bush size. Later cars may use a larger 45mm bush PFF3-501. For an on-car camber adjustable version of this bush please use PFF85-201G. | 30mm | 357407182 | 191407182 |  | 5055676545756
Road | Seat | Ibiza Models | Ibiza MK3 6L (2002-2008) |  |  | PFF85-602 | Front Wishbone Rear Bush | 44.066 | 107.521 | 2 | 2 | 2 | For the Audi A2, PFF85-602 fits aluminium and pressed steel arms only as fitted to the 1.2 models and later 1.4/1.6 models. It will not fit the cast steel arms as fitted to early 1.4/1.6 models. |  | 1K0407183E | 8Z0407183 / 8Z0 407 153 L |  | 5055676511140
Black | Seat | Ibiza Models | Ibiza MK3 6L (2002-2008) |  |  | PFF85-602BLK | Front Wishbone Rear Bush | 48.477 | 118.2839 | 2 | 2 | 2 | A2 models fitting advised for aluminium arms only and will not fit cast steel arms on these models. For a caster offset version of this bush please use PFF85-602GBLK. |  | 1K0407183E | 8Z0407183 |  | 5055676514288
Road | Seat | Ibiza Models | Ibiza MK3 6L (2002-2008) |  |  | PFF85-602G | Front Wishbone Rear Bush Caster Offset | 84.953 | 207.2853 | 2 | 2 | 2 | PFF85-602G offers additional +1 degree of caster and is a high-performance option to PFF85-602. A2 models fitting advised for aluminium arms only and will not fit cast steel arms on these models. PFF85-602G offers additional +1 degree of caster and is a high-performance option to PFF85-602. Aimed at offering greater precision with improved geometry for people wanting the very best from their vehicle. This new part, fitted to the rear of the front wishbone has a hard-anodised aluminium outer shell with one of our unique low friction polyurethane centre bushes. The poly/alu combination creates a low friction rotating bush reducing the forces acting on the arm. Lower arm deflection has been decreased by reducing the compliant material within the aluminium shell. Additional caster angle will give more negative camber when cornering giving improved tyre to road contact. Results are improved geometry when turning giving additional grip, steering control and feel with less movement in the arm under cornering and braking. In our Road Series Purple material, stiffness is boosted by almost 100% over the original part, whilst our Black Series part increases stiffness by another 100%. |  | 1K0407183E | 8Z0407183 |  | 5055676542014
Black | Seat | Ibiza Models | Ibiza MK3 6L (2002-2008) |  |  | PFF85-602GBLK | Front Wishbone Rear Bush Caster Offset | 93.39 | 227.8716 | 2 | 2 | 2 | PFF85-602G offers additional +1 degree of caster and is a high-performance option to PFF85-602. A2 models fitting advised for aluminium arms only and will not fit cast steel arms on these models. PFF85-602G offers additional +1 degree of caster and is a high-performance option to PFF85-602. Aimed at offering greater precision with improved geometry for people wanting the very best from their vehicle. This new part, fitted to the rear of the front wishbone has a hard-anodised aluminium outer shell with one of our unique low friction polyurethane centre bushes. The poly/alu combination creates a low friction rotating bush reducing the forces acting on the arm. Lower arm deflection has been decreased by reducing the compliant material within the aluminium shell. Additional caster angle will give more negative camber when cornering giving improved tyre to road contact. Results are improved geometry when turning giving additional grip, steering control and feel with less movement in the arm under cornering and braking. In our Road Series Purple material, stiffness is boosted by almost 100% over the original part, whilst our Black Series part increases stiffness by another 100%. |  | 1K0407183E | 8Z0407183 |  | 5055676544117
Road | Seat | Ibiza Models | Ibiza MK3 6L (2002-2008) |  |  | PFF85-603-16 | Front Anti Roll Bar Bush 16mm | 23.045 | 56.2298 | 2 | 2 | 3 |  | 16mm |  |  |  | 5055676511157
Road | Seat | Ibiza Models | Ibiza MK3 6L (2002-2008) |  |  | PFF85-603-18 | Front Anti Roll Bar Bush 18mm | 23.045 | 56.2298 | 2 | 2 | 3 | Please check anti-roll bar diameter before ordering. | 18mm | Bar = 8Z0411305M | Bush = 6Q0411314P |  | 5055676511164
Black | Seat | Ibiza Models | Ibiza MK3 6L (2002-2008) |  |  | PFF85-603-18BLK | Front Anti Roll Bar Bush 18mm | 25.377 | 61.9199 | 2 | 2 | 3 | Please check anti-roll bar diameter before ordering. | 18mm | Bar = 8Z0411305M | Bush = 6Q0411314P |  | 5055676522511
Road | Seat | Ibiza Models | Ibiza MK3 6L (2002-2008) |  |  | PFF85-603-19 | Front Anti Roll Bar Bush 19mm | 23.045 | 56.2298 | 2 | 2 | 3 |  | 19mm | Bar = 6Q0411305AM | Bush = 6Q0411314Q |  | 5055676511171
Black | Seat | Ibiza Models | Ibiza MK3 6L (2002-2008) |  |  | PFF85-603-19BLK | Front Anti Roll Bar Bush 19mm | 25.377 | 61.9199 | 2 | 2 | 3 |  | 19mm | Bar = 6Q0411305AM | Bush = 6Q0411314Q |  | 5055676515193
Road | Seat | Ibiza Models | Ibiza MK3 6L (2002-2008) |  |  | PFF85-603-20 | Front Anti Roll Bar Bush 20mm | 23.045 | 56.2298 | 2 | 2 | 3 |  |  | Bar = 6Q0411305AN / 6R0411305B | Bush = 6Q0411314R |  | 5055676518125
Black | Seat | Ibiza Models | Ibiza MK3 6L (2002-2008) |  |  | PFF85-603-20BLK | Front Anti Roll Bar Bush 20mm | 25.377 | 61.9199 | 2 | 2 | 3 |  |  | Bar = 6Q0411305AN / 6R0411305B | Bush = 6Q0411314R |  | 5055676522528
Road | Seat | Ibiza Models | Ibiza MK3 6L (2002-2008) |  |  | PFF85-620 | Lower Engine Mount Large Bush | 54.45 | 66.429 | 1 | 1 | 20 | PFF85-620 is suitable for standard petrol models or mildly tuned diesel models. For track/tuned models use PFF85-620P. Fitting this engine mount bush to 1.4 TDI 3 cylinders is not advisable. Please note these are an upgrade, some additional vibration may be felt. |  | 6Q0199851AA / 6Q0199851AC | 6Q0199851AP / 8Z0199851H |  | 5055676517760
Black | Seat | Ibiza Models | Ibiza MK3 6L (2002-2008) |  |  | PFF85-620BLK | Lower Engine Mount Large Bush | 59.906 | 73.0853 | 1 | 1 | 20 | For heavily tuned vehicles or Motorsport use. Fitting this engine mount bush to 1.4 TDI 3 cylinders is not advisable. Please note these are an upgrade and additional noise and vibration will be experienced. |  | 6Q0199851AA / 6Q0199851AC | 6Q0199851AP / 8Z0199851H |  | 5055676522535
Road | Seat | Ibiza Models | Ibiza MK3 6L (2002-2008) |  |  | PFF85-620P | Lower Engine Mount Large Bush (Track Use) | 54.45 | 66.429 | 1 | 1 | 20 | PFF85-620P is suitable for track car/tuned models. Fitting this engine mount bush to 1.4 TDI 3 cylinders is not advisable. Please note these are an upgrade, some additional vibration may be felt. |  | 6Q0199851AA / 6Q0199851AC | 6Q0199851AP / 8Z0199851H |  | 5055676517777
Road | Seat | Ibiza Models | Ibiza MK3 6L (2002-2008) |  |  | PFF85-620R | Lower Engine Mount Large Bush (Std Diesel) | 54.45 | 66.429 | 1 | 1 | 20 | PFF85-620R is suitable for standard diesel vehicles only. For tuned diesel vehicles or petrol models use PFF85-620. For track/heavily tuned models use PFF85-620P. Fitting this engine mount bush to 1.4 TDI 3 cylinders is not advisable. Please note these are an upgrade, some additional vibration may be felt. |  | 6Q0199851AA / 6Q0199851AC | 6Q0199851AP / 8Z0199851H |  | 5055676517784
Road | Seat | Ibiza Models | Ibiza MK3 6L (2002-2008) |  |  | PFF85-633 | Steering Rack Mounting Bush | 27.841 | 33.966 | 1 | 1 | 33 | The OE rubber steering rack mounting bush that secures the rack position is one of those that commonly softens causing vague steering often followed by a pulling feeling on the road, and a less than enjoyable driving experience. PFF85-633Steering Rack Mounting Bushis a cheap fit-and-forget solution, improving steering response and bringing back a factory-fresh feel. |  | 6Q0 419 884 | 6Q0 423 844 B |  | 5055676558947
Black | Seat | Ibiza Models | Ibiza MK3 6L (2002-2008) |  |  | PFF85-633BLK | Steering Rack Mounting Bush | 31.086 | 37.9249 | 1 | 1 | 33 | The OE rubber steering rack mounting bush that secures the rack position is one of those that commonly softens causing vague steering often followed by a pulling feeling on the road, and a less than enjoyable driving experience. PFF85-633BLKSteering Rack Mounting Bushis a cheap fit-and-forget solution, improving steering response and bringing back a factory-fresh feel. |  | 6Q0 419 884 | 6Q0 423 844 B |  | 5055676558954
Road | Seat | Ibiza Models | Ibiza MK3 6L (2002-2008) |  |  | PFF85-832R | Lower Engine Mount (Large) Insert Diesel | 44.715 | 54.5523 | 1 | 1 | 30 | Some NVH transmission should be expected when fitting this part to a Diesel vehicle. |  | 5Q0198037B / 5Q0 198 037 B | 5Q0198037C / 5Q0 198 037 C | 5Q0198037F / 5Q0 198 037 F | 5055676539502
Road | Seat | Ibiza Models | Ibiza MK3 6L (2002-2008) |  |  | PFR85-610 | Rear Beam Mounting Bush | 45.364 | 110.6882 | 2 | 2 | 4 | Fits 2WD models only. PFR85-415 has been superseded with PFR85-610. | 69mm | 1J0501541B / 1J0501541C / 1J0501541D | 6R0501541A / 6R0501541B / 6R0501541C |  | 5055676532527
Black | Seat | Ibiza Models | Ibiza MK3 6L (2002-2008) |  |  | PFR85-610BLK | Rear Beam Mounting Bush | 49.907 | 121.7731 | 2 | 2 | 4 | Fits 2WD models only. PFR85-415 has been superseded with PFR85-610. | 69mm | 1J0501541B / 1J0501541C / 1J0501541D | 6R0501541A / 6R0501541B / 6R0501541C |  | 5055676532534
Road | Seat | Ibiza Models | Ibiza MK4 6J (2008 - 2017) |  |  | PF99-514-15 | PowerAlign Wheel Mounting Guide Pin | 30.437 | 37.1331 | 1 | 1 |  | Available singularly to suit a specific vehicle or as a handy 4-piece workshop kit, our new PowerAlign Wheel Mounting Guide Pins are designed to allow the safer mounting and easy alignment of heavy alloy wheels on most common cars to use lug bolts. The individual pins come supplied in a reusable twist tube and the 4-piece workshop kit is supplied with a steel storage case for pride of place in your toolbox.Simply thread the appropriate pin size into one of the bolt holes on the wheel hub. The wheel can then be lifted and placed on the guide pin, and easily slid into place on the hub; keeping the bolt holes aligned for other bolts to be inserted and tightened.This reduces the awkward and back-straining process of holding the wheel in place with one hand whilst lining up and threading in the first bolt; thus, reducing the risk, hassle, and strain of mounting wheels.Proven using simulated and real-world testing, the new mounting pins usehigh-strength CNC-machined AISI 303 Stainless Steel, some 50% stronger than plated mild steel, to ensure durability and resilience in a workshop environment, and are supplied with colour-coded 3D-printedprotective sleeves for ease of identificationandanodised 2011-T6 aluminium caps to absorb knocks and prevent damage to the wheel, unlike others on the market.Please clickhereto view all sizes available and fora wider-reaching application list in the form of anew user-friendly drop-down search function. |  | 9A700773300 |  |  | 5055676559104
Road | Seat | Ibiza Models | Ibiza MK4 6J (2008 - 2017) |  |  | PFF85-1202 | Front Arm Rear Bush | 55.748 | 136.0251 | 2 | 2 | 2 | For the Skodia Fabia 5J, this bush only fits models with these chassis numbers: F5J 8A502 657 Onward, F5J 8B503 032 Onward, F5J 8K450 961 Onward, F5J 83172 974 Onward. |  | 1J0 407 181 / 1J0 407 181 B = Bush | 6R0 407 151 / 6R0 407 152 = Arm |  | 5055676518118
Black | Seat | Ibiza Models | Ibiza MK4 6J (2008 - 2017) |  |  | PFF85-1202BLK | Front Arm Rear Bush | 61.336 | 149.6598 | 2 | 2 | 2 | For the Skodia Fabia 5J, this bush only fits models with these chassis numbers: F5J 8A502 657 Onward, F5J 8B503 032 Onward, F5J 8K450 961 Onward, F5J 83172 974 Onward. |  | 1J0 407 181 / 1J0 407 181 B = Bush | 6R0 407 151 / 6R0 407 152 = Arm |  | 5055676522436
Road | Seat | Ibiza Models | Ibiza MK4 6J (2008 - 2017) |  |  | PFF85-201 | Front Wishbone Front Bush 30mm | 33.682 | 82.1841 | 2 | 2 | 1 | If fitting on Audi TT MK1, S3 and A3 MK1 and Seat Leon & Cupra MK1 it fits earlier models with a 30mm diameter. It fits both the pressed and cast arms on the Leon & Cupra MK1 and A3 MK1 2WD. Please check original bush size. Later cars may use a larger 45mm bush PFF3-501. For an on-car camber adjustable version of this bush please use PFF85-201G. | 30mm | 357407182 | 191407182 |  | 5055676510310
Black | Seat | Ibiza Models | Ibiza MK4 6J (2008 - 2017) |  |  | PFF85-201BLK | Front Wishbone Front Bush 30mm | 37.059 | 90.424 | 2 | 2 | 1 | If fitting on Audi TT MK1, S3 and A3 MK1 and Seat Leon & Cupra MK1 it fits earlier models with a 30mm diameter. It fits both the pressed and cast arms on the Leon & Cupra MK1 and A3 MK1 2WD. Please check original bush size. Later cars may use a larger 45mm bush PFF3-501. For an on-car camber adjustable version of this bush please use PFF85-201GBLK. | 30mm | 357407182 | 191407182 |  | 5055676514042
Road | Seat | Ibiza Models | Ibiza MK4 6J (2008 - 2017) |  |  | PFF85-201G | Front Wishbone Front Bush 30mm Camber Adjustable | 55.748 | 136.0251 | 2 | 2 | 1 | PFF85-201G gives +/- 0.5 degrees of camber adjustment. If fitting on Audi TT MK1, S3 and A3 MK1 and Seat Leon & Cupra MK1 it fits earlier models with a 30mm diameter. It fits both the pressed and cast arms on the Leon & Cupra MK1 and A3 MK1 2WD. Please check original bush size. Later cars may use a larger (nonadjustable) 45mm bush PFF3-501. PFF85-201G bush features a CNC machined Stainless Steel sleeve with an offset bore that can be rotated using our bespoke tooling (supplied), giving +/- 0.5 degrees of camber adjustment. For a non-offset version of this bush please use PFF85-201.Knurled end faces prevent sleeve rotation to retain suspension geometry.PFF85-201G boosts stiffness over the original part by 15%. | 30mm | 357407182 | 191407182 |  | 5055676542113
Black | Seat | Ibiza Models | Ibiza MK4 6J (2008 - 2017) |  |  | PFF85-201GBLK | Front Wishbone Front Bush 30mm Camber Adjustable | 55.748 | 136.0251 | 2 | 2 | 1 | PFF85-201G gives +/- 0.5 degrees of camber adjustment. If fitting on Audi TT MK1, S3, and A3 MK1 and Seat Leon & Cupra MK1 it fits earlier models with a 30mm diameter. It fits both the pressed and cast arms on the Leon & Cupra MK1 and A3 MK1 2WD. Please check the original bush size. Later cars may use a larger (non-adjustable) 45mm bush PFF3-501. PFF85-201G bush features a CNC machined Stainless Steel sleeve with an offset bore that can be rotated using our bespoke tooling (supplied), giving +/- 0.5 degrees of on-car camber adjustment. For a non-offset version of this bush please use PFF85-201.Knurled end faces prevent sleeve rotation to retain suspension geometry.PFF85-201GBLK boosts stiffness over the original part by 15%. | 30mm | 357407182 | 191407182 |  | 5055676542120
Heritage | Seat | Ibiza Models | Ibiza MK4 6J (2008 - 2017) |  |  | PFF85-201H | Front Wishbone Front Bush 30mm | 33.682 | 82.1841 | 2 | 2 | 1 | If fitting on Audi TT MK1, S3 and A3 MK1 and Seat Leon & Cupra MK1 it fits earlier models with a 30mm diameter. It fits both the pressed and cast arms on the Leon & Cupra MK1 and A3 MK1 2WD. Please check original bush size. Later cars may use a larger 45mm bush PFF3-501. For an on-car camber adjustable version of this bush please use PFF85-201G. | 30mm | 357407182 | 191407182 |  | 5055676545756
Road | Seat | Ibiza Models | Ibiza MK4 6J (2008 - 2017) |  |  | PFF85-430 | Front Strut Top Mount Bush | 40.821 | 99.6032 | 2 | 2 | 11 |  |  | 1J0412331C |  |  | 5055676519719
Black | Seat | Ibiza Models | Ibiza MK4 6J (2008 - 2017) |  |  | PFF85-430BLK | Front Strut Top Mount Bush | 44.913 | 109.5877 | 2 | 2 | 11 |  |  | 1J0412331C |  |  | 5055676521323
Road | Seat | Ibiza Models | Ibiza MK4 6J (2008 - 2017) |  |  | PFF85-431 | Front Strut Top Mount Bush -10mm | 49.258 | 120.1895 | 2 | 2 | 11 | This part has been designed to give an extra 10mm of lowering when fitted as it allows the strut to sit higher into the body of the top mount. These new top mounts ship complete with new top cap spacers, made using our Black material - this additional part means no more modifying of original parts is required. If you wanted to fit our top mounts without the ride height change, you would need to fit part number PFF85-430 | -10mm | 1J0412331C | 6N0412331A |  | 5055676531919
Black | Seat | Ibiza Models | Ibiza MK4 6J (2008 - 2017) |  |  | PFF85-431BLK | Front Strut Top Mount Bush -10mm | 54.197 | 132.2407 | 2 | 2 | 11 | This part has been designed to give an extra 10mm of lowering when fitted as it allows the strut to sit higher into the body of the top mount. These new top mounts ship complete with new top cap spacers, made using our Black material - this additional part means no more modifying of original parts is required. If you wanted to fit our top mounts without the ride height change, you would need to fit part number PFF85-430BLK | -10mm | 1J0412331C | 6N0412331A |  | 5055676531926
Road | Seat | Ibiza Models | Ibiza MK4 6J (2008 - 2017) |  |  | PFF85-603-18 | Front Anti Roll Bar Bush 18mm | 23.045 | 56.2298 | 2 | 2 | 3 | Please check anti-roll bar diameter before ordering. | 18mm | Bar = 8Z0411305M | Bush = 6Q0411314P |  | 5055676511164
Black | Seat | Ibiza Models | Ibiza MK4 6J (2008 - 2017) |  |  | PFF85-603-18BLK | Front Anti Roll Bar Bush 18mm | 25.377 | 61.9199 | 2 | 2 | 3 | Please check anti-roll bar diameter before ordering. | 18mm | Bar = 8Z0411305M | Bush = 6Q0411314P |  | 5055676522511
Road | Seat | Ibiza Models | Ibiza MK4 6J (2008 - 2017) |  |  | PFF85-603-19 | Front Anti Roll Bar Bush 19mm | 23.045 | 56.2298 | 2 | 2 | 3 |  | 19mm | Bar = 6Q0411305AM | Bush = 6Q0411314Q |  | 5055676511171
Black | Seat | Ibiza Models | Ibiza MK4 6J (2008 - 2017) |  |  | PFF85-603-19BLK | Front Anti Roll Bar Bush 19mm | 25.377 | 61.9199 | 2 | 2 | 3 |  | 19mm | Bar = 6Q0411305AM | Bush = 6Q0411314Q |  | 5055676515193
Road | Seat | Ibiza Models | Ibiza MK4 6J (2008 - 2017) |  |  | PFF85-603-20 | Front Anti Roll Bar Bush 20mm | 23.045 | 56.2298 | 2 | 2 | 3 |  |  | Bar = 6Q0411305AN / 6R0411305B | Bush = 6Q0411314R |  | 5055676518125
Black | Seat | Ibiza Models | Ibiza MK4 6J (2008 - 2017) |  |  | PFF85-603-20BLK | Front Anti Roll Bar Bush 20mm | 25.377 | 61.9199 | 2 | 2 | 3 |  |  | Bar = 6Q0411305AN / 6R0411305B | Bush = 6Q0411314R |  | 5055676522528
Road | Seat | Ibiza Models | Ibiza MK4 6J (2008 - 2017) |  |  | PFF85-620 | Lower Engine Mount Large Bush | 54.45 | 66.429 | 1 | 1 | 20 | PFF85-620 is suitable for standard petrol models or mildly tuned diesel models. For track/tuned models use PFF85-620P. Fitting this engine mount bush to 1.4 TDI 3 cylinders is not advisable. Please note these are an upgrade, some additional vibration may be felt. |  | 6Q0199851AA / 6Q0199851AC | 6Q0199851AP / 8Z0199851H |  | 5055676517760
Black | Seat | Ibiza Models | Ibiza MK4 6J (2008 - 2017) |  |  | PFF85-620BLK | Lower Engine Mount Large Bush | 59.906 | 73.0853 | 1 | 1 | 20 | For heavily tuned vehicles or Motorsport use. Fitting this engine mount bush to 1.4 TDI 3 cylinders is not advisable. Please note these are an upgrade and additional noise and vibration will be experienced. |  | 6Q0199851AA / 6Q0199851AC | 6Q0199851AP / 8Z0199851H |  | 5055676522535
Road | Seat | Ibiza Models | Ibiza MK4 6J (2008 - 2017) |  |  | PFF85-620P | Lower Engine Mount Large Bush (Track Use) | 54.45 | 66.429 | 1 | 1 | 20 | PFF85-620P is suitable for track car/tuned models. Fitting this engine mount bush to 1.4 TDI 3 cylinders is not advisable. Please note these are an upgrade, some additional vibration may be felt. |  | 6Q0199851AA / 6Q0199851AC | 6Q0199851AP / 8Z0199851H |  | 5055676517777
Road | Seat | Ibiza Models | Ibiza MK4 6J (2008 - 2017) |  |  | PFF85-620R | Lower Engine Mount Large Bush (Std Diesel) | 54.45 | 66.429 | 1 | 1 | 20 | PFF85-620R is suitable for standard diesel vehicles only. For tuned diesel vehicles or petrol models use PFF85-620. For track/heavily tuned models use PFF85-620P. Fitting this engine mount bush to 1.4 TDI 3 cylinders is not advisable. Please note these are an upgrade, some additional vibration may be felt. |  | 6Q0199851AA / 6Q0199851AC | 6Q0199851AP / 8Z0199851H |  | 5055676517784
Road | Seat | Ibiza Models | Ibiza MK4 6J (2008 - 2017) |  |  | PFF85-633 | Steering Rack Mounting Bush | 27.841 | 33.966 | 1 | 1 | 33 | The OE rubber steering rack mounting bush that secures the rack position is one of those that commonly softens causing vague steering often followed by a pulling feeling on the road, and a less than enjoyable driving experience. PFF85-633Steering Rack Mounting Bushis a cheap fit-and-forget solution, improving steering response and bringing back a factory-fresh feel. |  | 6Q0 419 884 | 6Q0 423 844 B |  | 5055676558947
Black | Seat | Ibiza Models | Ibiza MK4 6J (2008 - 2017) |  |  | PFF85-633BLK | Steering Rack Mounting Bush | 31.086 | 37.9249 | 1 | 1 | 33 | The OE rubber steering rack mounting bush that secures the rack position is one of those that commonly softens causing vague steering often followed by a pulling feeling on the road, and a less than enjoyable driving experience. PFF85-633BLKSteering Rack Mounting Bushis a cheap fit-and-forget solution, improving steering response and bringing back a factory-fresh feel. |  | 6Q0 419 884 | 6Q0 423 844 B |  | 5055676558954
Road | Seat | Ibiza Models | Ibiza MK4 6J (2008 - 2017) |  |  | PFR85-610 | Rear Beam Mounting Bush | 45.364 | 110.6882 | 2 | 2 | 4 | Fits 2WD models only. PFR85-415 has been superseded with PFR85-610. | 69mm | 1J0501541B / 1J0501541C / 1J0501541D | 6R0501541A / 6R0501541B / 6R0501541C |  | 5055676532527
Black | Seat | Ibiza Models | Ibiza MK4 6J (2008 - 2017) |  |  | PFR85-610BLK | Rear Beam Mounting Bush | 49.907 | 121.7731 | 2 | 2 | 4 | Fits 2WD models only. PFR85-415 has been superseded with PFR85-610. | 69mm | 1J0501541B / 1J0501541C / 1J0501541D | 6R0501541A / 6R0501541B / 6R0501541C |  | 5055676532534
Road | Seat | Ibiza Models | Ibiza Mk5 KJ1 (2017 - ) |  |  | PF99-514-15 | PowerAlign Wheel Mounting Guide Pin | 30.437 | 37.1331 | 1 | 1 |  | Available singularly to suit a specific vehicle or as a handy 4-piece workshop kit, our new PowerAlign Wheel Mounting Guide Pins are designed to allow the safer mounting and easy alignment of heavy alloy wheels on most common cars to use lug bolts. The individual pins come supplied in a reusable twist tube and the 4-piece workshop kit is supplied with a steel storage case for pride of place in your toolbox.Simply thread the appropriate pin size into one of the bolt holes on the wheel hub. The wheel can then be lifted and placed on the guide pin, and easily slid into place on the hub; keeping the bolt holes aligned for other bolts to be inserted and tightened.This reduces the awkward and back-straining process of holding the wheel in place with one hand whilst lining up and threading in the first bolt; thus, reducing the risk, hassle, and strain of mounting wheels.Proven using simulated and real-world testing, the new mounting pins usehigh-strength CNC-machined AISI 303 Stainless Steel, some 50% stronger than plated mild steel, to ensure durability and resilience in a workshop environment, and are supplied with colour-coded 3D-printedprotective sleeves for ease of identificationandanodised 2011-T6 aluminium caps to absorb knocks and prevent damage to the wheel, unlike others on the market.Please clickhereto view all sizes available and fora wider-reaching application list in the form of anew user-friendly drop-down search function. |  | 9A700773300 |  |  | 5055676559104
Road | Seat | Ibiza Models | Ibiza Mk5 KJ1 (2017 - ) |  |  | PFF85-1821 | Upper Engine Mount Insert | 29.139 | 35.5496 | 1 | 1 | 21 | PFF85-1821 acts to stiffen the voiding of the OE mount, helping to restore a level of responsiveness expected from a hot hatch. Made using our Yellow 70A durometer material, it provides the perfect balance between compliance and stiffness, giving control and precision without compromising comfort. A small increase in NVH, usually at idle should be expected when stiffening the mounting between the engine/transmission and chassis. The harder the material used, the greater the NVH transmitted. For total drivetrain control, this new insert is the perfect accompaniment to PFF85-1822 Lower Engine Mount Insert and PFF85-1823 Gearbox Mount Insert. For 3 Cylinder & Diesel engines, please use PFF85-1821R. |  | 2Q0199262BF |  |  | 5055676557766
Black | Seat | Ibiza Models | Ibiza Mk5 KJ1 (2017 - ) |  |  | PFF85-1821BLK | Upper Engine Mount Insert | 32.384 | 39.5085 | 1 | 1 | 21 | PFF85-1821BLK acts to stiffen the voiding of the OE mount, helping to restore a level of responsiveness expected from a hot hatch. Made using our Black 95A durometer material, it provides a no-compromise performance option for track-focused builds. A small increase in NVH, usually at idle should be expected when stiffening the mounting between the engine/transmission and chassis. The harder the material used, the greater the NVH transmitted. For total drivetrain control, this new insert is the perfect accompaniment to PFF85-1822BLK Lower Engine Mount Insert and PFF85-1823BLK Gearbox Mount Insert. |  | 2Q0199262BF |  |  | 5055676557773
Road | Seat | Ibiza Models | Ibiza Mk5 KJ1 (2017 - ) |  |  | PFF85-1821R | Upper Engine Mount Insert, 3 Cylinder & Diesel | 29.139 | 35.5496 | 1 | 1 | 21 | PFF85-1821R acts to stiffen the voiding of the OE mount, helping to restore a level of responsiveness expected from a hot hatch. Made using our softest Red 65A durometer material, specifically for Diesel models, the amount of NVH transmission is limited. A small increase in NVH, usually at idle should be expected when stiffening the mounting between the engine/transmission and chassis. The harder the material used, the greater the NVH transmitted. For total drivetrain control, this new insert is the perfect accompaniment to PFF85-1822R Lower Engine Mount Insert and PFF85-1823R Gearbox Mount Insert. |  | 2Q0199262BF |  |  | 5055676557827
Road | Seat | Ibiza Models | Ibiza Mk5 KJ1 (2017 - ) |  |  | PFF85-1822 | Lower Engine Mount Insert | 29.139 | 35.5496 | 1 | 1 | 22 | PFF85-1822 acts to stiffen the voiding of the OE mount, helping to restore a level of responsiveness expected from a hot hatch. Made using our Yellow 70A durometer material, it provides the perfect balance between compliance and stiffness, giving control and precision without compromising comfort. A small increase in NVH, usually at idle should be expected when stiffening the mounting between the engine/transmission and chassis. The harder the material used, the greater the NVH transmitted. For total drivetrain control, this new insert is the perfect accompaniment to PFF85-1821 Upper Engine Mount Insert and PFF85-1823 Gearbox Mount Insert. For 3 Cylinder & Diesel engines, please use PFF85-1821R. For 3 Cylinder & Diesel engines, please use PFF85-1822R. |  | 2Q0199851D | 2Q0199851AH |  | 5055676557780
Black | Seat | Ibiza Models | Ibiza Mk5 KJ1 (2017 - ) |  |  | PFF85-1822BLK | Lower Engine Mount Insert | 32.384 | 39.5085 | 1 | 1 | 22 | PFF85-1822BLK acts to stiffen the voiding of the OE mount, helping to restore a level of responsiveness expected from a hot hatch. Made using our Black 95A durometer material, it provides a no-compromise performance option for track-focused builds. A small increase in NVH, usually at idle should be expected when stiffening the mounting between the engine/transmission and chassis. The harder the material used, the greater the NVH transmitted. For total drivetrain control, this new insert is the perfect accompaniment to PFF85-1821BLK Upper Engine Mount Insert and PFF85-1823BLK Gearbox Mount Insert. |  | 2Q0199851D | 2Q0199851AH |  | 5055676557797
Road | Seat | Ibiza Models | Ibiza Mk5 KJ1 (2017 - ) |  |  | PFF85-1822R | Lower Engine Mount Insert, 3 Cylinder & Diesel | 29.139 | 35.5496 | 1 | 1 | 22 | PFF85-1822R acts to stiffen the voiding of the OE mount, helping to restore a level of responsiveness expected from a hot hatch. Made using our softest Red 65A durometer material, specifically for Diesel models, the amount of NVH transmission is limited. A small increase in NVH, usually at idle should be expected when stiffening the mounting between the engine/transmission and chassis. The harder the material used, the greater the NVH transmitted. For total drivetrain control, this new insert is the perfect accompaniment to PFF85-1821R Upper Engine Mount Insert and PFF85-1823R Gearbox Mount Insert. |  | 2Q0199851D | 2Q0199851AH |  | 5055676557834
Road | Seat | Ibiza Models | Ibiza Mk5 KJ1 (2017 - ) |  |  | PFF85-1823 | Gearbox Mount Insert | 35.629 | 43.4674 | 1 | 1 | 23 | PFF85-1823 acts to stiffen the voiding of the OE mount, helping to restore a level of responsiveness expected from a hot hatch. Made using our Yellow 70A durometer material, it provides the perfect balance between compliance and stiffness, giving control and precision without compromising comfort. A small increase in NVH, usually at idle should be expected when stiffening the mounting between the engine/transmission and chassis. The harder the material used, the greater the NVH transmitted. For total drivetrain control, this new insert is the perfect accompaniment to PFF85-1821 Upper Engine Mount Insert and PFF85-1822 Lower Engine Mount Insert. For 3 Cylinder & Diesel engines, please use PFF85-1823R. |  | 2Q0199555AH |  |  | 5055676557803
Black | Seat | Ibiza Models | Ibiza Mk5 KJ1 (2017 - ) |  |  | PFF85-1823BLK | Gearbox Mount Insert | 39.523 | 48.2181 | 1 | 1 | 23 | PFF85-1823BLK acts to stiffen the voiding of the OE mount, helping to restore a level of responsiveness expected from a hot hatch. Made using our Black 95A durometer material, it provides a no-compromise performance option for track-focused builds. A small increase in NVH, usually at idle should be expected when stiffening the mounting between the engine/transmission and chassis. The harder the material used, the greater the NVH transmitted. For total drivetrain control, this new insert is the perfect accompaniment to PFF85-1821BLK Upper Engine Mount Insert and PFF85-1822BLK Upper Engine Mount Insert. |  | 2Q0199555AH |  |  | 5055676557810
Road | Seat | Ibiza Models | Ibiza Mk5 KJ1 (2017 - ) |  |  | PFF85-1823R | Gearbox Mount Insert, 3 Cylinder & Diesel | 35.629 | 43.4674 | 1 | 1 | 23 | PFF85-1823R acts to stiffen the voiding of the OE mount, helping to restore a level of responsiveness expected from a hot hatch. Made using our softest Red 65A durometer material, specifically for Diesel models, the amount of NVH transmission is limited. A small increase in NVH, usually at idle should be expected when stiffening the mounting between the engine/transmission and chassis. The harder the material used, the greater the NVH transmitted. For total drivetrain control, this new insert is the perfect accompaniment to PFF85-1821R Upper Engine Mount Insert and PFF85-1822R Upper Engine Mount Insert. |  | 2Q0199555AH |  |  | 5055676557841
Road | Seat | Ibiza Models | Ibiza Mk5 KJ1 (2017 - ) |  |  | PFF85-2002 | Front Wishbone Rear Bush | 55.099 | 134.4416 | 2 | 2 | 2 | PFF85-2002 Front Wishbone Rear Bush features a plated outer shell for a secure fitment in the wishbone and a better distribution of load under braking, and a chamfered sleeve to assist articulation and further improve performance and durability, making it a great upgrade for fast road cars or to replace the commonly worn OEM bush. This new part combines perfectly with ourPFF85-201Front Wishbone Front Bushto further improveyour car's steering precision and braking response. | 60mm | 2Q0407183 | 2Q0407183B |  | 5055676555427
Black | Seat | Ibiza Models | Ibiza Mk5 KJ1 (2017 - ) |  |  | PFF85-2002BLK | Front Wishbone Rear Bush | 60.291 | 147.11 | 2 | 2 | 2 | PFF85-2002 Front Wishbone Rear Bush features a plated outer shell for a secure fitment in the wishbone and a better distribution of load under braking, and a chamfered sleeve to assist articulation and further improve performance and durability, making it a great upgrade for fast road cars or to replace the commonly worn OEM bush. This new part combines perfectly with ourPFF85-201BLKFront Wishbone Front Bushto further improveyour car's steering precision and braking response. | 60mm | 2Q0407183 | 2Q0407183B |  | 5055676555434
Road | Seat | Ibiza Models | Ibiza Mk5 KJ1 (2017 - ) |  |  | PFF85-201 | Front Wishbone Front Bush 30mm | 33.682 | 82.1841 | 2 | 2 | 1 | If fitting on Audi TT MK1, S3 and A3 MK1 and Seat Leon & Cupra MK1 it fits earlier models with a 30mm diameter. It fits both the pressed and cast arms on the Leon & Cupra MK1 and A3 MK1 2WD. Please check original bush size. Later cars may use a larger 45mm bush PFF3-501. For an on-car camber adjustable version of this bush please use PFF85-201G. | 30mm | 357407182 | 191407182 |  | 5055676510310
Black | Seat | Ibiza Models | Ibiza Mk5 KJ1 (2017 - ) |  |  | PFF85-201BLK | Front Wishbone Front Bush 30mm | 37.059 | 90.424 | 2 | 2 | 1 | If fitting on Audi TT MK1, S3 and A3 MK1 and Seat Leon & Cupra MK1 it fits earlier models with a 30mm diameter. It fits both the pressed and cast arms on the Leon & Cupra MK1 and A3 MK1 2WD. Please check original bush size. Later cars may use a larger 45mm bush PFF3-501. For an on-car camber adjustable version of this bush please use PFF85-201GBLK. | 30mm | 357407182 | 191407182 |  | 5055676514042
Road | Seat | Ibiza Models | Ibiza Mk5 KJ1 (2017 - ) |  |  | PFF85-201G | Front Wishbone Front Bush 30mm Camber Adjustable | 55.748 | 136.0251 | 2 | 2 | 1 | PFF85-201G gives +/- 0.5 degrees of camber adjustment. If fitting on Audi TT MK1, S3 and A3 MK1 and Seat Leon & Cupra MK1 it fits earlier models with a 30mm diameter. It fits both the pressed and cast arms on the Leon & Cupra MK1 and A3 MK1 2WD. Please check original bush size. Later cars may use a larger (nonadjustable) 45mm bush PFF3-501. PFF85-201G bush features a CNC machined Stainless Steel sleeve with an offset bore that can be rotated using our bespoke tooling (supplied), giving +/- 0.5 degrees of camber adjustment. For a non-offset version of this bush please use PFF85-201.Knurled end faces prevent sleeve rotation to retain suspension geometry.PFF85-201G boosts stiffness over the original part by 15%. | 30mm | 357407182 | 191407182 |  | 5055676542113
Black | Seat | Ibiza Models | Ibiza Mk5 KJ1 (2017 - ) |  |  | PFF85-201GBLK | Front Wishbone Front Bush 30mm Camber Adjustable | 55.748 | 136.0251 | 2 | 2 | 1 | PFF85-201G gives +/- 0.5 degrees of camber adjustment. If fitting on Audi TT MK1, S3, and A3 MK1 and Seat Leon & Cupra MK1 it fits earlier models with a 30mm diameter. It fits both the pressed and cast arms on the Leon & Cupra MK1 and A3 MK1 2WD. Please check the original bush size. Later cars may use a larger (non-adjustable) 45mm bush PFF3-501. PFF85-201G bush features a CNC machined Stainless Steel sleeve with an offset bore that can be rotated using our bespoke tooling (supplied), giving +/- 0.5 degrees of on-car camber adjustment. For a non-offset version of this bush please use PFF85-201.Knurled end faces prevent sleeve rotation to retain suspension geometry.PFF85-201GBLK boosts stiffness over the original part by 15%. | 30mm | 357407182 | 191407182 |  | 5055676542120
Road | Seat | Ibiza Models | Ibiza Mk5 KJ1 (2017 - ) |  |  | PFR85-810 | Rear Beam Mounting Bush | 51.205 | 124.9402 | 2 | 2 | 10 |  |  | 5Q0501541C |  |  | 5055676534927
Black | Seat | Ibiza Models | Ibiza Mk5 KJ1 (2017 - ) |  |  | PFR85-810BLK | Rear Beam Mounting Bush | 56.397 | 137.6087 | 2 | 2 | 10 |  |  | 5Q0501541C |  |  | 5055676534934
Road | Seat | Inca (1996 - 2003) |  |  |  | EXH023 | Exhaust Mount | 15.51 | 18.9222 | 1 | 1 |  |  | 70mm x 35mm x 11.7mm | 712770470 / 1756516020 | 1H0253147B / 1H0253147C / 20650D0101 | 255047 / 17565-28010 | 5055676540737
Road | Seat | Inca (1996 - 2003) |  |  |  | PF99-512-15 | PowerAlign Wheel Mounting Guide Pin | 28.49 | 34.7578 | 1 | 1 |  | Available singularly to suit a specific vehicle or as a handy 4-piece workshop kit, our new PowerAlign Wheel Mounting Guide Pins are designed to allow the safer mounting and easy alignment of heavy alloy wheels on most common cars to use lug bolts. The individual pins come supplied in a reusable twist tube and the 4-piece workshop kit is supplied with a steel storage case for pride of place in your toolbox.Simply thread the appropriate pin size into one of the bolt holes on the wheel hub. The wheel can then be lifted and placed on the guide pin, and easily slid into place on the hub; keeping the bolt holes aligned for other bolts to be inserted and tightened.This reduces the awkward and back-straining process of holding the wheel in place with one hand whilst lining up and threading in the first bolt; thus, reducing the risk, hassle, and strain of mounting wheels.Proven using simulated and real-world testing, the new mounting pins usehigh-strength CNC-machined AISI 303 Stainless Steel, some 50% stronger than plated mild steel, to ensure durability and resilience in a workshop environment, and are supplied with colour-coded 3D-printedprotective sleeves for ease of identificationandanodised 2011-T6 aluminium caps to absorb knocks and prevent damage to the wheel, unlike others on the market.Please clickhereto view all sizes available and fora wider-reaching application list in the form of anew user-friendly drop-down search function. |  | 71111093774 |  |  | 5055676559081
Road | Seat | Inca (1996 - 2003) |  |  |  | PFA100-12 | PowerAlign Camber Bolt Kit (12mm x 60mm) | 27.324 | 33.3353 | 1 | 1 |  | Our PowerAlign camber bolts replace the original upper bolt on suspension struts with a two-bolt fixing to the knuckle, one positioned above the other, allowing up to +/- 1.75 degrees of adjustment. This kit contains 2 camber bolts, tab washers and nuts. Why not add our Magnetic Camber Gauge to your tool kit so that you can make pit garage adjustments to your suspension using PowerAlign Camber Bolts. | 12mm |  |  |  | 5055676528063
Road | Seat | Inca (1996 - 2003) |  |  |  | PFF85-201 | Front Wishbone Front Bush 30mm | 33.682 | 82.1841 | 2 | 2 | 1 | If fitting on Audi TT MK1, S3 and A3 MK1 and Seat Leon & Cupra MK1 it fits earlier models with a 30mm diameter. It fits both the pressed and cast arms on the Leon & Cupra MK1 and A3 MK1 2WD. Please check original bush size. Later cars may use a larger 45mm bush PFF3-501. For an on-car camber adjustable version of this bush please use PFF85-201G. | 30mm | 357407182 | 191407182 |  | 5055676510310
Black | Seat | Inca (1996 - 2003) |  |  |  | PFF85-201BLK | Front Wishbone Front Bush 30mm | 37.059 | 90.424 | 2 | 2 | 1 | If fitting on Audi TT MK1, S3 and A3 MK1 and Seat Leon & Cupra MK1 it fits earlier models with a 30mm diameter. It fits both the pressed and cast arms on the Leon & Cupra MK1 and A3 MK1 2WD. Please check original bush size. Later cars may use a larger 45mm bush PFF3-501. For an on-car camber adjustable version of this bush please use PFF85-201GBLK. | 30mm | 357407182 | 191407182 |  | 5055676514042
Road | Seat | Inca (1996 - 2003) |  |  |  | PFF85-201G | Front Wishbone Front Bush 30mm Camber Adjustable | 55.748 | 136.0251 | 2 | 2 | 1 | PFF85-201G gives +/- 0.5 degrees of camber adjustment. If fitting on Audi TT MK1, S3 and A3 MK1 and Seat Leon & Cupra MK1 it fits earlier models with a 30mm diameter. It fits both the pressed and cast arms on the Leon & Cupra MK1 and A3 MK1 2WD. Please check original bush size. Later cars may use a larger (nonadjustable) 45mm bush PFF3-501. PFF85-201G bush features a CNC machined Stainless Steel sleeve with an offset bore that can be rotated using our bespoke tooling (supplied), giving +/- 0.5 degrees of camber adjustment. For a non-offset version of this bush please use PFF85-201.Knurled end faces prevent sleeve rotation to retain suspension geometry.PFF85-201G boosts stiffness over the original part by 15%. | 30mm | 357407182 | 191407182 |  | 5055676542113
Heritage | Seat | Inca (1996 - 2003) |  |  |  | PFF85-201H | Front Wishbone Front Bush 30mm | 33.682 | 82.1841 | 2 | 2 | 1 | If fitting on Audi TT MK1, S3 and A3 MK1 and Seat Leon & Cupra MK1 it fits earlier models with a 30mm diameter. It fits both the pressed and cast arms on the Leon & Cupra MK1 and A3 MK1 2WD. Please check original bush size. Later cars may use a larger 45mm bush PFF3-501. For an on-car camber adjustable version of this bush please use PFF85-201G. | 30mm | 357407182 | 191407182 |  | 5055676545756
Road | Seat | Inca (1996 - 2003) |  |  |  | PFF85-205 | Front Anti Roll Bar Bush 18mm | 27.709 | 67.61 | 2 | 2 | 3 |  | 18mm | 191411314 / 191411309 |  |  | 5055676510341
Road | Seat | Inca (1996 - 2003) |  |  |  | PFF85-205-20 | Front Anti Roll Bar Bush 20mm | 27.709 | 67.61 | 2 | 2 | 3 |  | 20mm | 191411314 / 191411309 |  |  | 5055676510358
Black | Seat | Inca (1996 - 2003) |  |  |  | PFF85-205-20BLK | Front Anti Roll Bar Bush 20mm | 30.767 | 75.0715 | 2 | 2 | 3 |  | 20mm | 191411314 / 191411309 |  |  | 5055676515964
Heritage | Seat | Inca (1996 - 2003) |  |  |  | PFF85-205-20H | Front Anti Roll Bar Bush 20mm | 27.709 | 67.61 | 2 | 2 | 3 |  | 20mm | 191411314 / 191411309 |  |  | 5055676545787
Black | Seat | Inca (1996 - 2003) |  |  |  | PFF85-205BLK | Front Anti Roll Bar Mount 18mm | 30.767 | 75.0715 | 2 | 2 | 3 |  | 18mm | 191411314 / 191411309 |  |  | 5055676514073
Heritage | Seat | Inca (1996 - 2003) |  |  |  | PFF85-205H | Front Anti Roll Bar Bush 18mm | 27.709 | 67.61 | 2 | 2 | 3 |  | 18mm | 191411314 / 191411309 |  |  | 5055676545770
Road | Seat | Inca (1996 - 2003) |  |  |  | PFF85-208 | Front Eye Bolt Mounting Bush 12mm | 22 | 53.68 | 2 | 2 | 4 | Fits drop links with a 12mm shaft. For 10mm shafts use PFF85-208-10. Not Suitable For VR6 - Models and GT Models with chassis codes AAA, AGG & AKR (VW Vento). | 12mm | 6N0411329 |  |  | 5055676510396
Road | Seat | Inca (1996 - 2003) |  |  |  | PFF85-208-10 | Front Eye Bolt Mounting Bush 10mm | 22 | 53.68 | 2 | 2 | 4 | Fits drop links with a 10mm diameter shaft. For 12mm shafts use PFF85-208. Does not fit Corrado & Vento VR6 models. | 10mm | 6N0411329 |  |  | 5055676515667
Black | Seat | Inca (1996 - 2003) |  |  |  | PFF85-208-10BLK | Front Eye Bolt Mounting Bush 10mm | 24.211 | 59.0748 | 2 | 2 | 4 | Fits drop links with a 10mm diameter shaft. For 12mm shafts use PFF85-208. Does not fit Corrado & Vento VR6 models. | 10mm | 6N0411329 |  |  | 5055676519566
Heritage | Seat | Inca (1996 - 2003) |  |  |  | PFF85-208-10H | Front Eye Bolt Mounting Bush 10mm | 22 | 53.68 | 2 | 2 | 4 | Fits drop links with a 10mm diameter shaft. For 12mm shafts use PFF85-208. Does not fit Corrado & Vento VR6 models. | 10mm |  |  |  | 5055676546098
Black | Seat | Inca (1996 - 2003) |  |  |  | PFF85-208BLK | Front Eye Bolt Mounting Bush 12mm | 24.211 | 59.0748 | 2 | 2 | 4 | Fits drop links with a 12mm shaft. For 10mm shafts use PFF85-208-10. Not Suitable For VR6 - Models and GT Models with chassis codes AAA, AGG & AKR (VW Vento). | 12mm | 6N0411329 |  |  | 5055676514097
Heritage | Seat | Inca (1996 - 2003) |  |  |  | PFF85-208H | Front Eye Bolt Mounting Bush 12mm | 22 | 53.68 | 2 | 2 | 4 | Fits drop links with a 12mm shaft. For 10mm shafts use PFF85-208-10. Not Suitable For VR6 - Models and GT Models with chassis codes AAA, AGG & AKR (VW Vento). | 12mm | 6N0411329 |  |  | 5055676545800
Road | Seat | Inca (1996 - 2003) |  |  |  | PFF85-209 | Front Anti Roll Bar Eye Bolt Bush 18mm | 22.264 | 54.3242 | 2 | 2 | 5 | Not suitable for VR6 models | 18mm | 191411315A / 191 411 315 A | 6N0411315C / 6N0 411 315 C |  | 5055676510402
Road | Seat | Inca (1996 - 2003) |  |  |  | PFF85-209-20 | Front Anti Roll Bar Eye Bolt Bush 20mm | 22.264 | 54.3242 | 2 | 2 | 5 | Not suitable for VR6 models | 20mm | 6K0411315 / 6K0 411 315 | 6N0411315D / 6N0 411 315 D | 191 411 315 B | 5055676510419
Heritage | Seat | Inca (1996 - 2003) |  |  |  | PFF85-209-20H | Front Anti Roll Bar Eye Bolt Bush 20mm | 22.264 | 54.3242 | 2 | 2 | 5 | Not suitable for VR6 models | 20mm | 6K0411315 / 6K0 411 315 | 6N0411315D / 6N0 411 315 D | 191 411 315 B | 5055676545824
Black | Seat | Inca (1996 - 2003) |  |  |  | PFF85-209BLK | Front Anti Roll Bar Eye Bolt Bush 18mm | 24.662 | 60.1753 | 2 | 2 | 5 | Not Suitable For VR6 Models | 18mm | 191411315A / 191 411 315 A | 6N0411315C / 6N0 411 315 C |  | 5055676515131
Heritage | Seat | Inca (1996 - 2003) |  |  |  | PFF85-209H | Front Anti Roll Bar Eye Bolt Bush 18mm | 22.264 | 54.3242 | 2 | 2 | 5 | Not suitable for VR6 models | 18mm | 191411315A / 191 411 315 A | 6N0411315C / 6N0 411 315 C |  | 5055676545817
Road | Seat | Inca (1996 - 2003) |  |  |  | PFF85-231 | Non Power Steering Rack Mount | 19.404 | 47.3458 | 2 | 2 | 9 |  |  | 191 419 883 |  |  | 5055676510563
Black | Seat | Inca (1996 - 2003) |  |  |  | PFF85-231BLK | Non Power Steering Rack Mount | 21.351 | 52.0964 | 2 | 2 | 9 |  |  | 191 419 883 |  |  | 5055676515148
Heritage | Seat | Inca (1996 - 2003) |  |  |  | PFF85-231H | Non Power Steering Rack Mount | 19.404 | 47.3458 | 2 | 2 | 9 |  |  | 191 419 883 |  |  | 5055676545831
Road | Seat | Inca (1996 - 2003) |  |  |  | PFF85-232 | Power Steering Rack Mount | 28.49 | 34.7578 | 1 | 1 | 9 | This bush is suitable for vehicles with 18.5mm wide bracket and has an inner diameter of 44mm. For 44mm diameter steering racks and a 15mm wide bracket use PFF85-233 For 49.5mm diameter ZF steering racks and a 15mm wide bracket use PFF85-234 | 18.5mm wide bracket | 191 422 884 |  |  | 5055676510570
Heritage | Seat | Inca (1996 - 2003) |  |  |  | PFF85-232H | Power Steering Rack Mount | 28.49 | 34.7578 | 1 | 1 | 9 | This bush is suitable for vehicles with 18.5mm wide bracket and has an inner diameter of 44mm. For 44mm diameter steering racks and a 15mm wide bracket use PFF85-233 For 49.5mm diameter ZF steering racks and a 15mm wide bracket use PFF85-234 | 18.5mm wide bracket | 191 422 884 |  |  | 5055676545848
Road | Seat | Inca (1996 - 2003) |  |  |  | PFF85-233 | Power Steering Rack Mount | 19.404 | 23.6729 | 1 | 1 | 9 | This bush is suitable for vehicles with 15mm wide bracket and has an inner diameter of 44mm. For 44mm diameter steering racks and an 18.5mm wide bracket use PFF85-232. For 49.5mm diameter ZF steering racks and a 15mm wide bracket use PFF85-234. | 15mm wide bracket | 1H0 422 884 |  |  | 5055676510587
Heritage | Seat | Inca (1996 - 2003) |  |  |  | PFF85-233H | Power Steering Rack Mount | 19.404 | 23.6729 | 1 | 1 | 9 | This bush is suitable for vehicles with 15mm wide bracket and has an inner diameter of 44mm. For 44mm diameter steering racks and an 18.5mm wide bracket use PFF85-232. For 49.5mm diameter ZF steering racks and a 15mm wide bracket use PFF85-234. | 15mm wide bracket | 1H0 422 884 |  |  | 5055676545855
Road | Seat | Inca (1996 - 2003) |  |  |  | PFF85-239 | Front Strut Top Mount | 45.364 | 110.6882 | 2 | 2 | 11 | VW Corrado Does not fit G60 Model. Fits VR6 (ABV) models from chassis 50_N 000 001 and all other models from chassis 50-S-000 052. Seat Cordoba - Fits models from 1993 to 1999 with chassis numbers 6K-TR-080 001 onwards, 6K-ZR-082 401 onwards and 6K-ZR-599 965 onwards. VW Golf Mk3 Fits models from 1992 to 1996 with 5 stud wheels only, this includes GTi, GTi 16v & VR6. From 1996 to 1998 they fit all Mk3 Golfs. VW Vento - Fits models from 1992 to 1996 with 5 stud wheels only. From 1996 to 1998 they fit all models. Seat Toledo - Fits 1992-1999 models with chassis number 1L-TR000 001 onwards. Seat Ibiza 6K - Fits models from 1993 to 1999 with chassis numbers 6K-TR-080 001 onwards, 6K-ZR-082 401 onwards and 6K-ZR-599 965 onwards. |  | 191412329 / 357412331 | 357412331A |  | 5055676525697
Black | Seat | Inca (1996 - 2003) |  |  |  | PFF85-239BLK | Front Strut Top Mount | 49.907 | 121.7731 | 2 | 2 | 11 | VW Corrado Does not fit G60 Model. Fits VR6 (ABV) models from chassis 50_N 000 001 and all other models from chassis 50-S-000 052. Seat Cordoba - Fits models from 1993 to 1999 with chassis numbers 6K-TR-080 001 onwards, 6K-ZR-082 401 onwards and 6K-ZR-599 965 onwards. VW Golf Mk3 Fits models from 1992 to 1996 with 5 stud wheels only, this includes GTi, GTi 16v & VR6. From 1996 to 1998 they fit all Mk3 Golfs. VW Vento - Fits models from 1992 to 1996 with 5 stud wheels only. From 1996 to 1998 they fit all models. Seat Toledo - Fits 1992-1999 models with chassis number 1L-TR000 001 onwards. Seat Ibiza 6K - Fits models from 1993 to 1999 with chassis numbers 6K-TR-080 001 onwards, 6K-ZR-082 401 onwards and 6K-ZR-599 965 onwards. |  | 191412329 / 357412331 | 357412331A |  | 5055676525703
Road | Seat | Inca (1996 - 2003) |  |  |  | PFF85-250 | Front Cross Member Mounting Bush | 25.245 | 123.1956 | 4 | 4 | 6 |  |  | 1H0199233A |  |  | 5055676510594
Black | Seat | Inca (1996 - 2003) |  |  |  | PFF85-250BLK | Front Cross Member Mounting Bush | 27.775 | 135.542 | 4 | 4 | 6 |  |  | 1H0199233A |  |  | 5055676514189
Heritage | Seat | Inca (1996 - 2003) |  |  |  | PFF85-250H | Front Cross Member Mounting Bush | 25.245 | 123.1956 | 4 | 4 | 6 |  |  | 1H0199233A |  |  | 5055676545893
Road | Seat | Inca (1996 - 2003) |  |  |  | PFF85-280 | Front Lower Engine Mounting Bush & Inserts | 68.728 | 83.8482 | 1 | 1 | 20 | PFF85-280 is a replacement bush kit that includes inserts that are designed to fit into voids in the bush, allowing tune-ability of engine movement, perfect for stiffening mounts ahead of track days and performance events. This part replaces OE numbers: 1H0199609 K,E,F,B,J,G & J. - On the VW Corrado & Passat the mount will only fit models with the V6 engine. |  | 1H0199609 K | 1H0199609 E | 1H0199609 F | 5055676532602
Road | Seat | Leon Models | Leon MK1 1M (1999-2005) | Leon & Cupra Mk1 Typ 1M 2WD (1999-2005) |  | PF3-1663 | Jacking Point Insert | 27.192 | 33.1742 | 1 | 1 |  | PFF3-1663 Jacking Point Insert is a 95A durometer polyurethane bung that presses up into the vacant hole in the chassis providing a fit and forget solution for safer lifting - Recommended for lifting across 4 lift points simultaneously to avoid damage. For those that have the OE lifting adaptors, PFF3-1662 Magnetic Jack Pad is a CNC-machined Jack Pad with a built-in magnet to suit OE lifting adaptors, 8N0803855 and 8N0804583, that many owners may already have fitted. Its magnetic head self-locates into the recess of the metal OE adaptor ensuring a safe and solid lift every time, again recommended for use in sets of 4 simultaneously. Fits the following vehicles:Audi A3/S3 Mk1 8L (1996-2003)Audi A3/S3/RS3 Mk2 8P (2003-2012)Audi A3/S3/RS3 Mk3 8V (2013-)Audi TT Mk1 8N (1999-2006) Audi TT/S/RS Mk2 8J (2007-2014) Audi TT Mk3 8S (2014 on) Audi Q2 (2017 on) Audi Q3 (2012 - 2018) Seat Toledo Mk2 1M (1999 - 2004) Seat Toledo Mk3 5P (2004-2009) Seat Alhambra Mk2 (2010 on) Seat Leon Mk1 TYP 1M (1999-2005) Seat Leon Mk2 1P (2005-2012) Seat Leon Mk3 5F (2013 on) Skoda Octavia Mk1 Typ 1U (1996-2004) Skoda Octavia Mk2 1Z (2004-2012) Skoda Octavia 5E (2012-2019) Skoda Yeti 5L (2009-2017) Skoda Superb B6 (2009-2011) Skoda Superb 3V (2015 on) Volkswagen New Beetle & Cabrio (1998-2011) Volkswagen Beetle A5 (2011 on) Volkswagen Bora (1999-2005) Volkswagen Caddy Mk3 Typ 2K (2004 - 06/2010) Volkswagen Caddy Mk3.5 Typ 2K (06/2010 on) Volkswagen Golf Mk4 1J (1997-2004) Volkswagen Golf Mk5 1K (2004-2010) Volkswagen Golf Plus 5M (2004-2010) Volkswagen Golf Mk6 5K (2009-2012) Volkswagen Golf Mk7 5G (2012-2020) Volkswagen Jetta Mk5 1K (2005-2010) Volkswagen Jetta Mk6 A6 (2011 on) Volkswagen Passat B6 & B7 Typ3C (2006-2013) Volkswagen Passat CC 35 (2008-2012) Volkswagen Scirocco Mk3 (2008 - 2017) Volkswagen Sharan Mk2 (2010 on) Volkswagen Tiguan Mk1 (2007 - 2017) Volkswagen Touran (2003-2015) Volkswagen Touran (2017 on) Volkswagen CC (2012 - 2017) Volkswagen Eos (2006-2015) |  | 8N0804583 |  |  | 5055676554178
Road | Seat | Leon Models | Leon MK1 1M (1999-2005) | Leon & Cupra Mk1 Typ 1M 2WD (1999-2005) |  | PF3-1663K | Jacking Point Insert Kit of 4 | 83.655 | 102.0591 | 1 | 1 |  | PFF3-1663 Jacking Point Insert is a 95A durometer polyurethane bung that presses up into the vacant hole in the chassis providing a fit and forget solution for safer lifting - Recommended for lifting across 4 lift points simultaneously to avoid damage. For those that have the OE lifting adaptors, PFF3-1662 Magnetic Jack Pad is a CNC-machined Jack Pad with a built-in magnet to suit OE lifting adaptors, 8N0803855 and 8N0804583, that many owners may already have fitted. Its magnetic head self-locates into the recess of the metal OE adaptor ensuring a safe and solid lift every time, again recommended for use in sets of 4 simultaneously. Fits the following vehicles:Audi A3/S3 Mk1 8L (1996-2003)Audi A3/S3/RS3 Mk2 8P (2003-2012)Audi A3/S3/RS3 Mk3 8V (2013-)Audi TT Mk1 8N (1999-2006) Audi TT/S/RS Mk2 8J (2007-2014) Audi TT Mk3 8S (2014 on) Audi Q2 (2017 on) Audi Q3 (2012 - 2018) Seat Toledo Mk2 1M (1999 - 2004) Seat Toledo Mk3 5P (2004-2009) Seat Alhambra Mk2 (2010 on) Seat Leon Mk1 TYP 1M (1999-2005) Seat Leon Mk2 1P (2005-2012) Seat Leon Mk3 5F (2013 on) Skoda Octavia Mk1 Typ 1U (1996-2004) Skoda Octavia Mk2 1Z (2004-2012) Skoda Octavia 5E (2012-2019) Skoda Yeti 5L (2009-2017) Skoda Superb B6 (2009-2015) Skoda Superb 3V (2015 on) Volkswagen New Beetle & Cabrio (1998-2011) Volkswagen Beetle A5 (2011 on) Volkswagen Bora (1999-2005) Volkswagen Caddy Mk3 Typ 2K (2004 - 06/2010) Volkswagen Caddy Mk3.5 Typ 2K (06/2010 on) Volkswagen Golf Mk4 1J (1997-2004) Volkswagen Golf Mk5 1K (2004-2010) Volkswagen Golf Plus 5M (2004-2010) Volkswagen Golf Mk6 5K (2009-2012) Volkswagen Golf Mk7 5G (2012-2020) Volkswagen Jetta Mk5 1K (2005-2010) Volkswagen Jetta Mk6 A6 (2011 on) Volkswagen Passat B6 & B7 Typ3C (2006-2013) Volkswagen Passat CC 35 (2008-2012) Volkswagen Scirocco Mk3 (2008 - 2017) Volkswagen Sharan Mk2 (2010 on) Volkswagen Tiguan Mk1 (2007 - 2017) Volkswagen Touran (2003-2015) Volkswagen Touran (2017 on) Volkswagen CC (2012 - 2017) Volkswagen Eos (2006-2015) |  | 8N0804583 |  |  | 5055676554185
Road | Seat | Leon Models | Leon MK1 1M (1999-2005) | Leon & Cupra Mk1 Typ 1M 2WD (1999-2005) |  | PF3K-1001 | Powerflex Handling Pack (Petrol Only) | 218.647 | 266.7493 | 1 | 1 |  | Suitable for Petrol vehicle with Cast Wishbones only. Included within this handling pack are the following parts:PFF3-501Front Wishbone Front BushPFF3-610Front Wishbone Rear Bush, Cast ArmPFF85-420Front Engine Mount Dog Bone (Petrol/Tuned Diesel)PFF85-505Front Engine Mount Dog Bone Small Bush |  |  |  |  | 5055676533449
Road | Seat | Leon Models | Leon MK1 1M (1999-2005) | Leon & Cupra Mk1 Typ 1M 2WD (1999-2005) |  | PF85K-1004 | Powerflex Handling Pack | 299.772 | 365.7218 | 1 | 1 |  | This kit is suitable for Petrol vehicles only Included within this pack are the following parts:PFF85-201Front Wishbone Front BushPFF85-410Front Wishbone Rear BushPFR85-610Rear Beam Mounting BushPFF85-420Front Engine Mount Dog BonePFF85-505Front Engine Mount Dog Bone Small BushThis Handling Pack contains a selection of parts from a complete vehicle listing, clickhereto see more parts available. |  |  |  |  | 5055676533708
Road | Seat | Leon Models | Leon MK1 1M (1999-2005) | Leon & Cupra Mk1 Typ 1M 2WD (1999-2005) |  | PF99-514-15 | PowerAlign Wheel Mounting Guide Pin | 30.437 | 37.1331 | 1 | 1 |  | Available singularly to suit a specific vehicle or as a handy 4-piece workshop kit, our new PowerAlign Wheel Mounting Guide Pins are designed to allow the safer mounting and easy alignment of heavy alloy wheels on most common cars to use lug bolts. The individual pins come supplied in a reusable twist tube and the 4-piece workshop kit is supplied with a steel storage case for pride of place in your toolbox.Simply thread the appropriate pin size into one of the bolt holes on the wheel hub. The wheel can then be lifted and placed on the guide pin, and easily slid into place on the hub; keeping the bolt holes aligned for other bolts to be inserted and tightened.This reduces the awkward and back-straining process of holding the wheel in place with one hand whilst lining up and threading in the first bolt; thus, reducing the risk, hassle, and strain of mounting wheels.Proven using simulated and real-world testing, the new mounting pins usehigh-strength CNC-machined AISI 303 Stainless Steel, some 50% stronger than plated mild steel, to ensure durability and resilience in a workshop environment, and are supplied with colour-coded 3D-printedprotective sleeves for ease of identificationandanodised 2011-T6 aluminium caps to absorb knocks and prevent damage to the wheel, unlike others on the market.Please clickhereto view all sizes available and fora wider-reaching application list in the form of anew user-friendly drop-down search function. |  | 9A700773300 |  |  | 5055676559104
Road | Seat | Leon Models | Leon MK1 1M (1999-2005) | Leon & Cupra Mk1 Typ 1M 2WD (1999-2005) |  | PFF3-501 | Front Wishbone (Cast) Front Bush 45mm | 36.927 | 90.1019 | 2 | 2 | 1 | For the smaller 30mm bush, please use part no. PFF85-201 | 45.5mm Diameter | Bush = 8N0407182A / 8N0 407 182 A | Arm = 8N0 407 151 D / 8N0407151D / 8N0 407 152 D / 8N0407152D | Arm = 8N0 407 165 / 8N0407165 / 8N0 407 166 / 8N0407166 | 5055676500939
Black | Seat | Leon Models | Leon MK1 1M (1999-2005) | Leon & Cupra Mk1 Typ 1M 2WD (1999-2005) |  | PFF3-501BLK | Front Wishbone (Cast) Front Bush 45mm | 40.623 | 99.1201 | 2 | 2 | 1 | For the smaller 30mm bush, please use part no. PFF85-201 | 45.5mm Diameter | Bush = 8N0407182A / 8N0 407 182 A | Arm = 8N0 407 151 D / 8N0407151D / 8N0 407 152 D / 8N0407152D | Arm = 8N0 407 165 / 8N0407165 / 8N0 407 166 / 8N0407166 | 5055676514790
Road | Seat | Leon Models | Leon MK1 1M (1999-2005) | Leon & Cupra Mk1 Typ 1M 2WD (1999-2005) |  | PFF3-501G | Front Wishbone (Cast) Front Bush 45mm Camber Adjustable | 72.622 | 177.1977 | 2 | 2 | 1 | This bush features a CNC-machined Stainless Steel sleeve with an offset bore that can be rotated using our bespoke tooling (supplied), giving +/- 0.5 degrees of on-car camber adjustment. For the smaller 30mm bush, please use part no. PFF85-201G. CNC machined stainless steel sleeve with knurled end pattern to prevent unwanted rotation.Rotate to adjust camber. | 45.5mm Diameter | Bush = 8N0407182A / 8N0 407 182 A | Arm = 8N0 407 151 D / 8N0407151D / 8N0 407 152 D / 8N0407152D | Arm = 8N0 407 165 / 8N0407165 / 8N0 407 166 / 8N0407166 | 5055676551771
Black | Seat | Leon Models | Leon MK1 1M (1999-2005) | Leon & Cupra Mk1 Typ 1M 2WD (1999-2005) |  | PFF3-501GBLK | Front Wishbone (Cast) Front Bush 45mm Camber Adjustable | 72.622 | 177.1977 | 2 | 2 | 1 | This bush features a CNC-machined Stainless Steel sleeve with an offset bore that can be rotated using our bespoke tooling (supplied), giving +/- 0.5 degrees of on-car camber adjustment. For the smaller 30mm bush, please use part no. PFF85-201GBLK. CNC machined stainless steel sleeve with knurled end pattern to prevent unwanted rotation.Rotate to adjust camber. | 45.5mm Diameter | Bush = 8N0407182A / 8N0 407 182 A | Arm = 8N0 407 151 D / 8N0407151D / 8N0 407 152 D / 8N0407152D | Arm = 8N0 407 165 / 8N0407165 / 8N0 407 166 / 8N0407166 | 5055676551788
Road | Seat | Leon Models | Leon MK1 1M (1999-2005) | Leon & Cupra Mk1 Typ 1M 2WD (1999-2005) |  | PFF3-610 | Front Wishbone (Cast) Rear Bush | 39.523 | 96.4361 | 2 | 2 | 2 | Fits the Cast Front Wishbone. |  | Bush = 1J0 407 181 / 1J0407181 / 8N0 407 181 B / 8N0407181B | Arm = 8N0 407 151 D / 8N0407151D / 8N0 407 152 D / 8N0407152D | Arm = 8N0 407 165 / 8N0407165 / 8N0 407 166 / 8N0407166 | 5055676501066
Black | Seat | Leon Models | Leon MK1 1M (1999-2005) | Leon & Cupra Mk1 Typ 1M 2WD (1999-2005) |  | PFF3-610BLK | Front Wishbone (Cast) Rear Bush | 43.483 | 106.0985 | 2 | 2 | 2 | Fits the Cast Front Wishbone. |  | Bush = 1J0 407 181 / 1J0407181 / 8N0 407 181 B / 8N0407181B | Arm = 8N0 407 151 D / 8N0407151D / 8N0 407 152 D / 8N0407152D | Arm = 8N0 407 165 / 8N0407165 / 8N0 407 166 / 8N0407166 | 5055676512895
Road | Seat | Leon Models | Leon MK1 1M (1999-2005) | Leon & Cupra Mk1 Typ 1M 2WD (1999-2005) |  | PFF85-201 | Front Wishbone Front Bush 30mm | 33.682 | 82.1841 | 2 | 2 | 1 | If fitting on Audi TT MK1, S3 and A3 MK1 and Seat Leon & Cupra MK1 it fits earlier models with a 30mm diameter. It fits both the pressed and cast arms on the Leon & Cupra MK1 and A3 MK1 2WD. Please check original bush size. Later cars may use a larger 45mm bush PFF3-501. For an on-car camber adjustable version of this bush please use PFF85-201G. | 30mm | 357407182 | 191407182 |  | 5055676510310
Black | Seat | Leon Models | Leon MK1 1M (1999-2005) | Leon & Cupra Mk1 Typ 1M 2WD (1999-2005) |  | PFF85-201BLK | Front Wishbone Front Bush 30mm | 37.059 | 90.424 | 2 | 2 | 1 | If fitting on Audi TT MK1, S3 and A3 MK1 and Seat Leon & Cupra MK1 it fits earlier models with a 30mm diameter. It fits both the pressed and cast arms on the Leon & Cupra MK1 and A3 MK1 2WD. Please check original bush size. Later cars may use a larger 45mm bush PFF3-501. For an on-car camber adjustable version of this bush please use PFF85-201GBLK. | 30mm | 357407182 | 191407182 |  | 5055676514042
Road | Seat | Leon Models | Leon MK1 1M (1999-2005) | Leon & Cupra Mk1 Typ 1M 2WD (1999-2005) |  | PFF85-201G | Front Wishbone Front Bush 30mm Camber Adjustable | 55.748 | 136.0251 | 2 | 2 | 1 | PFF85-201G gives +/- 0.5 degrees of camber adjustment. If fitting on Audi TT MK1, S3 and A3 MK1 and Seat Leon & Cupra MK1 it fits earlier models with a 30mm diameter. It fits both the pressed and cast arms on the Leon & Cupra MK1 and A3 MK1 2WD. Please check original bush size. Later cars may use a larger (nonadjustable) 45mm bush PFF3-501. PFF85-201G bush features a CNC machined Stainless Steel sleeve with an offset bore that can be rotated using our bespoke tooling (supplied), giving +/- 0.5 degrees of camber adjustment. For a non-offset version of this bush please use PFF85-201.Knurled end faces prevent sleeve rotation to retain suspension geometry.PFF85-201G boosts stiffness over the original part by 15%. | 30mm | 357407182 | 191407182 |  | 5055676542113
Black | Seat | Leon Models | Leon MK1 1M (1999-2005) | Leon & Cupra Mk1 Typ 1M 2WD (1999-2005) |  | PFF85-201GBLK | Front Wishbone Front Bush 30mm Camber Adjustable | 55.748 | 136.0251 | 2 | 2 | 1 | PFF85-201G gives +/- 0.5 degrees of camber adjustment. If fitting on Audi TT MK1, S3, and A3 MK1 and Seat Leon & Cupra MK1 it fits earlier models with a 30mm diameter. It fits both the pressed and cast arms on the Leon & Cupra MK1 and A3 MK1 2WD. Please check the original bush size. Later cars may use a larger (non-adjustable) 45mm bush PFF3-501. PFF85-201G bush features a CNC machined Stainless Steel sleeve with an offset bore that can be rotated using our bespoke tooling (supplied), giving +/- 0.5 degrees of on-car camber adjustment. For a non-offset version of this bush please use PFF85-201.Knurled end faces prevent sleeve rotation to retain suspension geometry.PFF85-201GBLK boosts stiffness over the original part by 15%. | 30mm | 357407182 | 191407182 |  | 5055676542120
Heritage | Seat | Leon Models | Leon MK1 1M (1999-2005) | Leon & Cupra Mk1 Typ 1M 2WD (1999-2005) |  | PFF85-201H | Front Wishbone Front Bush 30mm | 33.682 | 82.1841 | 2 | 2 | 1 | If fitting on Audi TT MK1, S3 and A3 MK1 and Seat Leon & Cupra MK1 it fits earlier models with a 30mm diameter. It fits both the pressed and cast arms on the Leon & Cupra MK1 and A3 MK1 2WD. Please check original bush size. Later cars may use a larger 45mm bush PFF3-501. For an on-car camber adjustable version of this bush please use PFF85-201G. | 30mm | 357407182 | 191407182 |  | 5055676545756
Road | Seat | Leon Models | Leon MK1 1M (1999-2005) | Leon & Cupra Mk1 Typ 1M 2WD (1999-2005) |  | PFF85-410 | Front Wishbone Rear Bush | 40.172 | 98.0197 | 2 | 2 | 2 | Fits genuine OE pressed steel arms with 23mm hole depth. For aftermarket pressed steel arms with 21mm hole depth, use PFF85-410PA and for cast arms use PFF3-610. | 23mm arm width | 1J0407181 | 1J0407151C |  | 5055676510723
Black | Seat | Leon Models | Leon MK1 1M (1999-2005) | Leon & Cupra Mk1 Typ 1M 2WD (1999-2005) |  | PFF85-410BLK | Front Wishbone Rear Bush | 44.198 | 107.8431 | 2 | 2 | 2 | Fits genuine OE pressed steel arms with 23mm hole depth. For aftermarket pressed steel arms with 21mm hole depth, use PFF85-410PABLK and for cast arms use PFF3-610BLK. | 23mm arm width | 1J0407181 | 1J0407151C |  | 5055676514196
Road | Seat | Leon Models | Leon MK1 1M (1999-2005) | Leon & Cupra Mk1 Typ 1M 2WD (1999-2005) |  | PFF85-410PA | Front Wishbone Rear Bush, Pattern Arm | 40.172 | 98.0197 | 2 | 2 | 2 | This bush is designed specifically to fit aftermarket arms with a hole depth of 21mm. For genuine OE arms that measure 23mm in depth, please use PFF85-410 | 21mm arm width | 1J0407181 | 1J0407151C |  | 5055676539403
Black | Seat | Leon Models | Leon MK1 1M (1999-2005) | Leon & Cupra Mk1 Typ 1M 2WD (1999-2005) |  | PFF85-410PABLK | Front Wishbone Rear Bush, Pattern Arm | 44.198 | 107.8431 | 2 | 2 | 2 | This bush is designed specifically to fit aftermarket arms with a hole depth of 21mm. For genuine OE arms that measure 23mm in depth, please use PFF85-410BLK | 21mm arm width | 1J0407181 | 1J0407151C |  | 5055676539410
Road | Seat | Leon Models | Leon MK1 1M (1999-2005) | Leon & Cupra Mk1 Typ 1M 2WD (1999-2005) |  | PFF85-411-18 | Front Anti Roll Bar Mount 18mm | 23.045 | 56.2298 | 2 | 2 | 3 | Please check anti roll bar diameter before ordering. | 18mm | Bush = 1J0411314R / 1J0 411 314 R | Bar = 1J0411305AC / 1J0 411 305 AC |  | 5055676512048
Black | Seat | Leon Models | Leon MK1 1M (1999-2005) | Leon & Cupra Mk1 Typ 1M 2WD (1999-2005) |  | PFF85-411-18BLK | Front Anti Roll Bar Mount 18mm | 25.377 | 61.9199 | 2 | 2 | 3 | Please check anti roll bar diameter before ordering. | 18mm | Bush = 1J0411314R / 1J0 411 314 R | Bar = 1J0411305AC / 1J0 411 305 AC |  | 5055676522474
Road | Seat | Leon Models | Leon MK1 1M (1999-2005) | Leon & Cupra Mk1 Typ 1M 2WD (1999-2005) |  | PFF85-411-21 | Front Anti Roll Bar Mount 21mm | 23.045 | 56.2298 | 2 | 2 | 3 | Please check anti roll bar diameter before ordering. | 21mm | 1J0411314T |  |  | 5055676510754
Black | Seat | Leon Models | Leon MK1 1M (1999-2005) | Leon & Cupra Mk1 Typ 1M 2WD (1999-2005) |  | PFF85-411-21BLK | Front Anti Roll Bar Mount 21mm | 25.377 | 61.9199 | 2 | 2 | 3 | Please check anti roll bar diameter before ordering. | 21mm | 1J0411314T |  |  | 5055676517074
Road | Seat | Leon Models | Leon MK1 1M (1999-2005) | Leon & Cupra Mk1 Typ 1M 2WD (1999-2005) |  | PFF85-411-23 | Front Anti Roll Bar Mount 23mm | 23.045 | 56.2298 | 2 | 2 | 3 | Please check anti roll bar diameter before ordering. | 23mm | 1J0411314 |  |  | 5055676510778
Black | Seat | Leon Models | Leon MK1 1M (1999-2005) | Leon & Cupra Mk1 Typ 1M 2WD (1999-2005) |  | PFF85-411-23BLK | Front Anti Roll Bar Mount 23mm | 25.377 | 61.9199 | 2 | 2 | 3 | Please check anti roll bar diameter before ordering. | 23mm | 1J0411314 |  |  | 5055676514202
Road | Seat | Leon Models | Leon MK1 1M (1999-2005) | Leon & Cupra Mk1 Typ 1M 2WD (1999-2005) |  | PFF85-412 | Front Anti Roll Bar Link Bush Kit | 40.172 | 98.0197 | 2 | 2 | 4 | Fits metal link rods only. For plastic link rods, use PFF85-413. These parts will not fit link rods with ball joint ends. |  | Bush = 1J0411327 / 1J0 411 327 | Link = 1J0411315 / 1J0 411 315 G |  | 5055676510785
Black | Seat | Leon Models | Leon MK1 1M (1999-2005) | Leon & Cupra Mk1 Typ 1M 2WD (1999-2005) |  | PFF85-412BLK | Front Anti Roll Bar Link Bush Kit | 44.198 | 107.8431 | 2 | 2 | 4 | Fits metal link rods only. For plastic link rods, use PFF85-413. These parts will not fit link rods with ball joint ends. |  | Bush = 1J0411327 / 1J0 411 327 | Link = 1J0411315 / 1J0 411 315 G |  | 5055676515186
Road | Seat | Leon Models | Leon MK1 1M (1999-2005) | Leon & Cupra Mk1 Typ 1M 2WD (1999-2005) |  | PFF85-413 | Front Anti Roll Bar Link Bush Kit | 32.384 | 79.017 | 2 | 2 | 4 | Fits plastic link rods only, for aluminium link rods use PFF85-412. Not for link rods with ball joints on the ends. |  | 1J0411315K | 1J0411315H |  | 5055676550620
Black | Seat | Leon Models | Leon MK1 1M (1999-2005) | Leon & Cupra Mk1 Typ 1M 2WD (1999-2005) |  | PFF85-413BLK | Front Anti Roll Bar Link Bush Kit | 35.629 | 86.9348 | 2 | 2 | 4 | Fits plastic link rods only, for aluminium link rods use PFF85-412. Not for link rods with ball joints on the ends. |  | 1J0411315K | 1J0411315H |  | 5055676550637
Road | Seat | Leon Models | Leon MK1 1M (1999-2005) | Leon & Cupra Mk1 Typ 1M 2WD (1999-2005) |  | PFF85-414 | Front Wishbone Rear Bush (Track/Race) | 104.423 | 254.7921 | 2 | 2 | 2 | This is a rose-jointed bush with PU inserts. It is recommended for Track/Race use. |  | 1J0407181 | 8N0407181 |  | 5055676510792
Black | Seat | Leon Models | Leon MK1 1M (1999-2005) | Leon & Cupra Mk1 Typ 1M 2WD (1999-2005) |  | PFF85-414BLK | Front Wishbone Rear Bush (Track/Race) | 104.423 | 254.7921 | 2 | 2 | 2 | This is a rose-jointed bush with PU inserts. It is recommended for Track/Race use. |  | 1J0407181 | 8N0407181 |  | 5055676523648
Road | Seat | Leon Models | Leon MK1 1M (1999-2005) | Leon & Cupra Mk1 Typ 1M 2WD (1999-2005) |  | PFF85-416 | Steering Rack Mount Bush | 29.139 | 35.5496 | 1 | 1 | 7 |  |  | 1J0422884A |  |  | 5055676510815
Black | Seat | Leon Models | Leon MK1 1M (1999-2005) | Leon & Cupra Mk1 Typ 1M 2WD (1999-2005) |  | PFF85-416BLK | Steering Rack Mount Bush | 32.065 | 39.1193 | 1 | 1 | 7 |  |  | 1J0422884A |  |  | 5055676514226
Road | Seat | Leon Models | Leon MK1 1M (1999-2005) | Leon & Cupra Mk1 Typ 1M 2WD (1999-2005) |  | PFF85-420 | Front Engine Mount Dog Bone (Petrol/Tuned Diesel) | 40.821 | 49.8016 | 1 | 1 | 8 | Made in our Yellow 70A material, PFF85-420 is intended for petrol or tuned diesel vehicles. For significantly tuned petrol or diesel vehicles, or those being used on track, please use PFF85-420BLK. A small increase in NVH, usually at idle, should be expected when stiffening the connecting mounting between the engine/transmission and chassis. The harder the material used, the greater the NVH transmitted. Please have a look at this quick guide on how to fit PFF85-420 and associated part PFF85-505 |  | 1J0199851 | 1J0199851AM |  | 5055676510822
Black | Seat | Leon Models | Leon MK1 1M (1999-2005) | Leon & Cupra Mk1 Typ 1M 2WD (1999-2005) |  | PFF85-420BLK | Front Engine Mount Dog Bone (Motorsport) | 44.913 | 54.7939 | 1 | 1 | 8 | Made in our hardest Black 95A material, this product is best suited to Track / Motorsport use. A small increase in NVH, usually at idle, should be expected when stiffening the connecting mounting between the engine/transmission and chassis. The harder the material used, the greater the NVH transmitted. Please have a look at this quick guide on how to fit PFF85-420 and associated partPFF85-505 |  | 1J0199851 | 1J0199851AM |  | 5055676514233
Road | Seat | Leon Models | Leon MK1 1M (1999-2005) | Leon & Cupra Mk1 Typ 1M 2WD (1999-2005) |  | PFF85-420R | Front Engine Mount Dog Bone (Diesel) | 40.821 | 49.8016 | 1 | 1 | 8 | Made in our softer Red 65A material, PFF85-420R is intended for standard diesel vehicles. For petrol or modified diesel vehicles, please use PFF85-420. A small increase in NVH, usually at idle, should be expected when stiffening the connecting mounting between the engine/transmission and chassis. The harder the material used, the greater the NVH transmitted. Please have a look at this quick guide on how to fit PFF85-420 and associated partPFF85-505 |  | 1J0199851 | 1J0199851AM |  | 5055676512185
Road | Seat | Leon Models | Leon MK1 1M (1999-2005) | Leon & Cupra Mk1 Typ 1M 2WD (1999-2005) |  | PFF85-424 | Front Subframe Rear Bush | 42.768 | 104.3539 | 2 | 2 | 24 |  |  | 1J0199429 | 8N0199282C | 8N0199282D | 5055676534644
Black | Seat | Leon Models | Leon MK1 1M (1999-2005) | Leon & Cupra Mk1 Typ 1M 2WD (1999-2005) |  | PFF85-424BLK | Front Subframe Rear Bush | 42.768 | 104.3539 | 2 | 2 | 24 |  |  | 1J0199429 | 8N0199282C | 8N0199282D | 5055676534651
Road | Seat | Leon Models | Leon MK1 1M (1999-2005) | Leon & Cupra Mk1 Typ 1M 2WD (1999-2005) |  | PFF85-430 | Front Strut Top Mount Bush | 40.821 | 99.6032 | 2 | 2 | 11 |  |  | 1J0412331C |  |  | 5055676519719
Black | Seat | Leon Models | Leon MK1 1M (1999-2005) | Leon & Cupra Mk1 Typ 1M 2WD (1999-2005) |  | PFF85-430BLK | Front Strut Top Mount Bush | 44.913 | 109.5877 | 2 | 2 | 11 |  |  | 1J0412331C |  |  | 5055676521323
Road | Seat | Leon Models | Leon MK1 1M (1999-2005) | Leon & Cupra Mk1 Typ 1M 2WD (1999-2005) |  | PFF85-431 | Front Strut Top Mount Bush -10mm | 49.258 | 120.1895 | 2 | 2 | 11 | This part has been designed to give an extra 10mm of lowering when fitted as it allows the strut to sit higher into the body of the top mount. These new top mounts ship complete with new top cap spacers, made using our Black material - this additional part means no more modifying of original parts is required. If you wanted to fit our top mounts without the ride height change, you would need to fit part number PFF85-430 | -10mm | 1J0412331C | 6N0412331A |  | 5055676531919
Black | Seat | Leon Models | Leon MK1 1M (1999-2005) | Leon & Cupra Mk1 Typ 1M 2WD (1999-2005) |  | PFF85-431BLK | Front Strut Top Mount Bush -10mm | 54.197 | 132.2407 | 2 | 2 | 11 | This part has been designed to give an extra 10mm of lowering when fitted as it allows the strut to sit higher into the body of the top mount. These new top mounts ship complete with new top cap spacers, made using our Black material - this additional part means no more modifying of original parts is required. If you wanted to fit our top mounts without the ride height change, you would need to fit part number PFF85-430BLK | -10mm | 1J0412331C | 6N0412331A |  | 5055676531926
Road | Seat | Leon Models | Leon MK1 1M (1999-2005) | Leon & Cupra Mk1 Typ 1M 2WD (1999-2005) |  | PFF85-440 | Upper Engine Mount Insert | 29.788 | 36.3414 | 1 | 1 | 40 | PFF85-440 uses our Yellow 70A durometer material, providing an excellent balance of strength and compliance for improved performance, whilst limiting NVH transmission into the cabin. This part is recommended for Petrol models and high-torque tuned Diesel models. A small increase in NVH, usually at idle, should be expected when stiffening the connecting mount between the drivetrain and chassis. The harder the material used, the greater the NVH transmitted. Reducing engine/trans movement by way of upgraded inserts has the following benefits: Sharper throttle response More accurate gear changes Reduced wheel-hop Improved Traction Prolonged mount life |  | 1JO 199 282 BF |  |  | 5055676558145
Black | Seat | Leon Models | Leon MK1 1M (1999-2005) | Leon & Cupra Mk1 Typ 1M 2WD (1999-2005) |  | PFF85-440BLK | Upper Engine Mount Insert | 32.78 | 39.9916 | 1 | 1 | 40 | PFF85-440BLK uses our stiffest Black Series 95A material, providing a no-compromise performance option for track-focused builds. A small increase in NVH, usually at idle, should be expected when stiffening the connecting mount between the drivetrain and chassis. The harder the material used, the greater the NVH transmitted. Reducing engine/trans movement by way of upgraded inserts has the following benefits: Sharper throttle response More accurate gear changes Reduced wheel-hop Improved Traction Prolonged mount life |  | 1JO 199 282 BF |  |  | 5055676558152
Road | Seat | Leon Models | Leon MK1 1M (1999-2005) | Leon & Cupra Mk1 Typ 1M 2WD (1999-2005) |  | PFF85-440R | Upper Engine Mount Insert (Diesel) | 29.788 | 36.3414 | 1 | 1 | 40 | PFF85-440R uses our softest Red 65A material, specifically designed to minimise NVH transmission. Recommended for unmodified Diesel models or for drivers who want a subtle improvement in driving feel, without compromising comfort. A small increase in NVH, usually at idle, should be expected when stiffening the connecting mount between the drivetrain and chassis. The harder the material used, the greater the NVH transmitted. Reducing engine/trans movement by way of upgraded inserts has the following benefits: Sharper throttle response More accurate gear changes Reduced wheel-hop Improved Traction Prolonged mount life |  | 1JO 199 282 BF |  |  | 5055676558183
Road | Seat | Leon Models | Leon MK1 1M (1999-2005) | Leon & Cupra Mk1 Typ 1M 2WD (1999-2005) |  | PFF85-441 | Upper Gearbox Mount Insert | 29.788 | 36.3414 | 1 | 1 | 41 | PFF85-441 uses our Yellow 70A durometer material, providing an excellent balance of strength and compliance for improved performance, whilst limiting NVH transmission into the cabin. This part is recommended for Petrol models and high-torque tuned Diesel models. A small increase in NVH, usually at idle, should be expected when stiffening the connecting mount between the drivetrain and chassis. The harder the material used, the greater the NVH transmitted. Reducing engine/trans movement by way of upgraded inserts has the following benefits - Sharper throttle response - More accurate gear changes - Reduced wheel-hop - Improved Traction - Prolonged mount life. Does not fit S3 8L. |  | 1J0 199 555 |  |  | 5055676558169
Black | Seat | Leon Models | Leon MK1 1M (1999-2005) | Leon & Cupra Mk1 Typ 1M 2WD (1999-2005) |  | PFF85-441BLK | Upper Gearbox Mount Insert | 32.78 | 39.9916 | 1 | 1 | 41 | PFF85-441BLK uses our stiffest Black Series 95A material, providing a no-compromise performance option for track-focused builds. A small increase in NVH, usually at idle, should be expected when stiffening the connecting mount between the drivetrain and chassis. The harder the material used, the greater the NVH transmitted. Reducing engine/trans movement by way of upgraded inserts has the following benefits - Sharper throttle response - More accurate gear changes - Reduced wheel-hop - Improved Traction - Prolonged mount life. Does not fit S3 8L. |  | 1J0 199 555 |  |  | 5055676558176
Road | Seat | Leon Models | Leon MK1 1M (1999-2005) | Leon & Cupra Mk1 Typ 1M 2WD (1999-2005) |  | PFF85-441R | Upper Gearbox Mount Insert (Diesel) | 29.788 | 36.3414 | 1 | 1 | 41 | PFF85-441R uses our softest Red 65A material, specifically designed to minimise NVH transmission. Recommended for unmodified Diesel models or for drivers who want a subtle improvement in driving feel, without compromising comfort. A small increase in NVH, usually at idle, should be expected when stiffening the connecting mount between the drivetrain and chassis. The harder the material used, the greater the NVH transmitted. Reducing engine/trans movement by way of upgraded inserts has the following benefits - Sharper throttle response - More accurate gear changes - Reduced wheel-hop - Improved Traction - Prolonged mount life. Does not fit S3 8L. |  | 1J0 199 555 |  |  | 5055676558190
Road | Seat | Leon Models | Leon MK1 1M (1999-2005) | Leon & Cupra Mk1 Typ 1M 2WD (1999-2005) |  | PFF85-505 | Lower Engine Mount Small Bush | 36.278 | 44.2592 | 1 | 1 | 9 |  | 38mm | 1J0199851 | 1K0199855 |  | 5055676510969
Black | Seat | Leon Models | Leon MK1 1M (1999-2005) | Leon & Cupra Mk1 Typ 1M 2WD (1999-2005) |  | PFF85-505BLK | Lower Engine Mount Small Bush | 39.919 | 48.7012 | 1 | 1 | 9 |  |  | 1J0199851 | 1K0199855 |  | 5055676514264
Road | Seat | Leon Models | Leon MK1 1M (1999-2005) | Leon & Cupra Mk1 Typ 1M 2WD (1999-2005) |  | PFR85-610 | Rear Beam Mounting Bush | 45.364 | 110.6882 | 2 | 2 | 5 | Fits 2WD models only. PFR85-415 has been superseded with PFR85-610. | 69mm | 1J0501541B / 1J0501541C / 1J0501541D | 6R0501541A / 6R0501541B / 6R0501541C |  | 5055676532527
Black | Seat | Leon Models | Leon MK1 1M (1999-2005) | Leon & Cupra Mk1 Typ 1M 2WD (1999-2005) |  | PFR85-610BLK | Rear Beam Mounting Bush | 49.907 | 121.7731 | 2 | 2 | 5 | Fits 2WD models only. PFR85-415 has been superseded with PFR85-610. | 69mm | 1J0501541B / 1J0501541C / 1J0501541D | 6R0501541A / 6R0501541B / 6R0501541C |  | 5055676532534
Road | Seat | Leon Models | Leon MK1 1M (1999-2005) | Leon & Cupra MK1 TYP 1M 4WD (1999-2005) |  | EXH023 | Exhaust Mount | 15.51 | 18.9222 | 1 | 1 |  |  | 70mm x 35mm x 11.7mm | 712770470 / 1756516020 | 1H0253147B / 1H0253147C / 20650D0101 | 255047 / 17565-28010 | 5055676540737
Road | Seat | Leon Models | Leon MK1 1M (1999-2005) | Leon & Cupra MK1 TYP 1M 4WD (1999-2005) |  | PF3-1663 | Jacking Point Insert | 27.192 | 33.1742 | 1 | 1 |  | PFF3-1663 Jacking Point Insert is a 95A durometer polyurethane bung that presses up into the vacant hole in the chassis providing a fit and forget solution for safer lifting - Recommended for lifting across 4 lift points simultaneously to avoid damage. For those that have the OE lifting adaptors, PFF3-1662 Magnetic Jack Pad is a CNC-machined Jack Pad with a built-in magnet to suit OE lifting adaptors, 8N0803855 and 8N0804583, that many owners may already have fitted. Its magnetic head self-locates into the recess of the metal OE adaptor ensuring a safe and solid lift every time, again recommended for use in sets of 4 simultaneously. Fits the following vehicles:Audi A3/S3 Mk1 8L (1996-2003)Audi A3/S3/RS3 Mk2 8P (2003-2012)Audi A3/S3/RS3 Mk3 8V (2013-)Audi TT Mk1 8N (1999-2006) Audi TT/S/RS Mk2 8J (2007-2014) Audi TT Mk3 8S (2014 on) Audi Q2 (2017 on) Audi Q3 (2012 - 2018) Seat Toledo Mk2 1M (1999 - 2004) Seat Toledo Mk3 5P (2004-2009) Seat Alhambra Mk2 (2010 on) Seat Leon Mk1 TYP 1M (1999-2005) Seat Leon Mk2 1P (2005-2012) Seat Leon Mk3 5F (2013 on) Skoda Octavia Mk1 Typ 1U (1996-2004) Skoda Octavia Mk2 1Z (2004-2012) Skoda Octavia 5E (2012-2019) Skoda Yeti 5L (2009-2017) Skoda Superb B6 (2009-2011) Skoda Superb 3V (2015 on) Volkswagen New Beetle & Cabrio (1998-2011) Volkswagen Beetle A5 (2011 on) Volkswagen Bora (1999-2005) Volkswagen Caddy Mk3 Typ 2K (2004 - 06/2010) Volkswagen Caddy Mk3.5 Typ 2K (06/2010 on) Volkswagen Golf Mk4 1J (1997-2004) Volkswagen Golf Mk5 1K (2004-2010) Volkswagen Golf Plus 5M (2004-2010) Volkswagen Golf Mk6 5K (2009-2012) Volkswagen Golf Mk7 5G (2012-2020) Volkswagen Jetta Mk5 1K (2005-2010) Volkswagen Jetta Mk6 A6 (2011 on) Volkswagen Passat B6 & B7 Typ3C (2006-2013) Volkswagen Passat CC 35 (2008-2012) Volkswagen Scirocco Mk3 (2008 - 2017) Volkswagen Sharan Mk2 (2010 on) Volkswagen Tiguan Mk1 (2007 - 2017) Volkswagen Touran (2003-2015) Volkswagen Touran (2017 on) Volkswagen CC (2012 - 2017) Volkswagen Eos (2006-2015) |  | 8N0804583 |  |  | 5055676554178
Road | Seat | Leon Models | Leon MK1 1M (1999-2005) | Leon & Cupra MK1 TYP 1M 4WD (1999-2005) |  | PF3-1663K | Jacking Point Insert Kit of 4 | 83.655 | 102.0591 | 1 | 1 |  | PFF3-1663 Jacking Point Insert is a 95A durometer polyurethane bung that presses up into the vacant hole in the chassis providing a fit and forget solution for safer lifting - Recommended for lifting across 4 lift points simultaneously to avoid damage. For those that have the OE lifting adaptors, PFF3-1662 Magnetic Jack Pad is a CNC-machined Jack Pad with a built-in magnet to suit OE lifting adaptors, 8N0803855 and 8N0804583, that many owners may already have fitted. Its magnetic head self-locates into the recess of the metal OE adaptor ensuring a safe and solid lift every time, again recommended for use in sets of 4 simultaneously. Fits the following vehicles:Audi A3/S3 Mk1 8L (1996-2003)Audi A3/S3/RS3 Mk2 8P (2003-2012)Audi A3/S3/RS3 Mk3 8V (2013-)Audi TT Mk1 8N (1999-2006) Audi TT/S/RS Mk2 8J (2007-2014) Audi TT Mk3 8S (2014 on) Audi Q2 (2017 on) Audi Q3 (2012 - 2018) Seat Toledo Mk2 1M (1999 - 2004) Seat Toledo Mk3 5P (2004-2009) Seat Alhambra Mk2 (2010 on) Seat Leon Mk1 TYP 1M (1999-2005) Seat Leon Mk2 1P (2005-2012) Seat Leon Mk3 5F (2013 on) Skoda Octavia Mk1 Typ 1U (1996-2004) Skoda Octavia Mk2 1Z (2004-2012) Skoda Octavia 5E (2012-2019) Skoda Yeti 5L (2009-2017) Skoda Superb B6 (2009-2015) Skoda Superb 3V (2015 on) Volkswagen New Beetle & Cabrio (1998-2011) Volkswagen Beetle A5 (2011 on) Volkswagen Bora (1999-2005) Volkswagen Caddy Mk3 Typ 2K (2004 - 06/2010) Volkswagen Caddy Mk3.5 Typ 2K (06/2010 on) Volkswagen Golf Mk4 1J (1997-2004) Volkswagen Golf Mk5 1K (2004-2010) Volkswagen Golf Plus 5M (2004-2010) Volkswagen Golf Mk6 5K (2009-2012) Volkswagen Golf Mk7 5G (2012-2020) Volkswagen Jetta Mk5 1K (2005-2010) Volkswagen Jetta Mk6 A6 (2011 on) Volkswagen Passat B6 & B7 Typ3C (2006-2013) Volkswagen Passat CC 35 (2008-2012) Volkswagen Scirocco Mk3 (2008 - 2017) Volkswagen Sharan Mk2 (2010 on) Volkswagen Tiguan Mk1 (2007 - 2017) Volkswagen Touran (2003-2015) Volkswagen Touran (2017 on) Volkswagen CC (2012 - 2017) Volkswagen Eos (2006-2015) |  | 8N0804583 |  |  | 5055676554185
Road | Seat | Leon Models | Leon MK1 1M (1999-2005) | Leon & Cupra MK1 TYP 1M 4WD (1999-2005) |  | PF3K-1002 | Powerflex Handling Pack (Petrol Only) | 306.262 | 373.6396 | 1 | 1 |  | Suitable for Petrol vehicle with Cast Wishbones only. Included within this handling pack are the following parts: PFF3-501Front Wishbone Front Bush PFF3-610Front Wishbone Rear Bush, Cast Arm PFF85-420Front Engine Mount Dog Bone (Petrol/Tuned Diesel) PFF85-505Front Engine Mount Dog Bone Small Bush PFR3-508Rear Trailing Arm Front Bush |  |  |  |  | 5055676533456
Road | Seat | Leon Models | Leon MK1 1M (1999-2005) | Leon & Cupra MK1 TYP 1M 4WD (1999-2005) |  | PF99-514-15 | PowerAlign Wheel Mounting Guide Pin | 30.437 | 37.1331 | 1 | 1 |  | Available singularly to suit a specific vehicle or as a handy 4-piece workshop kit, our new PowerAlign Wheel Mounting Guide Pins are designed to allow the safer mounting and easy alignment of heavy alloy wheels on most common cars to use lug bolts. The individual pins come supplied in a reusable twist tube and the 4-piece workshop kit is supplied with a steel storage case for pride of place in your toolbox.Simply thread the appropriate pin size into one of the bolt holes on the wheel hub. The wheel can then be lifted and placed on the guide pin, and easily slid into place on the hub; keeping the bolt holes aligned for other bolts to be inserted and tightened.This reduces the awkward and back-straining process of holding the wheel in place with one hand whilst lining up and threading in the first bolt; thus, reducing the risk, hassle, and strain of mounting wheels.Proven using simulated and real-world testing, the new mounting pins usehigh-strength CNC-machined AISI 303 Stainless Steel, some 50% stronger than plated mild steel, to ensure durability and resilience in a workshop environment, and are supplied with colour-coded 3D-printedprotective sleeves for ease of identificationandanodised 2011-T6 aluminium caps to absorb knocks and prevent damage to the wheel, unlike others on the market.Please clickhereto view all sizes available and fora wider-reaching application list in the form of anew user-friendly drop-down search function. |  | 9A700773300 |  |  | 5055676559104
Road | Seat | Leon Models | Leon MK1 1M (1999-2005) | Leon & Cupra MK1 TYP 1M 4WD (1999-2005) |  | PFF3-501 | Front Wishbone (Cast) Front Bush 45mm | 36.927 | 90.1019 | 2 | 2 | 1 | For the smaller 30mm bush, please use part no. PFF85-201 | 45.5mm Diameter | Bush = 8N0407182A / 8N0 407 182 A | Arm = 8N0 407 151 D / 8N0407151D / 8N0 407 152 D / 8N0407152D | Arm = 8N0 407 165 / 8N0407165 / 8N0 407 166 / 8N0407166 | 5055676500939
Black | Seat | Leon Models | Leon MK1 1M (1999-2005) | Leon & Cupra MK1 TYP 1M 4WD (1999-2005) |  | PFF3-501BLK | Front Wishbone (Cast) Front Bush 45mm | 40.623 | 99.1201 | 2 | 2 | 1 | For the smaller 30mm bush, please use part no. PFF85-201 | 45.5mm Diameter | Bush = 8N0407182A / 8N0 407 182 A | Arm = 8N0 407 151 D / 8N0407151D / 8N0 407 152 D / 8N0407152D | Arm = 8N0 407 165 / 8N0407165 / 8N0 407 166 / 8N0407166 | 5055676514790
Road | Seat | Leon Models | Leon MK1 1M (1999-2005) | Leon & Cupra MK1 TYP 1M 4WD (1999-2005) |  | PFF3-501G | Front Wishbone (Cast) Front Bush 45mm Camber Adjustable | 72.622 | 177.1977 | 2 | 2 | 1 | This bush features a CNC-machined Stainless Steel sleeve with an offset bore that can be rotated using our bespoke tooling (supplied), giving +/- 0.5 degrees of on-car camber adjustment. For the smaller 30mm bush, please use part no. PFF85-201G. CNC machined stainless steel sleeve with knurled end pattern to prevent unwanted rotation.Rotate to adjust camber. | 45.5mm Diameter | Bush = 8N0407182A / 8N0 407 182 A | Arm = 8N0 407 151 D / 8N0407151D / 8N0 407 152 D / 8N0407152D | Arm = 8N0 407 165 / 8N0407165 / 8N0 407 166 / 8N0407166 | 5055676551771
Black | Seat | Leon Models | Leon MK1 1M (1999-2005) | Leon & Cupra MK1 TYP 1M 4WD (1999-2005) |  | PFF3-501GBLK | Front Wishbone (Cast) Front Bush 45mm Camber Adjustable | 72.622 | 177.1977 | 2 | 2 | 1 | This bush features a CNC-machined Stainless Steel sleeve with an offset bore that can be rotated using our bespoke tooling (supplied), giving +/- 0.5 degrees of on-car camber adjustment. For the smaller 30mm bush, please use part no. PFF85-201GBLK. CNC machined stainless steel sleeve with knurled end pattern to prevent unwanted rotation.Rotate to adjust camber. | 45.5mm Diameter | Bush = 8N0407182A / 8N0 407 182 A | Arm = 8N0 407 151 D / 8N0407151D / 8N0 407 152 D / 8N0407152D | Arm = 8N0 407 165 / 8N0407165 / 8N0 407 166 / 8N0407166 | 5055676551788
Road | Seat | Leon Models | Leon MK1 1M (1999-2005) | Leon & Cupra MK1 TYP 1M 4WD (1999-2005) |  | PFF3-610 | Front Wishbone (Cast) Rear Bush | 39.523 | 96.4361 | 2 | 2 | 2 | Fits the Cast Front Wishbone. |  | Bush = 1J0 407 181 / 1J0407181 / 8N0 407 181 B / 8N0407181B | Arm = 8N0 407 151 D / 8N0407151D / 8N0 407 152 D / 8N0407152D | Arm = 8N0 407 165 / 8N0407165 / 8N0 407 166 / 8N0407166 | 5055676501066
Black | Seat | Leon Models | Leon MK1 1M (1999-2005) | Leon & Cupra MK1 TYP 1M 4WD (1999-2005) |  | PFF3-610BLK | Front Wishbone (Cast) Rear Bush | 43.483 | 106.0985 | 2 | 2 | 2 | Fits the Cast Front Wishbone. |  | Bush = 1J0 407 181 / 1J0407181 / 8N0 407 181 B / 8N0407181B | Arm = 8N0 407 151 D / 8N0407151D / 8N0 407 152 D / 8N0407152D | Arm = 8N0 407 165 / 8N0407165 / 8N0 407 166 / 8N0407166 | 5055676512895
Road | Seat | Leon Models | Leon MK1 1M (1999-2005) | Leon & Cupra MK1 TYP 1M 4WD (1999-2005) |  | PFF85-410 | Front Wishbone Rear Bush | 40.172 | 98.0197 | 2 | 2 | 2 | Fits genuine OE pressed steel arms with 23mm hole depth. For aftermarket pressed steel arms with 21mm hole depth, use PFF85-410PA and for cast arms use PFF3-610. | 23mm arm width | 1J0407181 | 1J0407151C |  | 5055676510723
Black | Seat | Leon Models | Leon MK1 1M (1999-2005) | Leon & Cupra MK1 TYP 1M 4WD (1999-2005) |  | PFF85-410BLK | Front Wishbone Rear Bush | 44.198 | 107.8431 | 2 | 2 | 2 | Fits genuine OE pressed steel arms with 23mm hole depth. For aftermarket pressed steel arms with 21mm hole depth, use PFF85-410PABLK and for cast arms use PFF3-610BLK. | 23mm arm width | 1J0407181 | 1J0407151C |  | 5055676514196
Road | Seat | Leon Models | Leon MK1 1M (1999-2005) | Leon & Cupra MK1 TYP 1M 4WD (1999-2005) |  | PFF85-410PA | Front Wishbone Rear Bush, Pattern Arm | 40.172 | 98.0197 | 2 | 2 | 2 | This bush is designed specifically to fit aftermarket arms with a hole depth of 21mm. For genuine OE arms that measure 23mm in depth, please use PFF85-410 | 21mm arm width | 1J0407181 | 1J0407151C |  | 5055676539403
Black | Seat | Leon Models | Leon MK1 1M (1999-2005) | Leon & Cupra MK1 TYP 1M 4WD (1999-2005) |  | PFF85-410PABLK | Front Wishbone Rear Bush, Pattern Arm | 44.198 | 107.8431 | 2 | 2 | 2 | This bush is designed specifically to fit aftermarket arms with a hole depth of 21mm. For genuine OE arms that measure 23mm in depth, please use PFF85-410BLK | 21mm arm width | 1J0407181 | 1J0407151C |  | 5055676539410
Road | Seat | Leon Models | Leon MK1 1M (1999-2005) | Leon & Cupra MK1 TYP 1M 4WD (1999-2005) |  | PFF85-411-18 | Front Anti Roll Bar Mount 18mm | 23.045 | 56.2298 | 2 | 2 | 3 | Please check anti roll bar diameter before ordering. | 18mm | Bush = 1J0411314R / 1J0 411 314 R | Bar = 1J0411305AC / 1J0 411 305 AC |  | 5055676512048
Black | Seat | Leon Models | Leon MK1 1M (1999-2005) | Leon & Cupra MK1 TYP 1M 4WD (1999-2005) |  | PFF85-411-18BLK | Front Anti Roll Bar Mount 18mm | 25.377 | 61.9199 | 2 | 2 | 3 | Please check anti roll bar diameter before ordering. | 18mm | Bush = 1J0411314R / 1J0 411 314 R | Bar = 1J0411305AC / 1J0 411 305 AC |  | 5055676522474
Road | Seat | Leon Models | Leon MK1 1M (1999-2005) | Leon & Cupra MK1 TYP 1M 4WD (1999-2005) |  | PFF85-411-21 | Front Anti Roll Bar Mount 21mm | 23.045 | 56.2298 | 2 | 2 | 3 | Please check anti roll bar diameter before ordering. | 21mm | 1J0411314T |  |  | 5055676510754
Black | Seat | Leon Models | Leon MK1 1M (1999-2005) | Leon & Cupra MK1 TYP 1M 4WD (1999-2005) |  | PFF85-411-21BLK | Front Anti Roll Bar Mount 21mm | 25.377 | 61.9199 | 2 | 2 | 3 | Please check anti roll bar diameter before ordering. | 21mm | 1J0411314T |  |  | 5055676517074
Road | Seat | Leon Models | Leon MK1 1M (1999-2005) | Leon & Cupra MK1 TYP 1M 4WD (1999-2005) |  | PFF85-411-23 | Front Anti Roll Bar Mount 23mm | 23.045 | 56.2298 | 2 | 2 | 3 | Please check anti roll bar diameter before ordering. | 23mm | 1J0411314 |  |  | 5055676510778
Black | Seat | Leon Models | Leon MK1 1M (1999-2005) | Leon & Cupra MK1 TYP 1M 4WD (1999-2005) |  | PFF85-411-23BLK | Front Anti Roll Bar Mount 23mm | 25.377 | 61.9199 | 2 | 2 | 3 | Please check anti roll bar diameter before ordering. | 23mm | 1J0411314 |  |  | 5055676514202
Road | Seat | Leon Models | Leon MK1 1M (1999-2005) | Leon & Cupra MK1 TYP 1M 4WD (1999-2005) |  | PFF85-414 | Front Wishbone Rear Bush (Track/Race) | 104.423 | 254.7921 | 2 | 2 | 2 | This is a rose-jointed bush with PU inserts. It is recommended for Track/Race use. |  | 1J0407181 | 8N0407181 |  | 5055676510792
Black | Seat | Leon Models | Leon MK1 1M (1999-2005) | Leon & Cupra MK1 TYP 1M 4WD (1999-2005) |  | PFF85-414BLK | Front Wishbone Rear Bush (Track/Race) | 104.423 | 254.7921 | 2 | 2 | 2 | This is a rose-jointed bush with PU inserts. It is recommended for Track/Race use. |  | 1J0407181 | 8N0407181 |  | 5055676523648
Road | Seat | Leon Models | Leon MK1 1M (1999-2005) | Leon & Cupra MK1 TYP 1M 4WD (1999-2005) |  | PFF85-416 | Steering Rack Mount Bush | 29.139 | 35.5496 | 1 | 1 | 7 |  |  | 1J0422884A |  |  | 5055676510815
Black | Seat | Leon Models | Leon MK1 1M (1999-2005) | Leon & Cupra MK1 TYP 1M 4WD (1999-2005) |  | PFF85-416BLK | Steering Rack Mount Bush | 32.065 | 39.1193 | 1 | 1 | 7 |  |  | 1J0422884A |  |  | 5055676514226
Road | Seat | Leon Models | Leon MK1 1M (1999-2005) | Leon & Cupra MK1 TYP 1M 4WD (1999-2005) |  | PFF85-420 | Front Engine Mount Dog Bone (Petrol/Tuned Diesel) | 40.821 | 49.8016 | 1 | 1 | 8 | Made in our Yellow 70A material, PFF85-420 is intended for petrol or tuned diesel vehicles. For significantly tuned petrol or diesel vehicles, or those being used on track, please use PFF85-420BLK. A small increase in NVH, usually at idle, should be expected when stiffening the connecting mounting between the engine/transmission and chassis. The harder the material used, the greater the NVH transmitted. Please have a look at this quick guide on how to fit PFF85-420 and associated part PFF85-505 |  | 1J0199851 | 1J0199851AM |  | 5055676510822
Black | Seat | Leon Models | Leon MK1 1M (1999-2005) | Leon & Cupra MK1 TYP 1M 4WD (1999-2005) |  | PFF85-420BLK | Front Engine Mount Dog Bone (Motorsport) | 44.913 | 54.7939 | 1 | 1 | 8 | Made in our hardest Black 95A material, this product is best suited to Track / Motorsport use. A small increase in NVH, usually at idle, should be expected when stiffening the connecting mounting between the engine/transmission and chassis. The harder the material used, the greater the NVH transmitted. Please have a look at this quick guide on how to fit PFF85-420 and associated partPFF85-505 |  | 1J0199851 | 1J0199851AM |  | 5055676514233
Road | Seat | Leon Models | Leon MK1 1M (1999-2005) | Leon & Cupra MK1 TYP 1M 4WD (1999-2005) |  | PFF85-420R | Front Engine Mount Dog Bone (Diesel) | 40.821 | 49.8016 | 1 | 1 | 8 | Made in our softer Red 65A material, PFF85-420R is intended for standard diesel vehicles. For petrol or modified diesel vehicles, please use PFF85-420. A small increase in NVH, usually at idle, should be expected when stiffening the connecting mounting between the engine/transmission and chassis. The harder the material used, the greater the NVH transmitted. Please have a look at this quick guide on how to fit PFF85-420 and associated partPFF85-505 |  | 1J0199851 | 1J0199851AM |  | 5055676512185
Road | Seat | Leon Models | Leon MK1 1M (1999-2005) | Leon & Cupra MK1 TYP 1M 4WD (1999-2005) |  | PFF85-424 | Front Subframe Rear Bush | 42.768 | 104.3539 | 2 | 2 | 24 |  |  | 1J0199429 | 8N0199282C | 8N0199282D | 5055676534644
Black | Seat | Leon Models | Leon MK1 1M (1999-2005) | Leon & Cupra MK1 TYP 1M 4WD (1999-2005) |  | PFF85-424BLK | Front Subframe Rear Bush | 42.768 | 104.3539 | 2 | 2 | 24 |  |  | 1J0199429 | 8N0199282C | 8N0199282D | 5055676534651
Road | Seat | Leon Models | Leon MK1 1M (1999-2005) | Leon & Cupra MK1 TYP 1M 4WD (1999-2005) |  | PFF85-430 | Front Strut Top Mount Bush | 40.821 | 99.6032 | 2 | 2 | 11 |  |  | 1J0412331C |  |  | 5055676519719
Black | Seat | Leon Models | Leon MK1 1M (1999-2005) | Leon & Cupra MK1 TYP 1M 4WD (1999-2005) |  | PFF85-430BLK | Front Strut Top Mount Bush | 44.913 | 109.5877 | 2 | 2 | 11 |  |  | 1J0412331C |  |  | 5055676521323
Road | Seat | Leon Models | Leon MK1 1M (1999-2005) | Leon & Cupra MK1 TYP 1M 4WD (1999-2005) |  | PFF85-431 | Front Strut Top Mount Bush -10mm | 49.258 | 120.1895 | 2 | 2 | 11 | This part has been designed to give an extra 10mm of lowering when fitted as it allows the strut to sit higher into the body of the top mount. These new top mounts ship complete with new top cap spacers, made using our Black material - this additional part means no more modifying of original parts is required. If you wanted to fit our top mounts without the ride height change, you would need to fit part number PFF85-430 | -10mm | 1J0412331C | 6N0412331A |  | 5055676531919
Black | Seat | Leon Models | Leon MK1 1M (1999-2005) | Leon & Cupra MK1 TYP 1M 4WD (1999-2005) |  | PFF85-431BLK | Front Strut Top Mount Bush -10mm | 54.197 | 132.2407 | 2 | 2 | 11 | This part has been designed to give an extra 10mm of lowering when fitted as it allows the strut to sit higher into the body of the top mount. These new top mounts ship complete with new top cap spacers, made using our Black material - this additional part means no more modifying of original parts is required. If you wanted to fit our top mounts without the ride height change, you would need to fit part number PFF85-430BLK | -10mm | 1J0412331C | 6N0412331A |  | 5055676531926
Road | Seat | Leon Models | Leon MK1 1M (1999-2005) | Leon & Cupra MK1 TYP 1M 4WD (1999-2005) |  | PFF85-440 | Upper Engine Mount Insert | 29.788 | 36.3414 | 1 | 1 | 40 | PFF85-440 uses our Yellow 70A durometer material, providing an excellent balance of strength and compliance for improved performance, whilst limiting NVH transmission into the cabin. This part is recommended for Petrol models and high-torque tuned Diesel models. A small increase in NVH, usually at idle, should be expected when stiffening the connecting mount between the drivetrain and chassis. The harder the material used, the greater the NVH transmitted. Reducing engine/trans movement by way of upgraded inserts has the following benefits: Sharper throttle response More accurate gear changes Reduced wheel-hop Improved Traction Prolonged mount life |  | 1JO 199 282 BF |  |  | 5055676558145
Black | Seat | Leon Models | Leon MK1 1M (1999-2005) | Leon & Cupra MK1 TYP 1M 4WD (1999-2005) |  | PFF85-440BLK | Upper Engine Mount Insert | 32.78 | 39.9916 | 1 | 1 | 40 | PFF85-440BLK uses our stiffest Black Series 95A material, providing a no-compromise performance option for track-focused builds. A small increase in NVH, usually at idle, should be expected when stiffening the connecting mount between the drivetrain and chassis. The harder the material used, the greater the NVH transmitted. Reducing engine/trans movement by way of upgraded inserts has the following benefits: Sharper throttle response More accurate gear changes Reduced wheel-hop Improved Traction Prolonged mount life |  | 1JO 199 282 BF |  |  | 5055676558152
Road | Seat | Leon Models | Leon MK1 1M (1999-2005) | Leon & Cupra MK1 TYP 1M 4WD (1999-2005) |  | PFF85-440R | Upper Engine Mount Insert (Diesel) | 29.788 | 36.3414 | 1 | 1 | 40 | PFF85-440R uses our softest Red 65A material, specifically designed to minimise NVH transmission. Recommended for unmodified Diesel models or for drivers who want a subtle improvement in driving feel, without compromising comfort. A small increase in NVH, usually at idle, should be expected when stiffening the connecting mount between the drivetrain and chassis. The harder the material used, the greater the NVH transmitted. Reducing engine/trans movement by way of upgraded inserts has the following benefits: Sharper throttle response More accurate gear changes Reduced wheel-hop Improved Traction Prolonged mount life |  | 1JO 199 282 BF |  |  | 5055676558183
Road | Seat | Leon Models | Leon MK1 1M (1999-2005) | Leon & Cupra MK1 TYP 1M 4WD (1999-2005) |  | PFF85-441 | Upper Gearbox Mount Insert | 29.788 | 36.3414 | 1 | 1 | 41 | PFF85-441 uses our Yellow 70A durometer material, providing an excellent balance of strength and compliance for improved performance, whilst limiting NVH transmission into the cabin. This part is recommended for Petrol models and high-torque tuned Diesel models. A small increase in NVH, usually at idle, should be expected when stiffening the connecting mount between the drivetrain and chassis. The harder the material used, the greater the NVH transmitted. Reducing engine/trans movement by way of upgraded inserts has the following benefits - Sharper throttle response - More accurate gear changes - Reduced wheel-hop - Improved Traction - Prolonged mount life. Does not fit S3 8L. |  | 1J0 199 555 |  |  | 5055676558169
Black | Seat | Leon Models | Leon MK1 1M (1999-2005) | Leon & Cupra MK1 TYP 1M 4WD (1999-2005) |  | PFF85-441BLK | Upper Gearbox Mount Insert | 32.78 | 39.9916 | 1 | 1 | 41 | PFF85-441BLK uses our stiffest Black Series 95A material, providing a no-compromise performance option for track-focused builds. A small increase in NVH, usually at idle, should be expected when stiffening the connecting mount between the drivetrain and chassis. The harder the material used, the greater the NVH transmitted. Reducing engine/trans movement by way of upgraded inserts has the following benefits - Sharper throttle response - More accurate gear changes - Reduced wheel-hop - Improved Traction - Prolonged mount life. Does not fit S3 8L. |  | 1J0 199 555 |  |  | 5055676558176
Road | Seat | Leon Models | Leon MK1 1M (1999-2005) | Leon & Cupra MK1 TYP 1M 4WD (1999-2005) |  | PFF85-441R | Upper Gearbox Mount Insert (Diesel) | 29.788 | 36.3414 | 1 | 1 | 41 | PFF85-441R uses our softest Red 65A material, specifically designed to minimise NVH transmission. Recommended for unmodified Diesel models or for drivers who want a subtle improvement in driving feel, without compromising comfort. A small increase in NVH, usually at idle, should be expected when stiffening the connecting mount between the drivetrain and chassis. The harder the material used, the greater the NVH transmitted. Reducing engine/trans movement by way of upgraded inserts has the following benefits - Sharper throttle response - More accurate gear changes - Reduced wheel-hop - Improved Traction - Prolonged mount life. Does not fit S3 8L. |  | 1J0 199 555 |  |  | 5055676558190
Road | Seat | Leon Models | Leon MK1 1M (1999-2005) | Leon & Cupra MK1 TYP 1M 4WD (1999-2005) |  | PFF85-505 | Lower Engine Mount Small Bush | 36.278 | 44.2592 | 1 | 1 | 10 |  |  | 1J0199851 | 1K0199855 |  | 5055676510969
Black | Seat | Leon Models | Leon MK1 1M (1999-2005) | Leon & Cupra MK1 TYP 1M 4WD (1999-2005) |  | PFF85-505BLK | Lower Engine Mount Small Bush | 39.919 | 48.7012 | 1 | 1 | 10 |  |  | 1J0199851 | 1K0199855 |  | 5055676514264
Road | Seat | Leon Models | Leon MK1 1M (1999-2005) | Leon & Cupra MK1 TYP 1M 4WD (1999-2005) |  | PFR3-508 | Rear Trailing Arm Front Bush | 46.013 | 112.2717 | 2 | 2 | 9 | Also fits VW New Beetle Mk1 and Skoda Octavia MK1 4WD models. To adjust the vehicles rear toe angle, please use PFR3-508G. |  | 1J0505171B |  |  | 5055676500984
Black | Seat | Leon Models | Leon MK1 1M (1999-2005) | Leon & Cupra MK1 TYP 1M 4WD (1999-2005) |  | PFR3-508BLK | Rear Trailing Arm Front Bush | 50.622 | 123.5177 | 2 | 2 | 9 | Also fits VW New Beetle Mk1 and Skoda Octavia MK1 4WD models. To adjust the vehicles rear toe angle, please use PFR3-508G. |  | 1J0505171B |  |  | 5055676512871
Road | Seat | Leon Models | Leon MK1 1M (1999-2005) | Leon & Cupra MK1 TYP 1M 4WD (1999-2005) |  | PFR3-508G | Rear Trailing Arm Front Bush Toe Adjust | 46.013 | 112.2717 | 2 | 2 | 9 | This part has been engineered to provide an additional 0.5 degrees positive toe adjustment, useful to correct excessive toe-in on heavily lowered cars. For a standard replacement part with no offset geometry, please use PFR3-508. |  | 1J0505171B |  |  | 5055676535511
Black | Seat | Leon Models | Leon MK1 1M (1999-2005) | Leon & Cupra MK1 TYP 1M 4WD (1999-2005) |  | PFR3-508GBLK | Rear Trailing Arm Front Bush Toe Adjust | 50.622 | 123.5177 | 2 | 2 | 9 | This part has been engineered to provide an additional 0.5 degrees positive toe adjustment, useful to correct excessive toe-in on heavily lowered cars. For a standard replacement part with no offset geometry, please use PFR3-508. |  | 1J0505171B |  |  | 5055676535528
Road | Seat | Leon Models | Leon MK1 1M (1999-2005) | Leon & Cupra MK1 TYP 1M 4WD (1999-2005) |  | PFR3-510 | Rear Arm Inner Bush | 32.384 | 158.0339 | 4 | 4 | 5 | For an adjustable version of this bush please use PFR3-510G. |  | 1J0505323L | 1J0505323N |  | 5055676500991
Black | Seat | Leon Models | Leon MK1 1M (1999-2005) | Leon & Cupra MK1 TYP 1M 4WD (1999-2005) |  | PFR3-510BLK | Rear Arm Inner Bush | 35.629 | 173.8695 | 4 | 4 | 5 | For an adjustable version of this bush please use PFR3-510G. |  | 1J0505323L | 1J0505323N |  | 5055676512888
Road | Seat | Leon Models | Leon MK1 1M (1999-2005) | Leon & Cupra MK1 TYP 1M 4WD (1999-2005) |  | PFR3-510G | Rear Arm Inner Bush Camber Adjustable | 59.642 | 291.053 | 4 | 4 | 5 | These bushes offer on-car adjustment of the rear camber angles of up to 2 degrees. For a non-adjustable version of this bush please use PFR3-510. |  | 1J0505323N | 1J0505323L |  | 5055676532367
Black | Seat | Leon Models | Leon MK1 1M (1999-2005) | Leon & Cupra MK1 TYP 1M 4WD (1999-2005) |  | PFR3-510GBLK | Rear Arm Inner Bush Camber Adjustable | 65.615 | 320.2012 | 4 | 4 | 5 | These bushes offer on-car adjustment of the rear camber angles of up to 2 degrees. For a non-adjustable version of this bush please use PFR3-510. |  | 1J0505323L | 1J0505323N |  | 5055676532374
Black | Seat | Leon Models | Leon MK1 1M (1999-2005) | Leon & Cupra MK1 TYP 1M 4WD (1999-2005) |  | PFR3-511-14BLK | Rear Anti Roll Bar Mounting 14mm | 25.377 | 61.9199 | 2 | 2 | 6 |  | 14mm |  |  |  | 5055676515339
Black | Seat | Leon Models | Leon MK1 1M (1999-2005) | Leon & Cupra MK1 TYP 1M 4WD (1999-2005) |  | PFR3-511-15BLK | Rear Anti Roll Bar Mount 15mm | 25.377 | 61.9199 | 2 | 2 | 6 |  | 15mm | 8D0511327D |  |  | 5055676522870
Road | Seat | Leon Models | Leon MK1 1M (1999-2005) | Leon & Cupra MK1 TYP 1M 4WD (1999-2005) |  | PFR3-511-16 | Rear Anti Roll Bar Mount 16mm | 23.045 | 56.2298 | 2 | 2 | 6 |  | 16mm | 1J0511327B | 8A0511327E |  | 5055676501042
Black | Seat | Leon Models | Leon MK1 1M (1999-2005) | Leon & Cupra MK1 TYP 1M 4WD (1999-2005) |  | PFR3-511-16BLK | Rear Anti Roll Bar Mount 16mm | 25.377 | 61.9199 | 2 | 2 | 6 |  | 16mm | 1J0511327B | 8A0511327E |  | 5055676522887
Black | Seat | Leon Models | Leon MK1 1M (1999-2005) | Leon & Cupra MK1 TYP 1M 4WD (1999-2005) |  | PFR3-511-19BLK | Rear Anti Roll Bar Mounting 19mm | 25.377 | 61.9199 | 2 | 2 | 6 |  | 19mm |  |  |  | 5055676522894
Road | Seat | Leon Models | Leon MK1 1M (1999-2005) | Leon & Cupra MK1 TYP 1M 4WD (1999-2005) |  | PFR85-425 | Rear Diff Front Mounting Bush | 39.523 | 96.4361 | 2 | 2 | 25 | This part fits into diff mounting bracket OE number 1J0599271D. |  | 1J0599381A | 1J0599271D |  | 5055676531629
Black | Seat | Leon Models | Leon MK1 1M (1999-2005) | Leon & Cupra MK1 TYP 1M 4WD (1999-2005) |  | PFR85-425BLK | Rear Diff Front Mounting Bush | 43.483 | 106.0985 | 2 | 2 | 25 | This part fits into diff mounting bracket OE number 1J0599271D. |  | 1J0599381A | 1J0599271D |  | 5055676531636
Road | Seat | Leon Models | Leon MK1 1M (1999-2005) | Leon & Cupra MK1 TYP 1M 4WD (1999-2005) |  | PFR85-426 | Rear Diff Rear Mounting Bush | 39.523 | 96.4361 | 2 | 2 | 26 | This part fits into subframe OE number 1J0505235F. |  | 1J0599257B | 1J0505235F |  | 5055676531650
Black | Seat | Leon Models | Leon MK1 1M (1999-2005) | Leon & Cupra MK1 TYP 1M 4WD (1999-2005) |  | PFR85-426BLK | Rear Diff Rear Mounting Bush | 43.483 | 106.0985 | 2 | 2 | 26 | This part fits into subframe OE number 1J0505235F. |  | 1J0599257B | 1J0505235F |  | 5055676531667
Road | Seat | Leon Models | Leon MK1 1M (1999-2005) | Leon & Cupra MK1 TYP 1M 4WD (1999-2005) |  | PFR85-427 | Rear Subframe Mounting Bush | 46.662 | 227.7106 | 4 | 4 | 27 | This part fits into subframe OE number 1J0505235F. |  | 1J0505145B | 1J0505235F |  | 5055676531674
Black | Seat | Leon Models | Leon MK1 1M (1999-2005) | Leon & Cupra MK1 TYP 1M 4WD (1999-2005) |  | PFR85-427BLK | Rear Subframe Mounting Bush | 51.337 | 250.5246 | 4 | 4 | 27 | This part fits into subframe OE number 1J0505235F. |  | 1J0505145B | 1J0505235F |  | 5055676531681
Road | Seat | Leon Models | Leon Mk2 1P (2005-2012) |  |  | PF3-1661 | Jack Pad Adaptor | 28.49 | 34.7578 | 1 | 1 |  | PF3-1661 is a polyurethane jack pad to fit around and protect the sill, designed to help lift stability and location, whilst protecting the underside of your vehicle. Fits the following vehicles:Audi A3 inc Quattro MK2 8P (2003-2012),Audi A4 (2008 - 2016),Audi A4 Quattro (2008 - 2016),Audi S4 (2009 - 2016),Audi RS4 (2012 - 2016),Audi A5 (2007 - 2016),Audi A5 Quattro (2007 - 2016),Audi S5 (2007 - 2016),Audi RS5 (2010 - 2016),Audi Q5 (2008-2017),Audi Q5 Quattro (2008-2017),Audi SQ5 (2013-2017),Audi RS3 MK2 8P (2011-2013),Audi S3 MK2 8P (2006-2012),Audi A3 MK3 8V up to 125PS (2013-) Rear Beam,Audi A3/S3 MK3 8V 125PS plus (2013-) Multi Link,Audi RS3 (2015-),Volkswagen Golf MK5 1K,Volkswagen Golf Mk5 GTI & R32,Volkswagen Golf Plus 5M,Volkswagen Golf MK7 5G 2WD 122PS plus Multi-link,Volkswagen Golf MK7 5G 2WD upto 122PS Rear Beam,Volkswagen Golf MK7 5G 4WD,Volkswagen Golf MK6 5K (2009-2012),Seat Leon Mk2 1P (2005-2012),Skoda OCTAVIA 5E 150PS PLUS MULTI-LINK,Skoda OCTAVIA 5E UP TO 150PS REAR BEAM,Skoda Octavia Mk2 1Z (2004-2012),Volkswagen Passat B6 & B7 Typ3C (2006-2012),Volkswagen Passat B8 (2015 on),Volkswagen Scirocco MK3 (2008 - 2017) ,Seat Altea 5P (2004-),Skoda Superb (2009-2011) | 80mm Diameter | 8K0 802 247 B |  |  | 5055676551160
Road | Seat | Leon Models | Leon Mk2 1P (2005-2012) |  |  | PF3-1663 | Jacking Point Insert | 27.192 | 33.1742 | 1 | 1 |  | PFF3-1663 Jacking Point Insert is a 95A durometer polyurethane bung that presses up into the vacant hole in the chassis providing a fit and forget solution for safer lifting - Recommended for lifting across 4 lift points simultaneously to avoid damage. For those that have the OE lifting adaptors, PFF3-1662 Magnetic Jack Pad is a CNC-machined Jack Pad with a built-in magnet to suit OE lifting adaptors, 8N0803855 and 8N0804583, that many owners may already have fitted. Its magnetic head self-locates into the recess of the metal OE adaptor ensuring a safe and solid lift every time, again recommended for use in sets of 4 simultaneously. Fits the following vehicles:Audi A3/S3 Mk1 8L (1996-2003)Audi A3/S3/RS3 Mk2 8P (2003-2012)Audi A3/S3/RS3 Mk3 8V (2013-)Audi TT Mk1 8N (1999-2006) Audi TT/S/RS Mk2 8J (2007-2014) Audi TT Mk3 8S (2014 on) Audi Q2 (2017 on) Audi Q3 (2012 - 2018) Seat Toledo Mk2 1M (1999 - 2004) Seat Toledo Mk3 5P (2004-2009) Seat Alhambra Mk2 (2010 on) Seat Leon Mk1 TYP 1M (1999-2005) Seat Leon Mk2 1P (2005-2012) Seat Leon Mk3 5F (2013 on) Skoda Octavia Mk1 Typ 1U (1996-2004) Skoda Octavia Mk2 1Z (2004-2012) Skoda Octavia 5E (2012-2019) Skoda Yeti 5L (2009-2017) Skoda Superb B6 (2009-2011) Skoda Superb 3V (2015 on) Volkswagen New Beetle & Cabrio (1998-2011) Volkswagen Beetle A5 (2011 on) Volkswagen Bora (1999-2005) Volkswagen Caddy Mk3 Typ 2K (2004 - 06/2010) Volkswagen Caddy Mk3.5 Typ 2K (06/2010 on) Volkswagen Golf Mk4 1J (1997-2004) Volkswagen Golf Mk5 1K (2004-2010) Volkswagen Golf Plus 5M (2004-2010) Volkswagen Golf Mk6 5K (2009-2012) Volkswagen Golf Mk7 5G (2012-2020) Volkswagen Jetta Mk5 1K (2005-2010) Volkswagen Jetta Mk6 A6 (2011 on) Volkswagen Passat B6 & B7 Typ3C (2006-2013) Volkswagen Passat CC 35 (2008-2012) Volkswagen Scirocco Mk3 (2008 - 2017) Volkswagen Sharan Mk2 (2010 on) Volkswagen Tiguan Mk1 (2007 - 2017) Volkswagen Touran (2003-2015) Volkswagen Touran (2017 on) Volkswagen CC (2012 - 2017) Volkswagen Eos (2006-2015) |  | 8N0804583 |  |  | 5055676554178
Road | Seat | Leon Models | Leon Mk2 1P (2005-2012) |  |  | PF3-1663K | Jacking Point Insert Kit of 4 | 83.655 | 102.0591 | 1 | 1 |  | PFF3-1663 Jacking Point Insert is a 95A durometer polyurethane bung that presses up into the vacant hole in the chassis providing a fit and forget solution for safer lifting - Recommended for lifting across 4 lift points simultaneously to avoid damage. For those that have the OE lifting adaptors, PFF3-1662 Magnetic Jack Pad is a CNC-machined Jack Pad with a built-in magnet to suit OE lifting adaptors, 8N0803855 and 8N0804583, that many owners may already have fitted. Its magnetic head self-locates into the recess of the metal OE adaptor ensuring a safe and solid lift every time, again recommended for use in sets of 4 simultaneously. Fits the following vehicles:Audi A3/S3 Mk1 8L (1996-2003)Audi A3/S3/RS3 Mk2 8P (2003-2012)Audi A3/S3/RS3 Mk3 8V (2013-)Audi TT Mk1 8N (1999-2006) Audi TT/S/RS Mk2 8J (2007-2014) Audi TT Mk3 8S (2014 on) Audi Q2 (2017 on) Audi Q3 (2012 - 2018) Seat Toledo Mk2 1M (1999 - 2004) Seat Toledo Mk3 5P (2004-2009) Seat Alhambra Mk2 (2010 on) Seat Leon Mk1 TYP 1M (1999-2005) Seat Leon Mk2 1P (2005-2012) Seat Leon Mk3 5F (2013 on) Skoda Octavia Mk1 Typ 1U (1996-2004) Skoda Octavia Mk2 1Z (2004-2012) Skoda Octavia 5E (2012-2019) Skoda Yeti 5L (2009-2017) Skoda Superb B6 (2009-2015) Skoda Superb 3V (2015 on) Volkswagen New Beetle & Cabrio (1998-2011) Volkswagen Beetle A5 (2011 on) Volkswagen Bora (1999-2005) Volkswagen Caddy Mk3 Typ 2K (2004 - 06/2010) Volkswagen Caddy Mk3.5 Typ 2K (06/2010 on) Volkswagen Golf Mk4 1J (1997-2004) Volkswagen Golf Mk5 1K (2004-2010) Volkswagen Golf Plus 5M (2004-2010) Volkswagen Golf Mk6 5K (2009-2012) Volkswagen Golf Mk7 5G (2012-2020) Volkswagen Jetta Mk5 1K (2005-2010) Volkswagen Jetta Mk6 A6 (2011 on) Volkswagen Passat B6 & B7 Typ3C (2006-2013) Volkswagen Passat CC 35 (2008-2012) Volkswagen Scirocco Mk3 (2008 - 2017) Volkswagen Sharan Mk2 (2010 on) Volkswagen Tiguan Mk1 (2007 - 2017) Volkswagen Touran (2003-2015) Volkswagen Touran (2017 on) Volkswagen CC (2012 - 2017) Volkswagen Eos (2006-2015) |  | 8N0804583 |  |  | 5055676554185
Road | Seat | Leon Models | Leon Mk2 1P (2005-2012) |  |  | PF85K-1005 | Powerflex Handling Pack (-2008 Petrol Only) | 304.964 | 372.0561 | 1 | 1 |  | Fits Petrol models before mid-2008 Included within this pack are the following parts:PFF85-501Front Wishbone Front BushPFF85-502Front Wishbone Rear bushPFF85-504Lower Engine Mount Insert (Large) Petrol/Tuned DieselPFF85-505Lower Engine Mount Small BushPFR85-508Rear Tie Bar to Chassis Front Bush |  |  |  |  | 5055676533715
Road | Seat | Leon Models | Leon Mk2 1P (2005-2012) |  |  | PF85K-1006 | Powerflex Handling Pack (2008- Petrol Only) | 306.262 | 373.6396 | 1 | 1 |  | Fits Petrol models mid 2008 onwards Included within this pack are the following parts are:PFF85-501Front Wishbone Front BushPFF85-502Front Wishbone Rear BushPFF85-704Lower Engine Mount Insert (Large) Petrol/Tuned DieselPFF85-505Lower Engine Mount Small BushPFR85-508Rear Tie Bar to Chassis Front Bush |  |  |  |  | 5055676533760
Road | Seat | Leon Models | Leon Mk2 1P (2005-2012) |  |  | PF99-514-15 | PowerAlign Wheel Mounting Guide Pin | 30.437 | 37.1331 | 1 | 1 |  | Available singularly to suit a specific vehicle or as a handy 4-piece workshop kit, our new PowerAlign Wheel Mounting Guide Pins are designed to allow the safer mounting and easy alignment of heavy alloy wheels on most common cars to use lug bolts. The individual pins come supplied in a reusable twist tube and the 4-piece workshop kit is supplied with a steel storage case for pride of place in your toolbox.Simply thread the appropriate pin size into one of the bolt holes on the wheel hub. The wheel can then be lifted and placed on the guide pin, and easily slid into place on the hub; keeping the bolt holes aligned for other bolts to be inserted and tightened.This reduces the awkward and back-straining process of holding the wheel in place with one hand whilst lining up and threading in the first bolt; thus, reducing the risk, hassle, and strain of mounting wheels.Proven using simulated and real-world testing, the new mounting pins usehigh-strength CNC-machined AISI 303 Stainless Steel, some 50% stronger than plated mild steel, to ensure durability and resilience in a workshop environment, and are supplied with colour-coded 3D-printedprotective sleeves for ease of identificationandanodised 2011-T6 aluminium caps to absorb knocks and prevent damage to the wheel, unlike others on the market.Please clickhereto view all sizes available and fora wider-reaching application list in the form of anew user-friendly drop-down search function. |  | 9A700773300 |  |  | 5055676559104
Road | Seat | Leon Models | Leon Mk2 1P (2005-2012) |  |  | PFF85-501 | Front Wishbone Front Bush | 37.576 | 91.6854 | 2 | 2 | 1 | For a camber adjustable bush use PFF85-501G. |  | Bush = 1K0407182 / 5Q0407182 / 1K0407182A | Arm = 1K0407152BG (Steel) | Arm = 8J0407151D (Aluminium) | 5055676510839
Black | Seat | Leon Models | Leon Mk2 1P (2005-2012) |  |  | PFF85-501BLK | Front Wishbone Front Bush | 37.576 | 91.6854 | 2 | 2 | 1 |  |  | Bush = 1K0407182 / 5Q0407182 / 1K0407182A | Arm = 1K0407152BG (Steel) | Arm = 8J0407151D (Aluminium) | 5055676514240
Road | Seat | Leon Models | Leon Mk2 1P (2005-2012) |  |  | PFF85-501G | Front Wishbone Front Bush Camber Adjustable | 69.377 | 169.2799 | 2 | 2 | 1 | This bush features a CNC machined Stainless Steel sleeve with an offset bore that can be rotated using our bespoke tooling (supplied), giving +/- 0.5 degrees of on-car camber adjustment. |  | Bush = 1K0407182 / 5Q0407182 / 1K0407182A | Arm = 1K0407152BG (Steel) | Arm = 8J0407151D (Aluminium) | 5055676529930
Black | Seat | Leon Models | Leon Mk2 1P (2005-2012) |  |  | PFF85-501GBLK | Front Wishbone Front Bush Camber Adjustable | 69.377 | 169.2799 | 2 | 2 | 1 | This bush features a CNC machined Stainless Steel sleeve with an offset bore that can be rotated using our bespoke tooling (supplied), giving +/- 0.5 degrees of on-car camber adjustment. |  | Bush = 1K0407182 / 5Q0407182 / 1K0407182A | Arm = 1K0407152BG (Steel) | Arm = 8J0407151D (Aluminium) | 5055676529947
Road | Seat | Leon Models | Leon Mk2 1P (2005-2012) |  |  | PFF85-502 | Front Wishbone Rear Bush | 43.417 | 105.9375 | 2 | 2 | 2 |  |  | 3C0199231 / 3C0199231E / 3C0199231F | 1K0199231 |  | 5055676510846
Black | Seat | Leon Models | Leon Mk2 1P (2005-2012) |  |  | PFF85-502BLK | Front Wishbone Rear Bush | 47.762 | 116.5393 | 2 | 2 | 2 |  |  | 3C0 199 231 / 3C0199231E / 3C0199231F | 1K0199 231 |  | 5055676514257
Road | Seat | Leon Models | Leon Mk2 1P (2005-2012) |  |  | PFF85-502G | Front Wishbone Rear Bush Anti-Lift & Caster Offset | 142.065 | 346.6386 | 2 | 2 | 2 | PFF85-502G is a low-resistance polyurethane bush and CNC machined bracket combination providing Anti-Lift and 1 of caster offset. Designed to improve steering precision and braking stability, the revised Anti-Lift and caster geometry provides extra grip and reduced understeer. It is designed to complement PFF85-501G Front Wishbone Front Bush to provide +/- 0.5 degrees of camber adjustment. |  | 1K0199231J / 1K0199232J | 1K0199231K / 1K0199232K |  | 5055676529954
Black | Seat | Leon Models | Leon Mk2 1P (2005-2012) |  |  | PFF85-502GBLK | Front Wishbone Rear Bush Anti-Lift & Caster Offset | 156.277 | 381.3159 | 2 | 2 | 2 | PFF85-502G is a low-resistance polyurethane bush and CNC machined bracket combination providing Anti-Lift and 1 of caster offset. Designed to improve steering precision and braking stability, the revised Anti-Lift and caster geometry provides extra grip and reduced understeer. It is designed to complement PFF85-501G Front Wishbone Front Bush to provide +/- 0.5 degrees of camber adjustment. |  | 1K0199231J / 1K0199232J | 1K0199231K / 1K0199232K |  | 5055676529961
Road | Seat | Leon Models | Leon Mk2 1P (2005-2012) |  |  | PFF85-503-22.5 | Front Anti Roll Bar Bush 22.5mm | 23.947 | 58.4307 | 2 | 2 | 3 | Please check anti roll bar diameter before ordering | 22.5mm | 1K0411303 |  |  | 5055676510907
Black | Seat | Leon Models | Leon Mk2 1P (2005-2012) |  |  | PFF85-503-22.5BLK | Front Anti Roll Bar Bush 22.5mm | 26.345 | 64.2818 | 2 | 2 | 3 | Please check anti roll bar diameter before ordering | 22.5mm | 1K0411303 |  |  | 5055676522481
Road | Seat | Leon Models | Leon Mk2 1P (2005-2012) |  |  | PFF85-503-23.6 | Front Anti Roll Bar Bush 23.6mm | 23.947 | 58.4307 | 2 | 2 | 3 | Please check anti roll bar diameter before ordering | 23.6mm | 1K0411303 / 1K0 411 303 | 1K0411303BK / 1K0 411 303 BK |  | 5055676510921
Black | Seat | Leon Models | Leon Mk2 1P (2005-2012) |  |  | PFF85-503-23.6BLK | Front Anti Roll Bar Bush 23.6mm | 26.345 | 64.2818 | 2 | 2 | 3 | Please check anti roll bar diameter before ordering | 23.6mm | 1K0411303 / 1K0 411 303 | 1K0411303BK / 1K0 411 303 BK |  | 5055676522504
Road | Seat | Leon Models | Leon Mk2 1P (2005-2012) |  |  | PFF85-503-24 | Front Anti Roll Bar Bush 24mm | 23.947 | 58.4307 | 2 | 2 | 3 | Please check anti roll bar diameter before ordering | 24mm | 1K0411303 |  |  | 5055676510938
Black | Seat | Leon Models | Leon Mk2 1P (2005-2012) |  |  | PFF85-503-24BLK | Front Anti Roll Bar Bush 24mm | 26.345 | 64.2818 | 2 | 2 | 3 | Please check anti roll bar diameter before ordering | 24mm | 1K0411303 |  |  | 5055676518828
Road | Seat | Leon Models | Leon Mk2 1P (2005-2012) |  |  | PFF85-504 | Lower Engine Mount Insert (Large) Petrol/Tuned Diesel | 33.033 | 40.3003 | 1 | 1 | 4 | Made using our Yellow 70A material, PFF85-504 fits standard/mildly tuned petrol vehicles and tuned diesel vehicles up to mid-2008. For vehicles from mid-2008 on use PFF85-704. |  | 1K0199867 | 1K0199868 | 3C0199867C / 3C0199867D / 3C0199867E | 5055676510945
Black | Seat | Leon Models | Leon Mk2 1P (2005-2012) |  |  | PFF85-504BLK | Lower Engine Mount Insert (Large) Motorsport | 36.344 | 44.3397 | 1 | 1 | 4 | Made using our hardest Black 95A material, PFF85-504BLK fits vehicles up to mid-2008 and is recommended for Competition use. For vehicles from mid-2008 on use PFF85-704BLK. Being a stiffer material additional NVH may be experienced when fitting this part. |  | 1K0199867 | 1K0199868 | 3C0199867C / 3C0199867D / 3C0199867E | 5055676510952
Road | Seat | Leon Models | Leon Mk2 1P (2005-2012) |  |  | PFF85-504P | Lower Engine Mount Insert (Large) Track | 33.033 | 40.3003 | 1 | 1 | 4 | Made from our Purple 80A material, PFF85-504P fits vehicles up to mid-2008 and is recommended for track use or heavily modified vehicles. For vehicles from mid-2008 on use PFF85-704P. Being a stiffer material additional NVH may be experienced when fitting this part. |  | 1K0199867 | 1K0199868 | 3C0199867C / 3C0199867D / 3C0199867E | 5055676514363
Road | Seat | Leon Models | Leon Mk2 1P (2005-2012) |  |  | PFF85-504R | Lower Engine Mount Insert (Large) Std Diesel | 33.033 | 40.3003 | 1 | 1 | 4 | Made from our softest Red 65A material for less NVH, PFF85-504R fits standard diesel vehicles up to mid-2008. For vehicles from mid-2008 on use PFF85-704R. |  | 1K0199867 | 1K0199868 | 3C0199867C / 3C0199867D / 3C0199867E | 5055676512543
Road | Seat | Leon Models | Leon Mk2 1P (2005-2012) |  |  | PFF85-505 | Lower Engine Mount Small Bush | 36.278 | 44.2592 | 1 | 1 | 5 |  |  | 1J0199851 | 1K0199855 |  | 5055676510969
Black | Seat | Leon Models | Leon Mk2 1P (2005-2012) |  |  | PFF85-505BLK | Lower Engine Mount Small Bush | 39.919 | 48.7012 | 1 | 1 | 5 |  |  | 1J0199851 | 1K0199855 |  | 5055676514264
Road | Seat | Leon Models | Leon Mk2 1P (2005-2012) |  |  | PFF85-530 | Transmission Mount Insert | 49.907 | 60.8865 | 1 | 1 | 30 | Designed to fill the voiding in the OE rubber mount, it smooths out gear changes by stiffening and supporting the often perished rubber bush, which is common for failure on tuned vehicles. This will provide a more precise and settled transmission response during acceleration and deceleration. A small increase in NVH, usually at idle, should be expected when stiffening the connecting mount between the engine/transmission and chassis. The harder the material used, the greater the NVH transmitted especially on diesel vehicles. The stock transmission and upper engine mounts have always been a problem on these vehicles. The rubber perishes and splits, allowing for excessive engine movement. The answer until now has been to replace with new standard rubber mounts or fit expensive aftermarket mounts that are generally prone to excessive levels of NVH transmission. PFF85-530 is an intermediate solution from Powerflex. |  | 1K0199555Q / 1K0199555R / 1K0199555L | 1K0199555M / 1K0199555N / 1K0199555AB | 1K0199555BE / 8P0199555 / 8P0199555A | 5055676542823
Black | Seat | Leon Models | Leon Mk2 1P (2005-2012) |  |  | PFF85-530BLK | Transmission Mount Insert | 54.901 | 66.9792 | 1 | 1 | 30 | Designed to fill the voiding in the OE rubber mount, it smooths out gear changes by stiffening and supporting the often perished rubber bush, which is common for failure on tuned vehicles. This will provide a more precise and settled transmission response during acceleration and deceleration. A small increase in NVH, usually at idle, should be expected when stiffening the connecting mount between the engine/transmission and chassis. The harder the material used, the greater the NVH transmitted especially on diesel vehicles. The stock transmission and upper engine mounts have always been a problem on these vehicles. The rubber perishes and splits, allowing for excessive engine movement.The answer until now has been to replace with new standard rubber mounts or fit expensive aftermarket mounts that are generally prone to excessive levels of NVH transmission.PFF85-530 is an intermediate solution from Powerflex. |  | 1K0199555Q / 1K0199555R / 1K0199555L | 1K0199555M / 1K0199555N / 1K0199555AB | 1K0199555BE / 8P0199555 / 8P0199555A | 5055676542847
Road | Seat | Leon Models | Leon Mk2 1P (2005-2012) |  |  | PFF85-532 | Upper Engine Mount Insert | 42.119 | 51.3852 | 1 | 1 | 31 | Designed to fill the voiding in the OE rubber mount, it smooths out gear changes by stiffening and supporting the often perished rubber bush, which is common for failure on tuned vehicles. This will provide a more precise and settled transmission response during acceleration and deceleration. A small increase in NVH, usually at idle, should be expected when stiffening the connecting mount between the engine/transmission and chassis. The harder the material used, the greater the NVH transmitted especially on diesel vehicles. Does not fit Audi TTRS or RS3 models. |  | 1K0199262M / 1K0 199 262 M |  |  | 5055676543059
Black | Seat | Leon Models | Leon Mk2 1P (2005-2012) |  |  | PFF85-532BLK | Upper Engine Mount Insert | 46.343 | 56.5385 | 1 | 1 | 31 | Designed to fill the voiding in the OE rubber mount, it smooths out gear changes by stiffening and supporting the often perished rubber bush, which is common for failure on tuned vehicles. This will provide a more precise and settled transmission response during acceleration and deceleration. A small increase in NVH, usually at idle, should be expected when stiffening the connecting mount between the engine/transmission and chassis. The harder the material used, the greater the NVH transmitted especially on diesel vehicles. Does not fit Audi TTRS or RS3 models. |  | 1K0199262M / 1K0 199 262 M |  |  | 5055676543141
Road | Seat | Leon Models | Leon Mk2 1P (2005-2012) |  |  | PFF85-533 | Steering Rack Mounting Bush | 27.841 | 33.966 | 1 | 1 | 33 |  |  | 1K0498884 |  |  | 5055676553393
Black | Seat | Leon Models | Leon Mk2 1P (2005-2012) |  |  | PFF85-533BLK | Steering Rack Mounting Bush | 30.437 | 37.1331 | 1 | 1 | 33 |  |  | 1K0498884 |  |  | 5055676553409
Road | Seat | Leon Models | Leon Mk2 1P (2005-2012) |  |  | PFF85-704 | Lower Engine Mount Insert (Large) Petrol/Tuned Diesel | 34.331 | 41.8838 | 1 | 1 | 4 | Made using our Yellow 70A material, PFF85-704 is recommended for standard/mildly tuned petrol vehicles and tuned diesel vehicles from mid-2008 on. For vehicles up to mid-2008 use PFF85-504. |  | 1K0199867 | 1K0199868 | 1K0199867Q | 5055676511843
Black | Seat | Leon Models | Leon Mk2 1P (2005-2012) |  |  | PFF85-704BLK | Lower Engine Mount Insert (Large) Motorsport | 37.774 | 46.0843 | 1 | 1 | 4 | Made using our hardest Black 95A material, PFF85-704BLK fits vehicles from mid-2008 and is recommended for Competition use. For vehicles up to mid-2008 use PFF85-504BLK. Being a stiffer material additional NVH may be experienced when fitting this part. |  | 1K0199867 | 1K0199868 |  | 5055676522542
Road | Seat | Leon Models | Leon Mk2 1P (2005-2012) |  |  | PFF85-704P | Lower Engine Mount Insert (Large) Track | 34.331 | 41.8838 | 1 | 1 | 4 | Made using our Purple 80A material, PFF85-704P is recommended for track driven and higher-tuned vehicles from mid-2008 on. For vehicles up to mid-2008 use PFF85-504.Being a stiffer material additional NVH may be experienced when fitting this part. |  | 1K0199867 | 1K0199868 | 1K0199867Q | 5055676514370
Road | Seat | Leon Models | Leon Mk2 1P (2005-2012) |  |  | PFF85-704R | Lower Engine Mount Insert (Large) Std Diesel | 34.331 | 41.8838 | 1 | 1 | 4 | Made from our softer Red 65A material for less NVH, PFF85-704R fits standard diesel vehicles from mid-2008 on. For vehicles up to mid-2008 on use PFF85-504R. |  | 1K0199867 | 1K0199868 | 1K0199867Q | 5055676511836
Road | Seat | Leon Models | Leon Mk2 1P (2005-2012) |  |  | PFR85-508 | Rear Tie Bar to Chassis Front Bush | 44.715 | 109.1046 | 2 | 2 | 8 |  |  | 1K0505541D |  |  | 5055676510976
Black | Seat | Leon Models | Leon Mk2 1P (2005-2012) |  |  | PFR85-508BLK | Rear Tie Bar to Chassis Front Bush | 49.192 | 120.0285 | 2 | 2 | 8 |  |  | 1K0505541D |  |  | 5055676514271
Road | Seat | Leon Models | Leon Mk2 1P (2005-2012) |  |  | PFR85-509 | Rear Lower Spring Mount Outer | 34.98 | 85.3512 | 2 | 2 | 9 | This bush is suitable for Road and Black Series applications. It is the same part as the Black Series but with Road Series packaging. Fits into 1K0505311AB wishbone. |  | 1K050555 | 1K0505311 |  | 5055676510983
Black | Seat | Leon Models | Leon Mk2 1P (2005-2012) |  |  | PFR85-509BLK | Rear Lower Spring Mount Outer * | 34.98 | 85.3512 | 2 | 2 | 9 |  |  | 1K050555 / 1K0505311 | 1K0505311AB |  | 5055676520883
Road | Seat | Leon Models | Leon Mk2 1P (2005-2012) |  |  | PFR85-510 | Rear Lower Spring Mount Inner | 34.331 | 83.7676 | 2 | 2 | 10 | This bush is suitable for Road and Black Series applications. It is the same part as the Black Series but with Road Series packaging. |  | Fits OE wishbone Nr 1K0505311AB |  |  | 5055676510990
Black | Seat | Leon Models | Leon Mk2 1P (2005-2012) |  |  | PFR85-510BLK | Rear Lower Spring Mount Inner | 34.331 | 83.7676 | 2 | 2 | 10 | This bush is suitable for Road and Black Series applications. It is the same part as the Road Series but with Black Series packaging. |  | Fits OE wishbone Nr 1K0505311AB |  |  | 5055676520890
Road | Seat | Leon Models | Leon Mk2 1P (2005-2012) |  |  | PFR85-511 | Rear Lower Link Outer Bush | 48.609 | 118.606 | 2 | 2 | 11 |  |  | 1K0501529F | 1K0501529J |  | 5055676511003
Black | Seat | Leon Models | Leon Mk2 1P (2005-2012) |  |  | PFR85-511BLK | Rear Lower Link Outer Bush | 48.609 | 118.606 | 2 | 2 | 11 |  |  | 1K0501529F | 1K0501529J |  | 5055676524492
Road | Seat | Leon Models | Leon Mk2 1P (2005-2012) |  |  | PFR85-512 | Rear Lower Link Inner Bush | 47.311 | 115.4388 | 2 | 2 | 12 |  |  | 1K0501529 |  |  | 5055676511010
Black | Seat | Leon Models | Leon Mk2 1P (2005-2012) |  |  | PFR85-512BLK | Rear Lower Link Inner Bush | 47.311 | 115.4388 | 2 | 2 | 12 |  |  | 1K0501529 |  |  | 5055676520906
Road | Seat | Leon Models | Leon Mk2 1P (2005-2012) |  |  | PFR85-513 | Rear Upper Link Outer Bush | 40.172 | 98.0197 | 2 | 2 | 13 |  |  | 5Q0505323D | 1K0505323N |  | 5055676511027
Black | Seat | Leon Models | Leon Mk2 1P (2005-2012) |  |  | PFR85-513BLK | Rear Upper Link Outer Bush | 40.172 | 98.0197 | 2 | 2 | 13 |  |  | 5Q0505323D | 1K0505323N |  | 5055676520913
Road | Seat | Leon Models | Leon Mk2 1P (2005-2012) |  |  | PFR85-514 | Rear Upper Link Inner Bush | 34.98 | 85.3512 | 2 | 2 | 14 |  |  | 5Q0505323D | 1K0501529 |  | 5055676511034
Black | Seat | Leon Models | Leon Mk2 1P (2005-2012) |  |  | PFR85-514BLK | Rear Upper Link Inner Bush | 34.98 | 85.3512 | 2 | 2 | 14 |  |  | 5Q0505323D | 1K0501529 |  | 5055676511034
Road | Seat | Leon Models | Leon Mk2 1P (2005-2012) |  |  | PFR85-515-20.5 | Rear Anti Roll Bar Bush 20.5mm | 25.377 | 61.9199 | 2 | 2 | 15 | Please check anti roll bar diameter before ordering | 20.5mm |  |  |  | 5055676511119
Black | Seat | Leon Models | Leon Mk2 1P (2005-2012) |  |  | PFR85-515-20.5BLK | Rear Anti Roll Bar Bush 20.5mm | 27.709 | 67.61 | 2 | 2 | 15 | Please check anti roll bar diameter before ordering | 20.5mm |  |  |  | 5055676523334
Black | Seat | Leon Models | Leon Mk2 1P (2005-2012) |  |  | PFR85-515-20.7BLK | Rear Anti Roll Bar Bush 20.7mm | 27.709 | 67.61 | 2 | 2 | 15 | Please check anti roll bar diameter before ordering. | 20.7mm | 1K0511327AR |  |  | 5055676523341
Road | Seat | Leon Models | Leon Mk2 1P (2005-2012) |  |  | PFR85-515-21.7 | Rear Anti Roll Bar Bush 21.7mm | 25.377 | 61.9199 | 2 | 2 | 15 | Please check anti roll bar diameter before ordering | 21.7mm | 1K0511327AS |  |  | 5055676511133
Black | Seat | Leon Models | Leon Mk2 1P (2005-2012) |  |  | PFR85-515-21.7BLK | Rear Anti Roll Bar Bush 21.7mm | 27.709 | 67.61 | 2 | 2 | 15 | Please check anti roll bar diameter before ordering | 21.7mm | 1K0511327AS |  |  | 5055676523358
Road | Seat | Leon Models | Leon MK3 5F (2013-) | Leon MK3 5F 150PS plus (2013-) Multi Link |  | PF3-1663 | Jacking Point Insert | 27.192 | 33.1742 | 1 | 1 |  | PFF3-1663 Jacking Point Insert is a 95A durometer polyurethane bung that presses up into the vacant hole in the chassis providing a fit and forget solution for safer lifting - Recommended for lifting across 4 lift points simultaneously to avoid damage. For those that have the OE lifting adaptors, PFF3-1662 Magnetic Jack Pad is a CNC-machined Jack Pad with a built-in magnet to suit OE lifting adaptors, 8N0803855 and 8N0804583, that many owners may already have fitted. Its magnetic head self-locates into the recess of the metal OE adaptor ensuring a safe and solid lift every time, again recommended for use in sets of 4 simultaneously. Fits the following vehicles:Audi A3/S3 Mk1 8L (1996-2003)Audi A3/S3/RS3 Mk2 8P (2003-2012)Audi A3/S3/RS3 Mk3 8V (2013-)Audi TT Mk1 8N (1999-2006) Audi TT/S/RS Mk2 8J (2007-2014) Audi TT Mk3 8S (2014 on) Audi Q2 (2017 on) Audi Q3 (2012 - 2018) Seat Toledo Mk2 1M (1999 - 2004) Seat Toledo Mk3 5P (2004-2009) Seat Alhambra Mk2 (2010 on) Seat Leon Mk1 TYP 1M (1999-2005) Seat Leon Mk2 1P (2005-2012) Seat Leon Mk3 5F (2013 on) Skoda Octavia Mk1 Typ 1U (1996-2004) Skoda Octavia Mk2 1Z (2004-2012) Skoda Octavia 5E (2012-2019) Skoda Yeti 5L (2009-2017) Skoda Superb B6 (2009-2011) Skoda Superb 3V (2015 on) Volkswagen New Beetle & Cabrio (1998-2011) Volkswagen Beetle A5 (2011 on) Volkswagen Bora (1999-2005) Volkswagen Caddy Mk3 Typ 2K (2004 - 06/2010) Volkswagen Caddy Mk3.5 Typ 2K (06/2010 on) Volkswagen Golf Mk4 1J (1997-2004) Volkswagen Golf Mk5 1K (2004-2010) Volkswagen Golf Plus 5M (2004-2010) Volkswagen Golf Mk6 5K (2009-2012) Volkswagen Golf Mk7 5G (2012-2020) Volkswagen Jetta Mk5 1K (2005-2010) Volkswagen Jetta Mk6 A6 (2011 on) Volkswagen Passat B6 & B7 Typ3C (2006-2013) Volkswagen Passat CC 35 (2008-2012) Volkswagen Scirocco Mk3 (2008 - 2017) Volkswagen Sharan Mk2 (2010 on) Volkswagen Tiguan Mk1 (2007 - 2017) Volkswagen Touran (2003-2015) Volkswagen Touran (2017 on) Volkswagen CC (2012 - 2017) Volkswagen Eos (2006-2015) |  | 8N0804583 |  |  | 5055676554178
Road | Seat | Leon Models | Leon MK3 5F (2013-) | Leon MK3 5F 150PS plus (2013-) Multi Link |  | PF3-1663K | Jacking Point Insert Kit of 4 | 83.655 | 102.0591 | 1 | 1 |  | PFF3-1663 Jacking Point Insert is a 95A durometer polyurethane bung that presses up into the vacant hole in the chassis providing a fit and forget solution for safer lifting - Recommended for lifting across 4 lift points simultaneously to avoid damage. For those that have the OE lifting adaptors, PFF3-1662 Magnetic Jack Pad is a CNC-machined Jack Pad with a built-in magnet to suit OE lifting adaptors, 8N0803855 and 8N0804583, that many owners may already have fitted. Its magnetic head self-locates into the recess of the metal OE adaptor ensuring a safe and solid lift every time, again recommended for use in sets of 4 simultaneously. Fits the following vehicles:Audi A3/S3 Mk1 8L (1996-2003)Audi A3/S3/RS3 Mk2 8P (2003-2012)Audi A3/S3/RS3 Mk3 8V (2013-)Audi TT Mk1 8N (1999-2006) Audi TT/S/RS Mk2 8J (2007-2014) Audi TT Mk3 8S (2014 on) Audi Q2 (2017 on) Audi Q3 (2012 - 2018) Seat Toledo Mk2 1M (1999 - 2004) Seat Toledo Mk3 5P (2004-2009) Seat Alhambra Mk2 (2010 on) Seat Leon Mk1 TYP 1M (1999-2005) Seat Leon Mk2 1P (2005-2012) Seat Leon Mk3 5F (2013 on) Skoda Octavia Mk1 Typ 1U (1996-2004) Skoda Octavia Mk2 1Z (2004-2012) Skoda Octavia 5E (2012-2019) Skoda Yeti 5L (2009-2017) Skoda Superb B6 (2009-2015) Skoda Superb 3V (2015 on) Volkswagen New Beetle & Cabrio (1998-2011) Volkswagen Beetle A5 (2011 on) Volkswagen Bora (1999-2005) Volkswagen Caddy Mk3 Typ 2K (2004 - 06/2010) Volkswagen Caddy Mk3.5 Typ 2K (06/2010 on) Volkswagen Golf Mk4 1J (1997-2004) Volkswagen Golf Mk5 1K (2004-2010) Volkswagen Golf Plus 5M (2004-2010) Volkswagen Golf Mk6 5K (2009-2012) Volkswagen Golf Mk7 5G (2012-2020) Volkswagen Jetta Mk5 1K (2005-2010) Volkswagen Jetta Mk6 A6 (2011 on) Volkswagen Passat B6 & B7 Typ3C (2006-2013) Volkswagen Passat CC 35 (2008-2012) Volkswagen Scirocco Mk3 (2008 - 2017) Volkswagen Sharan Mk2 (2010 on) Volkswagen Tiguan Mk1 (2007 - 2017) Volkswagen Touran (2003-2015) Volkswagen Touran (2017 on) Volkswagen CC (2012 - 2017) Volkswagen Eos (2006-2015) |  | 8N0804583 |  |  | 5055676554185
Road | Seat | Leon Models | Leon MK3 5F (2013-) | Leon MK3 5F 150PS plus (2013-) Multi Link |  | PF3K-1003 | Handling Pack | 413.996 | 505.0751 | 1 | 1 |  | This pack fits the following vehicles, fitted with OEM lower engine mount 5Q0 198 037 A:Audi TT Mk3 (up to 06/2015)Audi A3 8V (up to 06/2015)Audi A3 8V (after 06/2015) FWD up to 1.6 Petrol (Multilink Rear Suspension)Audi A3 8V (after 06/2015) AWD (except RS3)Seat Leon Mk3 (up to 2016)Seat Leon Mk3(after 2016) FWD up to 1.6 Petrol (Multilink Rear Suspension)Seat Leon Mk3(after 2016) AWDIncluded within this pack are the following parts:PFF85-501Front Arm Front BushPFF3-902GFront Arm Rear Bush Caster AdjustablePFR85-816Rear Trailing Arm Mounting BushPFF85-830Lower Engine Mount InsertThis Handling Pack contains a selection of parts from a complete vehicle listing, clickhereto see more parts available. |  |  |  |  | 5055676554635
Road | Seat | Leon Models | Leon MK3 5F (2013-) | Leon MK3 5F 150PS plus (2013-) Multi Link |  | PF3K-1004 | Handling Pack | 412.049 | 502.6998 | 1 | 1 |  | This pack fits the following vehicles, fitted with OEM lower engine mount 5Q0 198 037 B:Audi TT Mk3 (after 06/2015)Audi A3 8V (after 06/2015) 1.8 or 2.0 FWDSeat Leon Mk3 (after 2016) 1.8 or 2.0 FWDIncluded within this pack are the following parts:PFF85-501Front Arm Front BushPFF3-902GFront Arm Rear Bush Caster AdjustablePFR85-816Rear Trailing Arm Mounting BushPFF85-832Lower Engine Mount InsertThis Handling Pack contains a selection of parts from a complete vehicle listing, clickhereto see more parts available. |  |  |  |  | 5055676554642
Road | Seat | Leon Models | Leon MK3 5F (2013-) | Leon MK3 5F 150PS plus (2013-) Multi Link |  | PF99-514-15 | PowerAlign Wheel Mounting Guide Pin | 30.437 | 37.1331 | 1 | 1 |  | Available singularly to suit a specific vehicle or as a handy 4-piece workshop kit, our new PowerAlign Wheel Mounting Guide Pins are designed to allow the safer mounting and easy alignment of heavy alloy wheels on most common cars to use lug bolts. The individual pins come supplied in a reusable twist tube and the 4-piece workshop kit is supplied with a steel storage case for pride of place in your toolbox.Simply thread the appropriate pin size into one of the bolt holes on the wheel hub. The wheel can then be lifted and placed on the guide pin, and easily slid into place on the hub; keeping the bolt holes aligned for other bolts to be inserted and tightened.This reduces the awkward and back-straining process of holding the wheel in place with one hand whilst lining up and threading in the first bolt; thus, reducing the risk, hassle, and strain of mounting wheels.Proven using simulated and real-world testing, the new mounting pins usehigh-strength CNC-machined AISI 303 Stainless Steel, some 50% stronger than plated mild steel, to ensure durability and resilience in a workshop environment, and are supplied with colour-coded 3D-printedprotective sleeves for ease of identificationandanodised 2011-T6 aluminium caps to absorb knocks and prevent damage to the wheel, unlike others on the market.Please clickhereto view all sizes available and fora wider-reaching application list in the form of anew user-friendly drop-down search function. |  | 9A700773300 |  |  | 5055676559104
Road | Seat | Leon Models | Leon MK3 5F (2013-) | Leon MK3 5F 150PS plus (2013-) Multi Link |  | PFF3-1320 | Lower Torque Mount Small Bush | 36.278 | 44.2592 | 1 | 1 | 21 | Made using our Black 95A Durometer Material to increase stiffness over worn rubber by up to 50% and improve durability, preventing such things as wheel hop and imprecise gear-shifting. This bush fits the mount with the extruded bracket with voids, see part number above and photos below, check which bracket is fitted to the vehicle before ordering. For an extruded bracket without voids use PFF3-1324. For a cast bracket use PFF3-1321. |  | 5Q0 199 855 AD |  |  | 5055676559388
Black | Seat | Leon Models | Leon MK3 5F (2013-) | Leon MK3 5F 150PS plus (2013-) Multi Link |  | PFF3-1320BLK | Lower Torque Mount Small Bush | 36.278 | 44.2592 | 1 | 1 | 21 | Made using our Black 95A Durometer Material to increase stiffness over worn rubber by up to 50% and improve durability, preventing such things as wheel hop and imprecise gear-shifting. This bush fits the mount with the extruded bracket with voids, see part number above and photos below, check which bracket is fitted to the vehicle before ordering. For an extruded bracket without voids use PFF3-1324. For a cast bracket use PFF3-1321. |  | 5Q0 199 855 AD |  |  | 5055676559395
Road | Seat | Leon Models | Leon MK3 5F (2013-) | Leon MK3 5F 150PS plus (2013-) Multi Link |  | PFF3-1321 | Lower Torque Mount Small Bush | 46.013 | 56.1359 | 1 | 1 | 21 | Made using our Black 95A Durometer Material to increase stiffness over worn rubber by up to 50% and improve durability, preventing such things as wheel hop and imprecise gear-shifting. This bush fits the mount with the cast bracket, see part numbers above and photos below, check which bracket is fitted to the vehicle before ordering. For an extruded bracket without voids use PFF3-1324. For an extruded bracket with voids use PFF3-1320. |  | 5Q0199855C / 5Q0199855 P | 5Q0199855AB | 5Q0199855AF / 5Q0199855Q | 5055676558411
Black | Seat | Leon Models | Leon MK3 5F (2013-) | Leon MK3 5F 150PS plus (2013-) Multi Link |  | PFF3-1321BLK | Lower Torque Mount Small Bush | 46.013 | 56.1359 | 1 | 1 | 21 | Made using our Black 95A Durometer Material to increase stiffness over worn rubber by up to 50% and improve durability, preventing such things as wheel hop and imprecise gear-shifting. This bush fits the mount with the cast bracket, see part numbers above and photos below, check which bracket is fitted to the vehicle before ordering. For an extruded bracket without voids use PFF3-1324. For an extruded bracket with voids use PFF3-1320. |  | 5Q0199855C | 5Q0199855AB | 5Q0199855AF | 5055676558503
Road | Seat | Leon Models | Leon MK3 5F (2013-) | Leon MK3 5F 150PS plus (2013-) Multi Link |  | PFF3-902G | Front Wishbone Rear Bush, Caster Adjustable | 102.476 | 250.0414 | 2 | 2 | 2 | Using a Black 95A durometer ball moulded to an all-new offset stainless steel sleeve and machined nylon cups, this new and improved design maximises performance and articulation while retaining the benefit of on-car adjustability of caster by +/- 0.33 degs. |  | Bush = 8S0407183B / 8S0 407 183 B | Arm = 8S0407151B / 8S0 407 151 B | Arm = 8S0407151D / 8S0 407 151 D | 5055676544384
Black | Seat | Leon Models | Leon MK3 5F (2013-) | Leon MK3 5F 150PS plus (2013-) Multi Link |  | PFF3-902GBLK | Front Wishbone Rear Bush, Caster Adjustable | 102.476 | 250.0414 | 2 | 2 | 2 | Using a Black 95A durometer ball moulded to an all-new offset stainless steel sleeve and machined nylon cups, this new and improved design maximises performance and articulation while retaining the benefit of on-car adjustability of caster by +/- 0.33 degs. |  | Bush = 8S0407183B / 8S0 407 183 B | Arm = 8S0407151B / 8S0 407 151 B | Arm = 8S0407151D / 8S0 407 151 D | 5055676544995
Road | Seat | Leon Models | Leon MK3 5F (2013-) | Leon MK3 5F 150PS plus (2013-) Multi Link |  | PFF85-501 | Front Wishbone Front Bush | 37.576 | 91.6854 | 2 | 2 | 1 | For a camber adjustable bush use PFF85-501G. |  | Bush = 1K0407182 / 5Q0407182 / 1K0407182A | Arm = 1K0407152BG (Steel) | Arm = 8J0407151D (Aluminium) | 5055676510839
Black | Seat | Leon Models | Leon MK3 5F (2013-) | Leon MK3 5F 150PS plus (2013-) Multi Link |  | PFF85-501BLK | Front Wishbone Front Bush | 37.576 | 91.6854 | 2 | 2 | 1 |  |  | Bush = 1K0407182 / 5Q0407182 / 1K0407182A | Arm = 1K0407152BG (Steel) | Arm = 8J0407151D (Aluminium) | 5055676514240
Road | Seat | Leon Models | Leon MK3 5F (2013-) | Leon MK3 5F 150PS plus (2013-) Multi Link |  | PFF85-501G | Front Wishbone Front Bush Camber Adjustable | 69.377 | 169.2799 | 2 | 2 | 1 | This bush features a CNC machined Stainless Steel sleeve with an offset bore that can be rotated using our bespoke tooling (supplied), giving +/- 0.5 degrees of on-car camber adjustment. |  | Bush = 1K0407182 / 5Q0407182 / 1K0407182A | Arm = 1K0407152BG (Steel) | Arm = 8J0407151D (Aluminium) | 5055676529930
Black | Seat | Leon Models | Leon MK3 5F (2013-) | Leon MK3 5F 150PS plus (2013-) Multi Link |  | PFF85-501GBLK | Front Wishbone Front Bush Camber Adjustable | 69.377 | 169.2799 | 2 | 2 | 1 | This bush features a CNC machined Stainless Steel sleeve with an offset bore that can be rotated using our bespoke tooling (supplied), giving +/- 0.5 degrees of on-car camber adjustment. |  | Bush = 1K0407182 / 5Q0407182 / 1K0407182A | Arm = 1K0407152BG (Steel) | Arm = 8J0407151D (Aluminium) | 5055676529947
Black | Seat | Leon Models | Leon MK3 5F (2013-) | Leon MK3 5F 150PS plus (2013-) Multi Link |  | PFF85-802BLK | Front Wishbone Rear Bush | 69.179 | 168.7968 | 2 | 2 | 2 | Fits steel subframes and steel wishbones only. This part features an offset bore to the sleeve to match the caster offset of the OE bush. For further caster adjustment for track/motorsport applications, use PFF3-902GBLK. | 65mm | Bush = 5C0407183 / 5Q0407183 / 1K0407183 | Arm = 5C0407151 / 5Q0407153 / 1K0407152 |  | 5055676544735
Road | Seat | Leon Models | Leon MK3 5F (2013-) | Leon MK3 5F 150PS plus (2013-) Multi Link |  | PFF85-803-21.7 | Front Anti Roll Bar Bush 21.7mm | 24.662 | 60.1753 | 2 | 2 | 3 | Please check anti roll bar diameter before ordering. | 21.7mm | 5Q0411303L / 5Q0 411 303 L | 5Q0411303P / 5Q0 411 303 P | 5Q0411303S / 5Q0 411 303 S | 5055676536235
Black | Seat | Leon Models | Leon MK3 5F (2013-) | Leon MK3 5F 150PS plus (2013-) Multi Link |  | PFF85-803-21.7BLK | Front Anti Roll Bar Bush 21.7mm | 27.709 | 67.61 | 2 | 2 | 3 | Please check anti roll bar diameter before ordering. | 21.7mm | 5Q0411303L / 5Q0 411 303 L | 5Q0411303P / 5Q0 411 303 P | 5Q0411303S / 5Q0 411 303 S | 5055676536242
Road | Seat | Leon Models | Leon MK3 5F (2013-) | Leon MK3 5F 150PS plus (2013-) Multi Link |  | PFF85-803-23.2 | Front Anti Roll Bar Bush 23.2mm | 24.662 | 60.1753 | 2 | 2 | 3 | Please check anti roll bar diameter before ordering. | 23.2mm | 5Q0411303M / 5Q0 411 303 M | 5Q0411303T / 5Q0 411 303 T | 5Q0411303Q / 5Q0 411 303 Q | 5055676534903
Black | Seat | Leon Models | Leon MK3 5F (2013-) | Leon MK3 5F 150PS plus (2013-) Multi Link |  | PFF85-803-23.2BLK | Front Anti Roll Bar Bush 23.2mm | 27.709 | 67.61 | 2 | 2 | 3 | Please check anti roll bar diameter before ordering. | 23.2mm | 5Q0411303M / 5Q0 411 303 M | 5Q0411303T / 5Q0 411 303 T | 5Q0411303Q / 5Q0 411 303 Q | 5055676534910
Road | Seat | Leon Models | Leon MK3 5F (2013-) | Leon MK3 5F 150PS plus (2013-) Multi Link |  | PFF85-803-24 | Front Anti Roll Bar Bush 24mm | 24.662 | 60.1753 | 2 | 2 | 3 | Please check anti roll bar diameter before ordering. | 24mm | 5Q0411303N / 5Q0 411 303 N | 5Q0411303AA / 5Q0 411 303 AA | 5Q0411303R / 5Q0 411 303 R | 5055676536259
Black | Seat | Leon Models | Leon MK3 5F (2013-) | Leon MK3 5F 150PS plus (2013-) Multi Link |  | PFF85-803-24BLK | Front Anti Roll Bar Bush 24mm | 27.709 | 67.61 | 2 | 2 | 3 | Please check anti roll bar diameter before ordering. | 24mm | 5Q0411303N / 5Q0 411 303 N | 5Q0411303AA / 5Q0 411 303 AA | 5Q0411303R / 5Q0 411 303 R | 5055676536266
Road | Seat | Leon Models | Leon MK3 5F (2013-) | Leon MK3 5F 150PS plus (2013-) Multi Link |  | PFF85-803-25 | Front Anti Roll Bar Bush 25mm | 24.662 | 60.1753 | 2 | 2 | 3 | Please check anti roll bar diameter before ordering. | 25mm | 5Q0411303AB / 5Q0 411 303 AB |  |  | 5055676536273
Black | Seat | Leon Models | Leon MK3 5F (2013-) | Leon MK3 5F 150PS plus (2013-) Multi Link |  | PFF85-803-25BLK | Front Anti Roll Bar Bush 25mm | 27.709 | 67.61 | 2 | 2 | 3 | Please check anti roll bar diameter before ordering. | 25mm | 5Q0411303AB / 5Q0 411 303 AB |  |  | 5055676536280
Road | Seat | Leon Models | Leon MK3 5F (2013-) | Leon MK3 5F 150PS plus (2013-) Multi Link |  | PFF85-830 | Lower Engine Mount Insert (Large) | 46.662 | 56.9276 | 1 | 1 | 30 |  |  | 5Q0198037A / 5Q0 198 037 A / 5Q0 198 037 / 5Q0198037 | 8V0198037 / 8V0 198 037 / 5Q0199868 / 5Q0 199 868 | 5Q0199867 / 5Q0 199 867 | 5055676535047
Black | Seat | Leon Models | Leon MK3 5F (2013-) | Leon MK3 5F 150PS plus (2013-) Multi Link |  | PFF85-830BLK | Lower Engine Mount Insert (Large) | 51.337 | 62.6311 | 1 | 1 | 30 |  |  | 5Q0198037A / 5Q0 198 037 A / 5Q0 198 037 / 5Q0198037 | 8V0198037 / 8V0 198 037 / 5Q0199868 / 5Q0 199 868 | 5Q0199867 / 5Q0 199 867 | 5055676535054
Road | Seat | Leon Models | Leon MK3 5F (2013-) | Leon MK3 5F 150PS plus (2013-) Multi Link |  | PFF85-830P | Lower Engine Mount Insert (Large) Track Use | 46.662 | 56.9276 | 1 | 1 | 30 | Suitable for higher powered cars and track cars, using a stiffer material which helps further reduce engine movement over fitting the standard PFF85-830 insert, being a stiffer material additional noise and vibration may be felt. |  | 5Q0198037A / 5Q0 198 037 A / 5Q0 198 037 / 5Q0198037 | 8V0198037 / 8V0 198 037 / 5Q0199868 / 5Q0 199 868 | 5Q0199867 / 5Q0 199 867 | 5055676539526
Road | Seat | Leon Models | Leon MK3 5F (2013-) | Leon MK3 5F 150PS plus (2013-) Multi Link |  | PFF85-830R | Lower Engine Mount Insert (Large) Diesel | 46.662 | 56.9276 | 1 | 1 | 30 | Suitable for diesel models, using a softer material that helps reduce movement from the bush but transmits less noise and vibration over fitting the standard PFF85-830 insert. |  | 5Q0198037A / 5Q0 198 037 A / 5Q0 198 037 / 5Q0198037 | 8V0198037 / 8V0 198 037 / 5Q0199868 / 5Q0 199 868 | 5Q0199867 / 5Q0 199 867 | 5055676539496
Road | Seat | Leon Models | Leon MK3 5F (2013-) | Leon MK3 5F 150PS plus (2013-) Multi Link |  | PFF85-831 | Front Lower Engine Mount Hybrid Bush (Large) - Road | 71.324 | 87.0153 | 1 | 1 | 30 | PFF85-831 replaces the lower half of the original bush whilst including an insert to fit into and fill the voids in the upper bush to minimise wheel hop and improve gear-shifting. This unique bush has been designed to be fitted without subframe removal and avoids associated wheel alignment costs. |  | 5Q0198037A / 5Q0 198 037 A | 8V0198037 / 8V0 198 037 / 5Q0199868 / 5Q0 199 868 | 5Q0199867 / 5Q0 199 867 | 5055676538567
Black | Seat | Leon Models | Leon MK3 5F (2013-) | Leon MK3 5F 150PS plus (2013-) Multi Link |  | PFF85-831BLK | Front Lower Engine Mount Hybrid Bush (Large) - Track/MSport | 78.463 | 95.7249 | 1 | 1 | 30 | PFF85-831 replaces the lower half of the original bush OEM part number 5Q0 198 037 / 5Q0198 037 A and includes an insert to fit into and fill the voids in the upper bush. This unique bush has been designed to be fitted without subframe removal from the vehicle and avoids associated wheel alignment costs. |  | 5Q0198037A / 5Q0 198 037 A | 8V0198037 / 8V0 198 037 / 5Q0199868 / 5Q0 199 868 | 5Q0199867 / 5Q0 199 867 | 5055676538574
Road | Seat | Leon Models | Leon MK3 5F (2013-) | Leon MK3 5F 150PS plus (2013-) Multi Link |  | PFF85-831P | Front Lower Engine Mount Hybrid Bush (Large) - Fast Road/Track | 71.324 | 87.0153 | 1 | 1 | 30 | PFF85-831P replaces the lower half of the original bush whilst including an insert to fit into and fill the voids in the upper bush to minimise wheel hop and improve gear-shifting. This unique bush has been designed to be fitted without subframe removal and avoids associated wheel alignment costs. This part is made in our Purple Shore A 80 for vehicles running increased power or that see occasional track use. |  | 5Q0198037A / 5Q0 198 037 A | 8V0198037 / 8V0 198 037 / 5Q0199868 / 5Q0 199 868 | 5Q0199867 / 5Q0 199 867 | 5055676556585
Road | Seat | Leon Models | Leon MK3 5F (2013-) | Leon MK3 5F 150PS plus (2013-) Multi Link |  | PFF85-832 | Lower Engine Mount (Large) Insert | 44.715 | 54.5523 | 1 | 1 | 30 |  |  | 5Q0198037B / 5Q0 198 037 B | 5Q0198037C / 5Q0 198 037 C | 5Q0198037F / 5Q0 198 037 F | 5055676539458
Black | Seat | Leon Models | Leon MK3 5F (2013-) | Leon MK3 5F 150PS plus (2013-) Multi Link |  | PFF85-832BLK | Lower Engine Mount (Large) Insert | 49.192 | 60.0142 | 1 | 1 | 30 |  |  | 5Q0198037B / 5Q0 198 037 B | 5Q0198037C / 5Q0 198 037 C | 5Q0198037F / 5Q0 198 037 F | 5055676539465
Road | Seat | Leon Models | Leon MK3 5F (2013-) | Leon MK3 5F 150PS plus (2013-) Multi Link |  | PFF85-832P | Lower Engine Mount (Large) Insert Track Use | 44.715 | 54.5523 | 1 | 1 | 30 | Made in Purple 80A and suitable for higher powered cars and track cars, this part helps to further reduce engine movement over fitting the standard PFF85-832 insert. Increased NVH may be felt when fitted. |  | 5Q0198037B / 5Q0 198 037 B | 5Q0198037C / 5Q0 198 037 C | 5Q0198037F / 5Q0 198 037 F | 5055676539519
Road | Seat | Leon Models | Leon MK3 5F (2013-) | Leon MK3 5F 150PS plus (2013-) Multi Link |  | PFF85-832R | Lower Engine Mount (Large) Insert Diesel | 44.715 | 54.5523 | 1 | 1 | 30 | Some NVH transmission should be expected when fitting this part to a Diesel vehicle. |  | 5Q0198037B / 5Q0 198 037 B | 5Q0198037C / 5Q0 198 037 C | 5Q0198037F / 5Q0 198 037 F | 5055676539502
Road | Seat | Leon Models | Leon MK3 5F (2013-) | Leon MK3 5F 150PS plus (2013-) Multi Link |  | PFF85-833 | Front Lower Engine Mount Hybrid Bush (Large) - Road | 71.324 | 87.0153 | 1 | 1 | 30 | PFF85-833 replaces the lower half of the original bush whilst including an insert to fit into and fill the voids in the upper bush to minimise wheel hop and improve gear-shifting. This unique bush has been designed to be fitted without subframe removal and avoids associated wheel alignment costs. . |  | 5Q0198037B / 5Q0 198 037 B | 5Q0198037C / 5Q0 198 037 C | 5Q0198037F / 5Q0 198 037 F | 5055676539472
Black | Seat | Leon Models | Leon MK3 5F (2013-) | Leon MK3 5F 150PS plus (2013-) Multi Link |  | PFF85-833BLK | Front Lower Engine Mount Hybrid Bush (Large) - Track/MSport | 78.463 | 95.7249 | 1 | 1 | 30 | PFF85-833 replaces the lower half of the original bush whilst including an insert to fit into and fill the voids in the upper bush to minimise wheel hop and improve gear-shifting. This unique bush has been designed to be fitted without subframe removal and avoids associated wheel alignment costs. |  | 5Q0198037B / 5Q0 198 037 B | 5Q0198037C / 5Q0 198 037 C | 5Q0198037F / 5Q0 198 037 F | 5055676539489
Road | Seat | Leon Models | Leon MK3 5F (2013-) | Leon MK3 5F 150PS plus (2013-) Multi Link |  | PFF85-833P | Front Lower Engine Mount Hybrid Bush (Large) - Fast Road/Track | 71.324 | 87.0153 | 1 | 1 | 30 | PFF85-833 replaces the lower half of the original bush whilst including an insert to fit into and fill the voids in the upper bush to minimise wheel hop and improve gear-shifting. This unique bush has been designed to be fitted without subframe removal and avoids associated wheel alignment costs. . |  | 5Q0198037B / 5Q0 198 037 B | 5Q0198037C / 5Q0 198 037 C | 5Q0198037F / 5Q0 198 037 F | 5055676556578
Road | Seat | Leon Models | Leon MK3 5F (2013-) | Leon MK3 5F 150PS plus (2013-) Multi Link |  | PFR85-513 | Rear Upper Link Outer Bush | 40.172 | 98.0197 | 2 | 2 | 13 |  |  | 5Q0505323D | 1K0505323N |  | 5055676511027
Black | Seat | Leon Models | Leon MK3 5F (2013-) | Leon MK3 5F 150PS plus (2013-) Multi Link |  | PFR85-513BLK | Rear Upper Link Outer Bush | 40.172 | 98.0197 | 2 | 2 | 13 |  |  | 5Q0505323D | 1K0505323N |  | 5055676520913
Road | Seat | Leon Models | Leon MK3 5F (2013-) | Leon MK3 5F 150PS plus (2013-) Multi Link |  | PFR85-514 | Rear Upper Link Inner Bush | 34.98 | 85.3512 | 2 | 2 | 14 |  |  | 5Q0505323D | 1K0501529 |  | 5055676511034
Black | Seat | Leon Models | Leon MK3 5F (2013-) | Leon MK3 5F 150PS plus (2013-) Multi Link |  | PFR85-514BLK | Rear Upper Link Inner Bush | 34.98 | 85.3512 | 2 | 2 | 14 |  |  | 5Q0505323D | 1K0501529 |  | 5055676511034
Road | Seat | Leon Models | Leon MK3 5F (2013-) | Leon MK3 5F 150PS plus (2013-) Multi Link |  | PFR85-524 | Rear Diff Front Mounting Bush | 44.066 | 53.7605 | 1 | 1 | 24 | This bush fits 4 wheel drive models only where the differential casing front mount measures 35mm in width. The 35mm differential casing mount is found on AWD MQB platform and 2015-on PQ35 platform vehicles. The OEM rubber front mount must be part number 1K0 599 437 for this bush to replace. If in doubt, measure the height of the casing front mount before ordering. If the mount is 30mm in height or the OEM part number on your vehicle is 1K0 599 431 then use PFR85-523. | 35mm | 1K0599437 | 1K0599438 |  | 5055676534262
Black | Seat | Leon Models | Leon MK3 5F (2013-) | Leon MK3 5F 150PS plus (2013-) Multi Link |  | PFR85-524BLK | Rear Diff Front Mounting Bush | 47.96 | 58.5112 | 1 | 1 | 24 | This bush fits models only where the bush location in the diff casing measures 35mm tall as found on AWD MQB platform and 2015-on PQ35 platform vehicles. If in doubt, measure the height of the front casing mount before ordering. If the mount is 30mm in height or the OEM part number on your vehicle is 1K0 599 431, please use PFR85-523. | 35mm | 1K0599437 | 1K0599438 |  | 5055676534279
Road | Seat | Leon Models | Leon MK3 5F (2013-) | Leon MK3 5F 150PS plus (2013-) Multi Link |  | PFR85-525 | Rear Diff Rear Mounting Bush | 42.768 | 104.3539 | 2 | 2 | 25 | This bush fits 4 wheel drive models only. |  | 1K0599437 | 1K0599438 |  | 5055676534156
Black | Seat | Leon Models | Leon MK3 5F (2013-) | Leon MK3 5F 150PS plus (2013-) Multi Link |  | PFR85-525BLK | Rear Diff Rear Mounting Bush | 47.058 | 114.8215 | 2 | 2 | 25 | Fits 4WD models only. |  | 1K0599437 | 1K0599438 |  | 5055676534163
Road | Seat | Leon Models | Leon MK3 5F (2013-) | Leon MK3 5F 150PS plus (2013-) Multi Link |  | PFR85-811 | Rear Tie Bar Outer Bush | 53.152 | 129.6909 | 2 | 2 | 11 |  |  | 5Q0501529C |  |  | 5055676535252
Black | Seat | Leon Models | Leon MK3 5F (2013-) | Leon MK3 5F 150PS plus (2013-) Multi Link |  | PFR85-811BLK | Rear Tie Bar Outer Bush | 53.152 | 129.6909 | 2 | 2 | 11 |  |  | 5Q0501529C |  |  | 5055676535269
Road | Seat | Leon Models | Leon MK3 5F (2013-) | Leon MK3 5F 150PS plus (2013-) Multi Link |  | PFR85-812 | Rear Tie Bar Inner Bush | 55.748 | 136.0251 | 2 | 2 | 12 |  |  | 5Q0501529C |  |  | 5055676534941
Black | Seat | Leon Models | Leon MK3 5F (2013-) | Leon MK3 5F 150PS plus (2013-) Multi Link |  | PFR85-812BLK | Rear Tie Bar Inner Bush | 55.748 | 136.0251 | 2 | 2 | 12 |  |  | 5Q0501529C |  |  | 5055676534958
Road | Seat | Leon Models | Leon MK3 5F (2013-) | Leon MK3 5F 150PS plus (2013-) Multi Link |  | PFR85-815-18.5 | Rear Anti Roll Bar Bush 18.5mm | 24.662 | 60.1753 | 2 | 2 | 15 |  | 18.5mm | 5Q0511305AQ |  |  | 5055676535658
Black | Seat | Leon Models | Leon MK3 5F (2013-) | Leon MK3 5F 150PS plus (2013-) Multi Link |  | PFR85-815-18.5BLK | Rear Anti Roll Bar Bush 18.5mm | 27.709 | 67.61 | 2 | 2 | 15 |  | 18.5mm | 5Q0511305AQ |  |  | 5055676535665
Road | Seat | Leon Models | Leon MK3 5F (2013-) | Leon MK3 5F 150PS plus (2013-) Multi Link |  | PFR85-815-19.6 | Rear Anti Roll Bar Bush 19.6mm | 24.662 | 60.1753 | 2 | 2 | 15 |  | 19.6mm | 5Q0511305AR | 5Q0511305BK | 5Q0511305BC | 5055676536174
Black | Seat | Leon Models | Leon MK3 5F (2013-) | Leon MK3 5F 150PS plus (2013-) Multi Link |  | PFR85-815-19.6BLK | Rear Anti Roll Bar Bush 19.6mm | 27.709 | 67.61 | 2 | 2 | 15 |  | 19.6mm | 5Q0511305AR | 5Q0511305BK | 5Q0511305BC | 5055676536181
Road | Seat | Leon Models | Leon MK3 5F (2013-) | Leon MK3 5F 150PS plus (2013-) Multi Link |  | PFR85-815-20.7 | Rear Anti Roll Bar Bush 20.7mm | 24.662 | 60.1753 | 2 | 2 | 15 |  | 20.7mm | 5Q0511305AS | 5Q0511305BD |  | 5055676536198
Black | Seat | Leon Models | Leon MK3 5F (2013-) | Leon MK3 5F 150PS plus (2013-) Multi Link |  | PFR85-815-20.7BLK | Rear Anti Roll Bar Bush 20.7mm | 27.709 | 67.61 | 2 | 2 | 15 |  | 20.7mm | 5Q0511305AS | 5Q0511305BD |  | 5055676536204
Road | Seat | Leon Models | Leon MK3 5F (2013-) | Leon MK3 5F 150PS plus (2013-) Multi Link |  | PFR85-815-21.7 | Rear Anti Roll Bar Bush 21.7mm | 24.662 | 60.1753 | 2 | 2 | 15 |  | 21.7mm | 5Q0511305AT /5Q0511305BF | 5Q0511305BA / 5Q0511305BE | 8V0 511 305 A / 8V0511305A | 5055676536211
Black | Seat | Leon Models | Leon MK3 5F (2013-) | Leon MK3 5F 150PS plus (2013-) Multi Link |  | PFR85-815-21.7BLK | Rear Anti Roll Bar Bush 21.7mm | 27.709 | 67.61 | 2 | 2 | 15 |  | 21.7mm | 5Q0511305AT /5Q0511305BF | 5Q0511305BA / 5Q0511305BE | 8V0 511 305 A / 8V0511305A | 5055676536228
Road | Seat | Leon Models | Leon MK3 5F (2013-) | Leon MK3 5F 150PS plus (2013-) Multi Link |  | PFR85-816 | Rear Trailing Arm Bush | 54.45 | 132.858 | 2 | 2 | 16 |  |  | 5Q0505541A |  |  | 5055676535016
Black | Seat | Leon Models | Leon MK3 5F (2013-) | Leon MK3 5F 150PS plus (2013-) Multi Link |  | PFR85-816BLK | Rear Trailing Arm Bush | 59.906 | 146.1706 | 2 | 2 | 16 |  |  | 5Q0505541A. |  |  | 5055676535009
Road | Seat | Leon Models | Leon MK3 5F (2013-) | Leon MK3 5F 150PS plus (2013-) Multi Link |  | PFR85-817 | Rear Lower Arm Outer Bush | 35.629 | 86.9348 | 2 | 2 | 17 |  |  | 1K0505553A / 1K0 505 553 A | 5Q0505553 / 5Q0 505 553 | 5QD505553 / 5QD 505 553 | 5055676535597
Black | Seat | Leon Models | Leon MK3 5F (2013-) | Leon MK3 5F 150PS plus (2013-) Multi Link |  | PFR85-817BLK | Rear Lower Arm Outer Bush | 35.629 | 86.9348 | 2 | 2 | 17 |  |  | 1K0505553A / 1K0 505 553 A | 5Q0505553 / 5Q0 505 553 | 5QD505553 / 5QD 505 553 | 5055676535603
Road | Seat | Leon Models | Leon MK3 5F (2013-) | Leon MK3 5F 150PS plus (2013-) Multi Link |  | PFR85-818 | Rear Lower Arm Inner Bush | 46.013 | 112.2717 | 2 | 2 | 18 |  |  | 5Q0505311 / 5Q0 505 311 | 5QD505311 / 5QD 505 311 | 5QM505311 / 5QM 505 311 | 5055676535023
Black | Seat | Leon Models | Leon MK3 5F (2013-) | Leon MK3 5F 150PS plus (2013-) Multi Link |  | PFR85-818BLK | Rear Lower Arm Inner Bush | 46.013 | 112.2717 | 2 | 2 | 18 |  |  | 5Q0505311 / 5Q0 505 311 | 5QD505311 / 5QD 505 311 | 5QM505311 / 5QM 505 311 | 5055676535030
Road | Seat | Leon Models | Leon MK3 5F (2013-) | Leon MK3 5F 150PS plus (2013-) Multi Link |  | PFR85-827 | Rear Subframe Front Mounting Bush | 58.993 | 143.9429 | 2 | 2 | 27 | This bush uses our Purple 80A durometer material with bonded supporting washers for strengthening and a bespoke end face design to reduce noise transmission to the cabin, whilst maintaining durability and subframe location. |  | 5Q0 505 145 F | 5Q0 505 145 D |  | 5055676559128
Black | Seat | Leon Models | Leon MK3 5F (2013-) | Leon MK3 5F 150PS plus (2013-) Multi Link |  | PFR85-827BLK | Rear Subframe Front Mounting Bush | 64.9 | 158.356 | 2 | 2 | 27 | This bush uses our Black 95A durometer material with bonded supporting washers for strengthening and a bespoke end face design to reduce noise transmission to the cabin, whilst maintaining durability and subframe location. |  | 5Q0 505 145 F | 5Q0 505 145 D |  | 5055676559135
Road | Seat | Leon Models | Leon MK3 5F (2013-) | Leon MK3 5F 150PS plus (2013-) Multi Link |  | PFR85-828 | Rear Subframe Rear Mounting Bush | 55.748 | 136.0251 | 2 | 2 | 28 | This bush uses our Purple 80A durometer material with bonded supporting washers for strengthening and a bespoke end face design to reduce noise transmission to the cabin, whilst maintaining durability and subframe location. |  | 5Q0 505 145 E |  |  | 5055676559142
Black | Seat | Leon Models | Leon MK3 5F (2013-) | Leon MK3 5F 150PS plus (2013-) Multi Link |  | PFR85-828BLK | Rear Subframe Rear Mounting Bush | 61.336 | 149.6598 | 2 | 2 | 28 | This bush uses our Black 95A durometer material with bonded supporting washers for strengthening and a bespoke end face design to reduce noise transmission to the cabin, whilst maintaining durability and subframe location. |  | 5Q0 505 145 E |  |  | 5055676559159
Road | Seat | Leon Models | Leon MK3 5F (2013-) | Leon MK3 5F upto 150PS (2013-) Rear Beam |  | PF3-1663 | Jacking Point Insert | 27.192 | 33.1742 | 1 | 1 |  | PFF3-1663 Jacking Point Insert is a 95A durometer polyurethane bung that presses up into the vacant hole in the chassis providing a fit and forget solution for safer lifting - Recommended for lifting across 4 lift points simultaneously to avoid damage. For those that have the OE lifting adaptors, PFF3-1662 Magnetic Jack Pad is a CNC-machined Jack Pad with a built-in magnet to suit OE lifting adaptors, 8N0803855 and 8N0804583, that many owners may already have fitted. Its magnetic head self-locates into the recess of the metal OE adaptor ensuring a safe and solid lift every time, again recommended for use in sets of 4 simultaneously. Fits the following vehicles:Audi A3/S3 Mk1 8L (1996-2003)Audi A3/S3/RS3 Mk2 8P (2003-2012)Audi A3/S3/RS3 Mk3 8V (2013-)Audi TT Mk1 8N (1999-2006) Audi TT/S/RS Mk2 8J (2007-2014) Audi TT Mk3 8S (2014 on) Audi Q2 (2017 on) Audi Q3 (2012 - 2018) Seat Toledo Mk2 1M (1999 - 2004) Seat Toledo Mk3 5P (2004-2009) Seat Alhambra Mk2 (2010 on) Seat Leon Mk1 TYP 1M (1999-2005) Seat Leon Mk2 1P (2005-2012) Seat Leon Mk3 5F (2013 on) Skoda Octavia Mk1 Typ 1U (1996-2004) Skoda Octavia Mk2 1Z (2004-2012) Skoda Octavia 5E (2012-2019) Skoda Yeti 5L (2009-2017) Skoda Superb B6 (2009-2011) Skoda Superb 3V (2015 on) Volkswagen New Beetle & Cabrio (1998-2011) Volkswagen Beetle A5 (2011 on) Volkswagen Bora (1999-2005) Volkswagen Caddy Mk3 Typ 2K (2004 - 06/2010) Volkswagen Caddy Mk3.5 Typ 2K (06/2010 on) Volkswagen Golf Mk4 1J (1997-2004) Volkswagen Golf Mk5 1K (2004-2010) Volkswagen Golf Plus 5M (2004-2010) Volkswagen Golf Mk6 5K (2009-2012) Volkswagen Golf Mk7 5G (2012-2020) Volkswagen Jetta Mk5 1K (2005-2010) Volkswagen Jetta Mk6 A6 (2011 on) Volkswagen Passat B6 & B7 Typ3C (2006-2013) Volkswagen Passat CC 35 (2008-2012) Volkswagen Scirocco Mk3 (2008 - 2017) Volkswagen Sharan Mk2 (2010 on) Volkswagen Tiguan Mk1 (2007 - 2017) Volkswagen Touran (2003-2015) Volkswagen Touran (2017 on) Volkswagen CC (2012 - 2017) Volkswagen Eos (2006-2015) |  | 8N0804583 |  |  | 5055676554178
Road | Seat | Leon Models | Leon MK3 5F (2013-) | Leon MK3 5F upto 150PS (2013-) Rear Beam |  | PF3-1663K | Jacking Point Insert Kit of 4 | 83.655 | 102.0591 | 1 | 1 |  | PFF3-1663 Jacking Point Insert is a 95A durometer polyurethane bung that presses up into the vacant hole in the chassis providing a fit and forget solution for safer lifting - Recommended for lifting across 4 lift points simultaneously to avoid damage. For those that have the OE lifting adaptors, PFF3-1662 Magnetic Jack Pad is a CNC-machined Jack Pad with a built-in magnet to suit OE lifting adaptors, 8N0803855 and 8N0804583, that many owners may already have fitted. Its magnetic head self-locates into the recess of the metal OE adaptor ensuring a safe and solid lift every time, again recommended for use in sets of 4 simultaneously. Fits the following vehicles:Audi A3/S3 Mk1 8L (1996-2003)Audi A3/S3/RS3 Mk2 8P (2003-2012)Audi A3/S3/RS3 Mk3 8V (2013-)Audi TT Mk1 8N (1999-2006) Audi TT/S/RS Mk2 8J (2007-2014) Audi TT Mk3 8S (2014 on) Audi Q2 (2017 on) Audi Q3 (2012 - 2018) Seat Toledo Mk2 1M (1999 - 2004) Seat Toledo Mk3 5P (2004-2009) Seat Alhambra Mk2 (2010 on) Seat Leon Mk1 TYP 1M (1999-2005) Seat Leon Mk2 1P (2005-2012) Seat Leon Mk3 5F (2013 on) Skoda Octavia Mk1 Typ 1U (1996-2004) Skoda Octavia Mk2 1Z (2004-2012) Skoda Octavia 5E (2012-2019) Skoda Yeti 5L (2009-2017) Skoda Superb B6 (2009-2015) Skoda Superb 3V (2015 on) Volkswagen New Beetle & Cabrio (1998-2011) Volkswagen Beetle A5 (2011 on) Volkswagen Bora (1999-2005) Volkswagen Caddy Mk3 Typ 2K (2004 - 06/2010) Volkswagen Caddy Mk3.5 Typ 2K (06/2010 on) Volkswagen Golf Mk4 1J (1997-2004) Volkswagen Golf Mk5 1K (2004-2010) Volkswagen Golf Plus 5M (2004-2010) Volkswagen Golf Mk6 5K (2009-2012) Volkswagen Golf Mk7 5G (2012-2020) Volkswagen Jetta Mk5 1K (2005-2010) Volkswagen Jetta Mk6 A6 (2011 on) Volkswagen Passat B6 & B7 Typ3C (2006-2013) Volkswagen Passat CC 35 (2008-2012) Volkswagen Scirocco Mk3 (2008 - 2017) Volkswagen Sharan Mk2 (2010 on) Volkswagen Tiguan Mk1 (2007 - 2017) Volkswagen Touran (2003-2015) Volkswagen Touran (2017 on) Volkswagen CC (2012 - 2017) Volkswagen Eos (2006-2015) |  | 8N0804583 |  |  | 5055676554185
Road | Seat | Leon Models | Leon MK3 5F (2013-) | Leon MK3 5F upto 150PS (2013-) Rear Beam |  | PF99-514-15 | PowerAlign Wheel Mounting Guide Pin | 30.437 | 37.1331 | 1 | 1 |  | Available singularly to suit a specific vehicle or as a handy 4-piece workshop kit, our new PowerAlign Wheel Mounting Guide Pins are designed to allow the safer mounting and easy alignment of heavy alloy wheels on most common cars to use lug bolts. The individual pins come supplied in a reusable twist tube and the 4-piece workshop kit is supplied with a steel storage case for pride of place in your toolbox.Simply thread the appropriate pin size into one of the bolt holes on the wheel hub. The wheel can then be lifted and placed on the guide pin, and easily slid into place on the hub; keeping the bolt holes aligned for other bolts to be inserted and tightened.This reduces the awkward and back-straining process of holding the wheel in place with one hand whilst lining up and threading in the first bolt; thus, reducing the risk, hassle, and strain of mounting wheels.Proven using simulated and real-world testing, the new mounting pins usehigh-strength CNC-machined AISI 303 Stainless Steel, some 50% stronger than plated mild steel, to ensure durability and resilience in a workshop environment, and are supplied with colour-coded 3D-printedprotective sleeves for ease of identificationandanodised 2011-T6 aluminium caps to absorb knocks and prevent damage to the wheel, unlike others on the market.Please clickhereto view all sizes available and fora wider-reaching application list in the form of anew user-friendly drop-down search function. |  | 9A700773300 |  |  | 5055676559104
Road | Seat | Leon Models | Leon MK3 5F (2013-) | Leon MK3 5F upto 150PS (2013-) Rear Beam |  | PFF3-1320 | Lower Torque Mount Small Bush | 36.278 | 44.2592 | 1 | 1 | 21 | Made using our Black 95A Durometer Material to increase stiffness over worn rubber by up to 50% and improve durability, preventing such things as wheel hop and imprecise gear-shifting. This bush fits the mount with the extruded bracket with voids, see part number above and photos below, check which bracket is fitted to the vehicle before ordering. For an extruded bracket without voids use PFF3-1324. For a cast bracket use PFF3-1321. |  | 5Q0 199 855 AD |  |  | 5055676559388
Black | Seat | Leon Models | Leon MK3 5F (2013-) | Leon MK3 5F upto 150PS (2013-) Rear Beam |  | PFF3-1320BLK | Lower Torque Mount Small Bush | 36.278 | 44.2592 | 1 | 1 | 21 | Made using our Black 95A Durometer Material to increase stiffness over worn rubber by up to 50% and improve durability, preventing such things as wheel hop and imprecise gear-shifting. This bush fits the mount with the extruded bracket with voids, see part number above and photos below, check which bracket is fitted to the vehicle before ordering. For an extruded bracket without voids use PFF3-1324. For a cast bracket use PFF3-1321. |  | 5Q0 199 855 AD |  |  | 5055676559395
Road | Seat | Leon Models | Leon MK3 5F (2013-) | Leon MK3 5F upto 150PS (2013-) Rear Beam |  | PFF3-1321 | Lower Torque Mount Small Bush | 46.013 | 56.1359 | 1 | 1 | 21 | Made using our Black 95A Durometer Material to increase stiffness over worn rubber by up to 50% and improve durability, preventing such things as wheel hop and imprecise gear-shifting. This bush fits the mount with the cast bracket, see part numbers above and photos below, check which bracket is fitted to the vehicle before ordering. For an extruded bracket without voids use PFF3-1324. For an extruded bracket with voids use PFF3-1320. |  | 5Q0199855C / 5Q0199855 P | 5Q0199855AB | 5Q0199855AF / 5Q0199855Q | 5055676558411
Black | Seat | Leon Models | Leon MK3 5F (2013-) | Leon MK3 5F upto 150PS (2013-) Rear Beam |  | PFF3-1321BLK | Lower Torque Mount Small Bush | 46.013 | 56.1359 | 1 | 1 | 21 | Made using our Black 95A Durometer Material to increase stiffness over worn rubber by up to 50% and improve durability, preventing such things as wheel hop and imprecise gear-shifting. This bush fits the mount with the cast bracket, see part numbers above and photos below, check which bracket is fitted to the vehicle before ordering. For an extruded bracket without voids use PFF3-1324. For an extruded bracket with voids use PFF3-1320. |  | 5Q0199855C | 5Q0199855AB | 5Q0199855AF | 5055676558503
Road | Seat | Leon Models | Leon MK3 5F (2013-) | Leon MK3 5F upto 150PS (2013-) Rear Beam |  | PFF3-902G | Front Wishbone Rear Bush, Caster Adjustable | 102.476 | 250.0414 | 2 | 2 | 2 | Using a Black 95A durometer ball moulded to an all-new offset stainless steel sleeve and machined nylon cups, this new and improved design maximises performance and articulation while retaining the benefit of on-car adjustability of caster by +/- 0.33 degs. |  | Bush = 8S0407183B / 8S0 407 183 B | Arm = 8S0407151B / 8S0 407 151 B | Arm = 8S0407151D / 8S0 407 151 D | 5055676544384
Black | Seat | Leon Models | Leon MK3 5F (2013-) | Leon MK3 5F upto 150PS (2013-) Rear Beam |  | PFF3-902GBLK | Front Wishbone Rear Bush, Caster Adjustable | 102.476 | 250.0414 | 2 | 2 | 2 | Using a Black 95A durometer ball moulded to an all-new offset stainless steel sleeve and machined nylon cups, this new and improved design maximises performance and articulation while retaining the benefit of on-car adjustability of caster by +/- 0.33 degs. |  | Bush = 8S0407183B / 8S0 407 183 B | Arm = 8S0407151B / 8S0 407 151 B | Arm = 8S0407151D / 8S0 407 151 D | 5055676544995
Road | Seat | Leon Models | Leon MK3 5F (2013-) | Leon MK3 5F upto 150PS (2013-) Rear Beam |  | PFF85-501 | Front Wishbone Front Bush | 37.576 | 91.6854 | 2 | 2 | 1 | For a camber adjustable bush use PFF85-501G. |  | Bush = 1K0407182 / 5Q0407182 / 1K0407182A | Arm = 1K0407152BG (Steel) | Arm = 8J0407151D (Aluminium) | 5055676510839
Black | Seat | Leon Models | Leon MK3 5F (2013-) | Leon MK3 5F upto 150PS (2013-) Rear Beam |  | PFF85-501BLK | Front Wishbone Front Bush | 37.576 | 91.6854 | 2 | 2 | 1 |  |  | Bush = 1K0407182 / 5Q0407182 / 1K0407182A | Arm = 1K0407152BG (Steel) | Arm = 8J0407151D (Aluminium) | 5055676514240
Road | Seat | Leon Models | Leon MK3 5F (2013-) | Leon MK3 5F upto 150PS (2013-) Rear Beam |  | PFF85-501G | Front Wishbone Front Bush Camber Adjustable | 69.377 | 169.2799 | 2 | 2 | 1 | This bush features a CNC machined Stainless Steel sleeve with an offset bore that can be rotated using our bespoke tooling (supplied), giving +/- 0.5 degrees of on-car camber adjustment. |  | Bush = 1K0407182 / 5Q0407182 / 1K0407182A | Arm = 1K0407152BG (Steel) | Arm = 8J0407151D (Aluminium) | 5055676529930
Black | Seat | Leon Models | Leon MK3 5F (2013-) | Leon MK3 5F upto 150PS (2013-) Rear Beam |  | PFF85-501GBLK | Front Wishbone Front Bush Camber Adjustable | 69.377 | 169.2799 | 2 | 2 | 1 | This bush features a CNC machined Stainless Steel sleeve with an offset bore that can be rotated using our bespoke tooling (supplied), giving +/- 0.5 degrees of on-car camber adjustment. |  | Bush = 1K0407182 / 5Q0407182 / 1K0407182A | Arm = 1K0407152BG (Steel) | Arm = 8J0407151D (Aluminium) | 5055676529947
Black | Seat | Leon Models | Leon MK3 5F (2013-) | Leon MK3 5F upto 150PS (2013-) Rear Beam |  | PFF85-802BLK | Front Wishbone Rear Bush | 69.179 | 168.7968 | 2 | 2 | 2 | Fits steel subframes and steel wishbones only. This part features an offset bore to the sleeve to match the caster offset of the OE bush. For further caster adjustment for track/motorsport applications, use PFF3-902GBLK. | 65mm | Bush = 5C0407183 / 5Q0407183 / 1K0407183 | Arm = 5C0407151 / 5Q0407153 / 1K0407152 |  | 5055676544735
Road | Seat | Leon Models | Leon MK3 5F (2013-) | Leon MK3 5F upto 150PS (2013-) Rear Beam |  | PFF85-803-21.7 | Front Anti Roll Bar Bush 21.7mm | 24.662 | 60.1753 | 2 | 2 | 3 | Please check anti roll bar diameter before ordering. | 21.7mm | 5Q0411303L / 5Q0 411 303 L | 5Q0411303P / 5Q0 411 303 P | 5Q0411303S / 5Q0 411 303 S | 5055676536235
Black | Seat | Leon Models | Leon MK3 5F (2013-) | Leon MK3 5F upto 150PS (2013-) Rear Beam |  | PFF85-803-21.7BLK | Front Anti Roll Bar Bush 21.7mm | 27.709 | 67.61 | 2 | 2 | 3 | Please check anti roll bar diameter before ordering. | 21.7mm | 5Q0411303L / 5Q0 411 303 L | 5Q0411303P / 5Q0 411 303 P | 5Q0411303S / 5Q0 411 303 S | 5055676536242
Road | Seat | Leon Models | Leon MK3 5F (2013-) | Leon MK3 5F upto 150PS (2013-) Rear Beam |  | PFF85-803-23.2 | Front Anti Roll Bar Bush 23.2mm | 24.662 | 60.1753 | 2 | 2 | 3 | Please check anti roll bar diameter before ordering. | 23.2mm | 5Q0411303M / 5Q0 411 303 M | 5Q0411303T / 5Q0 411 303 T | 5Q0411303Q / 5Q0 411 303 Q | 5055676534903
Black | Seat | Leon Models | Leon MK3 5F (2013-) | Leon MK3 5F upto 150PS (2013-) Rear Beam |  | PFF85-803-23.2BLK | Front Anti Roll Bar Bush 23.2mm | 27.709 | 67.61 | 2 | 2 | 3 | Please check anti roll bar diameter before ordering. | 23.2mm | 5Q0411303M / 5Q0 411 303 M | 5Q0411303T / 5Q0 411 303 T | 5Q0411303Q / 5Q0 411 303 Q | 5055676534910
Road | Seat | Leon Models | Leon MK3 5F (2013-) | Leon MK3 5F upto 150PS (2013-) Rear Beam |  | PFF85-803-24 | Front Anti Roll Bar Bush 24mm | 24.662 | 60.1753 | 2 | 2 | 3 | Please check anti roll bar diameter before ordering. | 24mm | 5Q0411303N / 5Q0 411 303 N | 5Q0411303AA / 5Q0 411 303 AA | 5Q0411303R / 5Q0 411 303 R | 5055676536259
Black | Seat | Leon Models | Leon MK3 5F (2013-) | Leon MK3 5F upto 150PS (2013-) Rear Beam |  | PFF85-803-24BLK | Front Anti Roll Bar Bush 24mm | 27.709 | 67.61 | 2 | 2 | 3 | Please check anti roll bar diameter before ordering. | 24mm | 5Q0411303N / 5Q0 411 303 N | 5Q0411303AA / 5Q0 411 303 AA | 5Q0411303R / 5Q0 411 303 R | 5055676536266
Road | Seat | Leon Models | Leon MK3 5F (2013-) | Leon MK3 5F upto 150PS (2013-) Rear Beam |  | PFF85-803-25 | Front Anti Roll Bar Bush 25mm | 24.662 | 60.1753 | 2 | 2 | 3 | Please check anti roll bar diameter before ordering. | 25mm | 5Q0411303AB / 5Q0 411 303 AB |  |  | 5055676536273
Black | Seat | Leon Models | Leon MK3 5F (2013-) | Leon MK3 5F upto 150PS (2013-) Rear Beam |  | PFF85-803-25BLK | Front Anti Roll Bar Bush 25mm | 27.709 | 67.61 | 2 | 2 | 3 | Please check anti roll bar diameter before ordering. | 25mm | 5Q0411303AB / 5Q0 411 303 AB |  |  | 5055676536280
Road | Seat | Leon Models | Leon MK3 5F (2013-) | Leon MK3 5F upto 150PS (2013-) Rear Beam |  | PFF85-830 | Lower Engine Mount Insert (Large) | 46.662 | 56.9276 | 1 | 1 | 30 |  |  | 5Q0198037A / 5Q0 198 037 A / 5Q0 198 037 / 5Q0198037 | 8V0198037 / 8V0 198 037 / 5Q0199868 / 5Q0 199 868 | 5Q0199867 / 5Q0 199 867 | 5055676535047
Black | Seat | Leon Models | Leon MK3 5F (2013-) | Leon MK3 5F upto 150PS (2013-) Rear Beam |  | PFF85-830BLK | Lower Engine Mount Insert (Large) | 51.337 | 62.6311 | 1 | 1 | 30 |  |  | 5Q0198037A / 5Q0 198 037 A / 5Q0 198 037 / 5Q0198037 | 8V0198037 / 8V0 198 037 / 5Q0199868 / 5Q0 199 868 | 5Q0199867 / 5Q0 199 867 | 5055676535054
Road | Seat | Leon Models | Leon MK3 5F (2013-) | Leon MK3 5F upto 150PS (2013-) Rear Beam |  | PFF85-830P | Lower Engine Mount Insert (Large) Track Use | 46.662 | 56.9276 | 1 | 1 | 30 | Suitable for higher powered cars and track cars, using a stiffer material which helps further reduce engine movement over fitting the standard PFF85-830 insert, being a stiffer material additional noise and vibration may be felt. |  | 5Q0198037A / 5Q0 198 037 A / 5Q0 198 037 / 5Q0198037 | 8V0198037 / 8V0 198 037 / 5Q0199868 / 5Q0 199 868 | 5Q0199867 / 5Q0 199 867 | 5055676539526
Road | Seat | Leon Models | Leon MK3 5F (2013-) | Leon MK3 5F upto 150PS (2013-) Rear Beam |  | PFF85-830R | Lower Engine Mount Insert (Large) Diesel | 46.662 | 56.9276 | 1 | 1 | 30 | Suitable for diesel models, using a softer material that helps reduce movement from the bush but transmits less noise and vibration over fitting the standard PFF85-830 insert. |  | 5Q0198037A / 5Q0 198 037 A / 5Q0 198 037 / 5Q0198037 | 8V0198037 / 8V0 198 037 / 5Q0199868 / 5Q0 199 868 | 5Q0199867 / 5Q0 199 867 | 5055676539496
Road | Seat | Leon Models | Leon MK3 5F (2013-) | Leon MK3 5F upto 150PS (2013-) Rear Beam |  | PFF85-831 | Front Lower Engine Mount Hybrid Bush (Large) - Road | 71.324 | 87.0153 | 1 | 1 | 30 | PFF85-831 replaces the lower half of the original bush whilst including an insert to fit into and fill the voids in the upper bush to minimise wheel hop and improve gear-shifting. This unique bush has been designed to be fitted without subframe removal and avoids associated wheel alignment costs. |  | 5Q0198037A / 5Q0 198 037 A | 8V0198037 / 8V0 198 037 / 5Q0199868 / 5Q0 199 868 | 5Q0199867 / 5Q0 199 867 | 5055676538567
Black | Seat | Leon Models | Leon MK3 5F (2013-) | Leon MK3 5F upto 150PS (2013-) Rear Beam |  | PFF85-831BLK | Front Lower Engine Mount Hybrid Bush (Large) - Track/MSport | 78.463 | 95.7249 | 1 | 1 | 30 | PFF85-831 replaces the lower half of the original bush OEM part number 5Q0 198 037 / 5Q0198 037 A and includes an insert to fit into and fill the voids in the upper bush. This unique bush has been designed to be fitted without subframe removal from the vehicle and avoids associated wheel alignment costs. |  | 5Q0198037A / 5Q0 198 037 A | 8V0198037 / 8V0 198 037 / 5Q0199868 / 5Q0 199 868 | 5Q0199867 / 5Q0 199 867 | 5055676538574
Road | Seat | Leon Models | Leon MK3 5F (2013-) | Leon MK3 5F upto 150PS (2013-) Rear Beam |  | PFF85-831P | Front Lower Engine Mount Hybrid Bush (Large) - Fast Road/Track | 71.324 | 87.0153 | 1 | 1 | 30 | PFF85-831P replaces the lower half of the original bush whilst including an insert to fit into and fill the voids in the upper bush to minimise wheel hop and improve gear-shifting. This unique bush has been designed to be fitted without subframe removal and avoids associated wheel alignment costs. This part is made in our Purple Shore A 80 for vehicles running increased power or that see occasional track use. |  | 5Q0198037A / 5Q0 198 037 A | 8V0198037 / 8V0 198 037 / 5Q0199868 / 5Q0 199 868 | 5Q0199867 / 5Q0 199 867 | 5055676556585
Road | Seat | Leon Models | Leon MK3 5F (2013-) | Leon MK3 5F upto 150PS (2013-) Rear Beam |  | PFF85-832 | Lower Engine Mount (Large) Insert | 44.715 | 54.5523 | 1 | 1 | 30 |  |  | 5Q0198037B / 5Q0 198 037 B | 5Q0198037C / 5Q0 198 037 C | 5Q0198037F / 5Q0 198 037 F | 5055676539458
Black | Seat | Leon Models | Leon MK3 5F (2013-) | Leon MK3 5F upto 150PS (2013-) Rear Beam |  | PFF85-832BLK | Lower Engine Mount (Large) Insert | 49.192 | 60.0142 | 1 | 1 | 30 |  |  | 5Q0198037B / 5Q0 198 037 B | 5Q0198037C / 5Q0 198 037 C | 5Q0198037F / 5Q0 198 037 F | 5055676539465
Road | Seat | Leon Models | Leon MK3 5F (2013-) | Leon MK3 5F upto 150PS (2013-) Rear Beam |  | PFF85-832P | Lower Engine Mount (Large) Insert Track Use | 44.715 | 54.5523 | 1 | 1 | 30 | Made in Purple 80A and suitable for higher powered cars and track cars, this part helps to further reduce engine movement over fitting the standard PFF85-832 insert. Increased NVH may be felt when fitted. |  | 5Q0198037B / 5Q0 198 037 B | 5Q0198037C / 5Q0 198 037 C | 5Q0198037F / 5Q0 198 037 F | 5055676539519
Road | Seat | Leon Models | Leon MK3 5F (2013-) | Leon MK3 5F upto 150PS (2013-) Rear Beam |  | PFF85-832R | Lower Engine Mount (Large) Insert Diesel | 44.715 | 54.5523 | 1 | 1 | 30 | Some NVH transmission should be expected when fitting this part to a Diesel vehicle. |  | 5Q0198037B / 5Q0 198 037 B | 5Q0198037C / 5Q0 198 037 C | 5Q0198037F / 5Q0 198 037 F | 5055676539502
Road | Seat | Leon Models | Leon MK3 5F (2013-) | Leon MK3 5F upto 150PS (2013-) Rear Beam |  | PFF85-833 | Front Lower Engine Mount Hybrid Bush (Large) - Road | 71.324 | 87.0153 | 1 | 1 | 30 | PFF85-833 replaces the lower half of the original bush whilst including an insert to fit into and fill the voids in the upper bush to minimise wheel hop and improve gear-shifting. This unique bush has been designed to be fitted without subframe removal and avoids associated wheel alignment costs. . |  | 5Q0198037B / 5Q0 198 037 B | 5Q0198037C / 5Q0 198 037 C | 5Q0198037F / 5Q0 198 037 F | 5055676539472
Black | Seat | Leon Models | Leon MK3 5F (2013-) | Leon MK3 5F upto 150PS (2013-) Rear Beam |  | PFF85-833BLK | Front Lower Engine Mount Hybrid Bush (Large) - Track/MSport | 78.463 | 95.7249 | 1 | 1 | 30 | PFF85-833 replaces the lower half of the original bush whilst including an insert to fit into and fill the voids in the upper bush to minimise wheel hop and improve gear-shifting. This unique bush has been designed to be fitted without subframe removal and avoids associated wheel alignment costs. |  | 5Q0198037B / 5Q0 198 037 B | 5Q0198037C / 5Q0 198 037 C | 5Q0198037F / 5Q0 198 037 F | 5055676539489
Road | Seat | Leon Models | Leon MK3 5F (2013-) | Leon MK3 5F upto 150PS (2013-) Rear Beam |  | PFF85-833P | Front Lower Engine Mount Hybrid Bush (Large) - Fast Road/Track | 71.324 | 87.0153 | 1 | 1 | 30 | PFF85-833 replaces the lower half of the original bush whilst including an insert to fit into and fill the voids in the upper bush to minimise wheel hop and improve gear-shifting. This unique bush has been designed to be fitted without subframe removal and avoids associated wheel alignment costs. . |  | 5Q0198037B / 5Q0 198 037 B | 5Q0198037C / 5Q0 198 037 C | 5Q0198037F / 5Q0 198 037 F | 5055676556578
Road | Seat | Leon Models | Leon MK3 5F (2013-) | Leon MK3 5F upto 150PS (2013-) Rear Beam |  | PFR85-810 | Rear Beam Mounting Bush | 51.205 | 124.9402 | 2 | 2 | 10 |  |  | 5Q0501541C |  |  | 5055676534927
Black | Seat | Leon Models | Leon MK3 5F (2013-) | Leon MK3 5F upto 150PS (2013-) Rear Beam |  | PFR85-810BLK | Rear Beam Mounting Bush | 56.397 | 137.6087 | 2 | 2 | 10 |  |  | 5Q0501541C |  |  | 5055676534934
Black | Seat | Leon Models | Leon MK3 5F (2013-) | Leon MK3 5F upto 150PS (2013-) Rear Beam |  | PFR85-815-18.5BLK | Rear Anti Roll Bar Bush 18.5mm | 27.709 | 67.61 | 2 | 2 | 15 |  | 18.5mm | 5Q0511305AQ |  |  | 5055676535665
Road | Seat | Leon Models | Leon MK3 5F (2013-) | Leon MK3 5F upto 150PS (2013-) Rear Beam |  | PFR85-815-20.7 | Rear Anti Roll Bar Bush 20.7mm | 24.662 | 60.1753 | 2 | 2 | 15 |  | 20.7mm | 5Q0511305AS | 5Q0511305BD |  | 5055676536198
Black | Seat | Leon Models | Leon MK3 5F (2013-) | Leon MK3 5F upto 150PS (2013-) Rear Beam |  | PFR85-815-20.7BLK | Rear Anti Roll Bar Bush 20.7mm | 27.709 | 67.61 | 2 | 2 | 15 |  | 20.7mm | 5Q0511305AS | 5Q0511305BD |  | 5055676536204
Road | Seat | Leon Models | Leon MK3 5F (2013-) | Leon MK3 5F upto 150PS (2013-) Rear Beam |  | PFR85-815-21.7 | Rear Anti Roll Bar Bush 21.7mm | 24.662 | 60.1753 | 2 | 2 | 15 |  | 21.7mm | 5Q0511305AT /5Q0511305BF | 5Q0511305BA / 5Q0511305BE | 8V0 511 305 A / 8V0511305A | 5055676536211
Black | Seat | Leon Models | Leon MK3 5F (2013-) | Leon MK3 5F upto 150PS (2013-) Rear Beam |  | PFR85-815-21.7BLK | Rear Anti Roll Bar Bush 21.7mm | 27.709 | 67.61 | 2 | 2 | 15 |  | 21.7mm | 5Q0511305AT /5Q0511305BF | 5Q0511305BA / 5Q0511305BE | 8V0 511 305 A / 8V0511305A | 5055676536228
Road | Seat | Leon Models | Leon Mk4 KL Incl. Cupra (2020 on) | Leon KL 4WD |  | PF99-514-15 | PowerAlign Wheel Mounting Guide Pin | 30.437 | 37.1331 | 1 | 1 |  | Available singularly to suit a specific vehicle or as a handy 4-piece workshop kit, our new PowerAlign Wheel Mounting Guide Pins are designed to allow the safer mounting and easy alignment of heavy alloy wheels on most common cars to use lug bolts. The individual pins come supplied in a reusable twist tube and the 4-piece workshop kit is supplied with a steel storage case for pride of place in your toolbox.Simply thread the appropriate pin size into one of the bolt holes on the wheel hub. The wheel can then be lifted and placed on the guide pin, and easily slid into place on the hub; keeping the bolt holes aligned for other bolts to be inserted and tightened.This reduces the awkward and back-straining process of holding the wheel in place with one hand whilst lining up and threading in the first bolt; thus, reducing the risk, hassle, and strain of mounting wheels.Proven using simulated and real-world testing, the new mounting pins usehigh-strength CNC-machined AISI 303 Stainless Steel, some 50% stronger than plated mild steel, to ensure durability and resilience in a workshop environment, and are supplied with colour-coded 3D-printedprotective sleeves for ease of identificationandanodised 2011-T6 aluminium caps to absorb knocks and prevent damage to the wheel, unlike others on the market.Please clickhereto view all sizes available and fora wider-reaching application list in the form of anew user-friendly drop-down search function. |  | 9A700773300 |  |  | 5055676559104
Road | Seat | Leon Models | Leon Mk4 KL Incl. Cupra (2020 on) | Leon KL 4WD |  | PFF3-1320 | Lower Torque Mount Small Bush | 36.278 | 44.2592 | 1 | 1 | 21 | Made using our Black 95A Durometer Material to increase stiffness over worn rubber by up to 50% and improve durability, preventing such things as wheel hop and imprecise gear-shifting. This bush fits the mount with the extruded bracket with voids, see part number above and photos below, check which bracket is fitted to the vehicle before ordering. For an extruded bracket without voids use PFF3-1324. For a cast bracket use PFF3-1321. |  | 5Q0 199 855 AD |  |  | 5055676559388
Black | Seat | Leon Models | Leon Mk4 KL Incl. Cupra (2020 on) | Leon KL 4WD |  | PFF3-1320BLK | Lower Torque Mount Small Bush | 36.278 | 44.2592 | 1 | 1 | 21 | Made using our Black 95A Durometer Material to increase stiffness over worn rubber by up to 50% and improve durability, preventing such things as wheel hop and imprecise gear-shifting. This bush fits the mount with the extruded bracket with voids, see part number above and photos below, check which bracket is fitted to the vehicle before ordering. For an extruded bracket without voids use PFF3-1324. For a cast bracket use PFF3-1321. |  | 5Q0 199 855 AD |  |  | 5055676559395
Road | Seat | Leon Models | Leon Mk4 KL Incl. Cupra (2020 on) | Leon KL 4WD |  | PFF3-1324 | Lower Torque Mount Small Bush | 36.278 | 44.2592 | 1 | 1 | 21 | Made using our Black 95A Durometer Material to increase stiffness over worn rubber by up to 50% and improve durability, preventing such things as wheel hop and imprecise gear-shifting. This bush fits the mount with the extruded bracket without voids, see part numbers above and photos below, check which bracket is fitted to the vehicle before ordering. For an extruded bracket with voids use PFF3-1320. For a cast bracket use PFF3-1321 |  | 5Q0 199 855 AG | 5Q0 199 855 AH |  | 5055676559401
Black | Seat | Leon Models | Leon Mk4 KL Incl. Cupra (2020 on) | Leon KL 4WD |  | PFF3-1324BLK | Lower Torque Mount Small Bush | 36.278 | 44.2592 | 1 | 1 | 21 | Made using our Black 95A Durometer Material to increase stiffness over worn rubber by up to 50% and improve durability, preventing such things as wheel hop and imprecise gear-shifting. This bush fits the mount with the extruded bracket without voids, see part numbers above and photos below, check which bracket is fitted to the vehicle before ordering. For an extruded bracket with voids use PFF3-1320. For a cast bracket use PFF3-1321 |  | 5Q0 199 855 AG | 5Q0 199 855 AH |  | 5055676559418
Road | Seat | Leon Models | Leon Mk4 KL Incl. Cupra (2020 on) | Leon KL 4WD |  | PFF85-501 | Front Wishbone Front Bush | 37.576 | 91.6854 | 2 | 2 | 1 | For a camber adjustable bush use PFF85-501G. |  | Bush = 1K0407182 / 5Q0407182 / 1K0407182A | Arm = 1K0407152BG (Steel) | Arm = 8J0407151D (Aluminium) | 5055676510839
Black | Seat | Leon Models | Leon Mk4 KL Incl. Cupra (2020 on) | Leon KL 4WD |  | PFF85-501BLK | Front Wishbone Front Bush | 37.576 | 91.6854 | 2 | 2 | 1 |  |  | Bush = 1K0407182 / 5Q0407182 / 1K0407182A | Arm = 1K0407152BG (Steel) | Arm = 8J0407151D (Aluminium) | 5055676514240
Road | Seat | Leon Models | Leon Mk4 KL Incl. Cupra (2020 on) | Leon KL 4WD |  | PFF85-501G | Front Wishbone Front Bush Camber Adjustable | 69.377 | 169.2799 | 2 | 2 | 1 | This bush features a CNC machined Stainless Steel sleeve with an offset bore that can be rotated using our bespoke tooling (supplied), giving +/- 0.5 degrees of on-car camber adjustment. |  | Bush = 1K0407182 / 5Q0407182 / 1K0407182A | Arm = 1K0407152BG (Steel) | Arm = 8J0407151D (Aluminium) | 5055676529930
Black | Seat | Leon Models | Leon Mk4 KL Incl. Cupra (2020 on) | Leon KL 4WD |  | PFF85-501GBLK | Front Wishbone Front Bush Camber Adjustable | 69.377 | 169.2799 | 2 | 2 | 1 | This bush features a CNC machined Stainless Steel sleeve with an offset bore that can be rotated using our bespoke tooling (supplied), giving +/- 0.5 degrees of on-car camber adjustment. |  | Bush = 1K0407182 / 5Q0407182 / 1K0407182A | Arm = 1K0407152BG (Steel) | Arm = 8J0407151D (Aluminium) | 5055676529947
Road | Seat | Leon Models | Leon Mk4 KL Incl. Cupra (2020 on) | Leon KL 4WD |  | PFF85-802 | Front Wishbone Rear Bush | 62.887 | 153.4443 | 2 | 2 | 2 | Fits steel subframes and steel wishbones only. This part features an offset bore to the sleeve to match the caster offset of the OE bush. For further caster adjustment for track/motorsport applications, use PFF3-902G. | 65mm | Bush = 5C0407183 / 5Q0407183 / 1K0407183 | Arm = 5C0407151 / 5Q0 407153 / 1K0407152 |  | 5055676534880
Black | Seat | Leon Models | Leon Mk4 KL Incl. Cupra (2020 on) | Leon KL 4WD |  | PFF85-802BLK | Front Wishbone Rear Bush | 69.179 | 168.7968 | 2 | 2 | 2 | Fits steel subframes and steel wishbones only. This part features an offset bore to the sleeve to match the caster offset of the OE bush. For further caster adjustment for track/motorsport applications, use PFF3-902GBLK. | 65mm | Bush = 5C0407183 / 5Q0407183 / 1K0407183 | Arm = 5C0407151 / 5Q0407153 / 1K0407152 |  | 5055676544735
Road | Seat | Leon Models | Leon Mk4 KL Incl. Cupra (2020 on) | Leon KL 4WD |  | PFF85-803-23.2 | Front Anti Roll Bar Bush 23.2mm | 24.662 | 60.1753 | 2 | 2 | 3 | Please check anti roll bar diameter before ordering. | 23.2mm | 5Q0411303M / 5Q0 411 303 M | 5Q0411303T / 5Q0 411 303 T | 5Q0411303Q / 5Q0 411 303 Q | 5055676534903
Black | Seat | Leon Models | Leon Mk4 KL Incl. Cupra (2020 on) | Leon KL 4WD |  | PFF85-803-23.2BLK | Front Anti Roll Bar Bush 23.2mm | 27.709 | 67.61 | 2 | 2 | 3 | Please check anti roll bar diameter before ordering. | 23.2mm | 5Q0411303M / 5Q0 411 303 M | 5Q0411303T / 5Q0 411 303 T | 5Q0411303Q / 5Q0 411 303 Q | 5055676534910
Road | Seat | Leon Models | Leon Mk4 KL Incl. Cupra (2020 on) | Leon KL 4WD |  | PFF85-803-24 | Front Anti Roll Bar Bush 24mm | 24.662 | 60.1753 | 2 | 2 | 3 | Please check anti roll bar diameter before ordering. | 24mm | 5Q0411303N / 5Q0 411 303 N | 5Q0411303AA / 5Q0 411 303 AA | 5Q0411303R / 5Q0 411 303 R | 5055676536259
Black | Seat | Leon Models | Leon Mk4 KL Incl. Cupra (2020 on) | Leon KL 4WD |  | PFF85-803-24BLK | Front Anti Roll Bar Bush 24mm | 27.709 | 67.61 | 2 | 2 | 3 | Please check anti roll bar diameter before ordering. | 24mm | 5Q0411303N / 5Q0 411 303 N | 5Q0411303AA / 5Q0 411 303 AA | 5Q0411303R / 5Q0 411 303 R | 5055676536266
Road | Seat | Leon Models | Leon Mk4 KL Incl. Cupra (2020 on) | Leon KL 4WD |  | PFF85-803-25 | Front Anti Roll Bar Bush 25mm | 24.662 | 60.1753 | 2 | 2 | 3 | Please check anti roll bar diameter before ordering. | 25mm | 5Q0411303AB / 5Q0 411 303 AB |  |  | 5055676536273
Black | Seat | Leon Models | Leon Mk4 KL Incl. Cupra (2020 on) | Leon KL 4WD |  | PFF85-803-25BLK | Front Anti Roll Bar Bush 25mm | 27.709 | 67.61 | 2 | 2 | 3 | Please check anti roll bar diameter before ordering. | 25mm | 5Q0411303AB / 5Q0 411 303 AB |  |  | 5055676536280
Road | Seat | Leon Models | Leon Mk4 KL Incl. Cupra (2020 on) | Leon KL 4WD |  | PFF85-830 | Lower Engine Mount Insert (Large) | 46.662 | 56.9276 | 1 | 1 | 30 |  |  | 5Q0198037A / 5Q0 198 037 A / 5Q0 198 037 / 5Q0198037 | 8V0198037 / 8V0 198 037 / 5Q0199868 / 5Q0 199 868 | 5Q0199867 / 5Q0 199 867 | 5055676535047
Black | Seat | Leon Models | Leon Mk4 KL Incl. Cupra (2020 on) | Leon KL 4WD |  | PFF85-830BLK | Lower Engine Mount Insert (Large) | 51.337 | 62.6311 | 1 | 1 | 30 |  |  | 5Q0198037A / 5Q0 198 037 A / 5Q0 198 037 / 5Q0198037 | 8V0198037 / 8V0 198 037 / 5Q0199868 / 5Q0 199 868 | 5Q0199867 / 5Q0 199 867 | 5055676535054
Road | Seat | Leon Models | Leon Mk4 KL Incl. Cupra (2020 on) | Leon KL 4WD |  | PFF85-830P | Lower Engine Mount Insert (Large) Track Use | 46.662 | 56.9276 | 1 | 1 | 30 | Suitable for higher powered cars and track cars, using a stiffer material which helps further reduce engine movement over fitting the standard PFF85-830 insert, being a stiffer material additional noise and vibration may be felt. |  | 5Q0198037A / 5Q0 198 037 A / 5Q0 198 037 / 5Q0198037 | 8V0198037 / 8V0 198 037 / 5Q0199868 / 5Q0 199 868 | 5Q0199867 / 5Q0 199 867 | 5055676539526
Road | Seat | Leon Models | Leon Mk4 KL Incl. Cupra (2020 on) | Leon KL 4WD |  | PFF85-830R | Lower Engine Mount Insert (Large) Diesel | 46.662 | 56.9276 | 1 | 1 | 30 | Suitable for diesel models, using a softer material that helps reduce movement from the bush but transmits less noise and vibration over fitting the standard PFF85-830 insert. |  | 5Q0198037A / 5Q0 198 037 A / 5Q0 198 037 / 5Q0198037 | 8V0198037 / 8V0 198 037 / 5Q0199868 / 5Q0 199 868 | 5Q0199867 / 5Q0 199 867 | 5055676539496
Road | Seat | Leon Models | Leon Mk4 KL Incl. Cupra (2020 on) | Leon KL 4WD |  | PFF85-831 | Front Lower Engine Mount Hybrid Bush (Large) - Road | 71.324 | 87.0153 | 1 | 1 | 30 | PFF85-831 replaces the lower half of the original bush whilst including an insert to fit into and fill the voids in the upper bush to minimise wheel hop and improve gear-shifting. This unique bush has been designed to be fitted without subframe removal and avoids associated wheel alignment costs. |  | 5Q0198037A / 5Q0 198 037 A | 8V0198037 / 8V0 198 037 / 5Q0199868 / 5Q0 199 868 | 5Q0199867 / 5Q0 199 867 | 5055676538567
Black | Seat | Leon Models | Leon Mk4 KL Incl. Cupra (2020 on) | Leon KL 4WD |  | PFF85-831BLK | Front Lower Engine Mount Hybrid Bush (Large) - Track/MSport | 78.463 | 95.7249 | 1 | 1 | 30 | PFF85-831 replaces the lower half of the original bush OEM part number 5Q0 198 037 / 5Q0198 037 A and includes an insert to fit into and fill the voids in the upper bush. This unique bush has been designed to be fitted without subframe removal from the vehicle and avoids associated wheel alignment costs. |  | 5Q0198037A / 5Q0 198 037 A | 8V0198037 / 8V0 198 037 / 5Q0199868 / 5Q0 199 868 | 5Q0199867 / 5Q0 199 867 | 5055676538574
Road | Seat | Leon Models | Leon Mk4 KL Incl. Cupra (2020 on) | Leon KL 4WD |  | PFF85-831P | Front Lower Engine Mount Hybrid Bush (Large) - Fast Road/Track | 71.324 | 87.0153 | 1 | 1 | 30 | PFF85-831P replaces the lower half of the original bush whilst including an insert to fit into and fill the voids in the upper bush to minimise wheel hop and improve gear-shifting. This unique bush has been designed to be fitted without subframe removal and avoids associated wheel alignment costs. This part is made in our Purple Shore A 80 for vehicles running increased power or that see occasional track use. |  | 5Q0198037A / 5Q0 198 037 A | 8V0198037 / 8V0 198 037 / 5Q0199868 / 5Q0 199 868 | 5Q0199867 / 5Q0 199 867 | 5055676556585
Road | Seat | Leon Models | Leon Mk4 KL Incl. Cupra (2020 on) | Leon KL 4WD |  | PFF85-832 | Lower Engine Mount (Large) Insert | 44.715 | 54.5523 | 1 | 1 | 30 |  |  | 5Q0198037B / 5Q0 198 037 B | 5Q0198037C / 5Q0 198 037 C | 5Q0198037F / 5Q0 198 037 F | 5055676539458
Black | Seat | Leon Models | Leon Mk4 KL Incl. Cupra (2020 on) | Leon KL 4WD |  | PFF85-832BLK | Lower Engine Mount (Large) Insert | 49.192 | 60.0142 | 1 | 1 | 30 |  |  | 5Q0198037B / 5Q0 198 037 B | 5Q0198037C / 5Q0 198 037 C | 5Q0198037F / 5Q0 198 037 F | 5055676539465
Road | Seat | Leon Models | Leon Mk4 KL Incl. Cupra (2020 on) | Leon KL 4WD |  | PFF85-832P | Lower Engine Mount (Large) Insert Track Use | 44.715 | 54.5523 | 1 | 1 | 30 | Made in Purple 80A and suitable for higher powered cars and track cars, this part helps to further reduce engine movement over fitting the standard PFF85-832 insert. Increased NVH may be felt when fitted. |  | 5Q0198037B / 5Q0 198 037 B | 5Q0198037C / 5Q0 198 037 C | 5Q0198037F / 5Q0 198 037 F | 5055676539519
Road | Seat | Leon Models | Leon Mk4 KL Incl. Cupra (2020 on) | Leon KL 4WD |  | PFF85-832R | Lower Engine Mount (Large) Insert Diesel | 44.715 | 54.5523 | 1 | 1 | 30 | Some NVH transmission should be expected when fitting this part to a Diesel vehicle. |  | 5Q0198037B / 5Q0 198 037 B | 5Q0198037C / 5Q0 198 037 C | 5Q0198037F / 5Q0 198 037 F | 5055676539502
Road | Seat | Leon Models | Leon Mk4 KL Incl. Cupra (2020 on) | Leon KL 4WD |  | PFF85-833 | Front Lower Engine Mount Hybrid Bush (Large) - Road | 71.324 | 87.0153 | 1 | 1 | 30 | PFF85-833 replaces the lower half of the original bush whilst including an insert to fit into and fill the voids in the upper bush to minimise wheel hop and improve gear-shifting. This unique bush has been designed to be fitted without subframe removal and avoids associated wheel alignment costs. . |  | 5Q0198037B / 5Q0 198 037 B | 5Q0198037C / 5Q0 198 037 C | 5Q0198037F / 5Q0 198 037 F | 5055676539472
Black | Seat | Leon Models | Leon Mk4 KL Incl. Cupra (2020 on) | Leon KL 4WD |  | PFF85-833BLK | Front Lower Engine Mount Hybrid Bush (Large) - Track/MSport | 78.463 | 95.7249 | 1 | 1 | 30 | PFF85-833 replaces the lower half of the original bush whilst including an insert to fit into and fill the voids in the upper bush to minimise wheel hop and improve gear-shifting. This unique bush has been designed to be fitted without subframe removal and avoids associated wheel alignment costs. |  | 5Q0198037B / 5Q0 198 037 B | 5Q0198037C / 5Q0 198 037 C | 5Q0198037F / 5Q0 198 037 F | 5055676539489
Road | Seat | Leon Models | Leon Mk4 KL Incl. Cupra (2020 on) | Leon KL 4WD |  | PFF85-833P | Front Lower Engine Mount Hybrid Bush (Large) - Fast Road/Track | 71.324 | 87.0153 | 1 | 1 | 30 | PFF85-833 replaces the lower half of the original bush whilst including an insert to fit into and fill the voids in the upper bush to minimise wheel hop and improve gear-shifting. This unique bush has been designed to be fitted without subframe removal and avoids associated wheel alignment costs. . |  | 5Q0198037B / 5Q0 198 037 B | 5Q0198037C / 5Q0 198 037 C | 5Q0198037F / 5Q0 198 037 F | 5055676556578
Road | Seat | Leon Models | Leon Mk4 KL Incl. Cupra (2020 on) | Leon KL 4WD |  | PFR85-513 | Rear Upper Link Outer Bush | 40.172 | 98.0197 | 2 | 2 | 13 |  |  | 5Q0505323D | 1K0505323N |  | 5055676511027
Black | Seat | Leon Models | Leon Mk4 KL Incl. Cupra (2020 on) | Leon KL 4WD |  | PFR85-513BLK | Rear Upper Link Outer Bush | 40.172 | 98.0197 | 2 | 2 | 13 |  |  | 5Q0505323D | 1K0505323N |  | 5055676520913
Road | Seat | Leon Models | Leon Mk4 KL Incl. Cupra (2020 on) | Leon KL 4WD |  | PFR85-514 | Rear Upper Link Inner Bush | 34.98 | 85.3512 | 2 | 2 | 14 |  |  | 5Q0505323D | 1K0501529 |  | 5055676511034
Black | Seat | Leon Models | Leon Mk4 KL Incl. Cupra (2020 on) | Leon KL 4WD |  | PFR85-514BLK | Rear Upper Link Inner Bush | 34.98 | 85.3512 | 2 | 2 | 14 |  |  | 5Q0505323D | 1K0501529 |  | 5055676511034
Road | Seat | Leon Models | Leon Mk4 KL Incl. Cupra (2020 on) | Leon KL 4WD |  | PFR85-811 | Rear Tie Bar Outer Bush | 53.152 | 129.6909 | 2 | 2 | 11 |  |  | 5Q0501529C |  |  | 5055676535252
Black | Seat | Leon Models | Leon Mk4 KL Incl. Cupra (2020 on) | Leon KL 4WD |  | PFR85-811BLK | Rear Tie Bar Outer Bush | 53.152 | 129.6909 | 2 | 2 | 11 |  |  | 5Q0501529C |  |  | 5055676535269
Road | Seat | Leon Models | Leon Mk4 KL Incl. Cupra (2020 on) | Leon KL 4WD |  | PFR85-812 | Rear Tie Bar Inner Bush | 55.748 | 136.0251 | 2 | 2 | 12 |  |  | 5Q0501529C |  |  | 5055676534941
Black | Seat | Leon Models | Leon Mk4 KL Incl. Cupra (2020 on) | Leon KL 4WD |  | PFR85-812BLK | Rear Tie Bar Inner Bush | 55.748 | 136.0251 | 2 | 2 | 12 |  |  | 5Q0501529C |  |  | 5055676534958
Road | Seat | Leon Models | Leon Mk4 KL Incl. Cupra (2020 on) | Leon KL 4WD |  | PFR85-815-19.6 | Rear Anti Roll Bar Bush 19.6mm | 24.662 | 60.1753 | 2 | 2 | 15 |  | 19.6mm | 5Q0511305AR | 5Q0511305BK | 5Q0511305BC | 5055676536174
Black | Seat | Leon Models | Leon Mk4 KL Incl. Cupra (2020 on) | Leon KL 4WD |  | PFR85-815-19.6BLK | Rear Anti Roll Bar Bush 19.6mm | 27.709 | 67.61 | 2 | 2 | 15 |  | 19.6mm | 5Q0511305AR | 5Q0511305BK | 5Q0511305BC | 5055676536181
Road | Seat | Leon Models | Leon Mk4 KL Incl. Cupra (2020 on) | Leon KL 4WD |  | PFR85-815-20.7 | Rear Anti Roll Bar Bush 20.7mm | 24.662 | 60.1753 | 2 | 2 | 15 |  | 20.7mm | 5Q0511305AS | 5Q0511305BD |  | 5055676536198
Black | Seat | Leon Models | Leon Mk4 KL Incl. Cupra (2020 on) | Leon KL 4WD |  | PFR85-815-20.7BLK | Rear Anti Roll Bar Bush 20.7mm | 27.709 | 67.61 | 2 | 2 | 15 |  | 20.7mm | 5Q0511305AS | 5Q0511305BD |  | 5055676536204
Road | Seat | Leon Models | Leon Mk4 KL Incl. Cupra (2020 on) | Leon KL 4WD |  | PFR85-815-21.7 | Rear Anti Roll Bar Bush 21.7mm | 24.662 | 60.1753 | 2 | 2 | 15 |  | 21.7mm | 5Q0511305AT /5Q0511305BF | 5Q0511305BA / 5Q0511305BE | 8V0 511 305 A / 8V0511305A | 5055676536211
Black | Seat | Leon Models | Leon Mk4 KL Incl. Cupra (2020 on) | Leon KL 4WD |  | PFR85-815-21.7BLK | Rear Anti Roll Bar Bush 21.7mm | 27.709 | 67.61 | 2 | 2 | 15 |  | 21.7mm | 5Q0511305AT /5Q0511305BF | 5Q0511305BA / 5Q0511305BE | 8V0 511 305 A / 8V0511305A | 5055676536228
Road | Seat | Leon Models | Leon Mk4 KL Incl. Cupra (2020 on) | Leon KL 4WD |  | PFR85-816 | Rear Trailing Arm Bush | 54.45 | 132.858 | 2 | 2 | 16 |  |  | 5Q0505541A |  |  | 5055676535016
Black | Seat | Leon Models | Leon Mk4 KL Incl. Cupra (2020 on) | Leon KL 4WD |  | PFR85-816BLK | Rear Trailing Arm Bush | 59.906 | 146.1706 | 2 | 2 | 16 |  |  | 5Q0505541A. |  |  | 5055676535009
Road | Seat | Leon Models | Leon Mk4 KL Incl. Cupra (2020 on) | Leon KL 4WD |  | PFR85-817 | Rear Lower Arm Outer Bush | 35.629 | 86.9348 | 2 | 2 | 17 |  |  | 1K0505553A / 1K0 505 553 A | 5Q0505553 / 5Q0 505 553 | 5QD505553 / 5QD 505 553 | 5055676535597
Black | Seat | Leon Models | Leon Mk4 KL Incl. Cupra (2020 on) | Leon KL 4WD |  | PFR85-817BLK | Rear Lower Arm Outer Bush | 35.629 | 86.9348 | 2 | 2 | 17 |  |  | 1K0505553A / 1K0 505 553 A | 5Q0505553 / 5Q0 505 553 | 5QD505553 / 5QD 505 553 | 5055676535603
Road | Seat | Leon Models | Leon Mk4 KL Incl. Cupra (2020 on) | Leon KL 4WD |  | PFR85-827 | Rear Subframe Front Mounting Bush | 58.993 | 143.9429 | 2 | 2 | 27 | This bush uses our Purple 80A durometer material with bonded supporting washers for strengthening and a bespoke end face design to reduce noise transmission to the cabin, whilst maintaining durability and subframe location. |  | 5Q0 505 145 F | 5Q0 505 145 D |  | 5055676559128
Black | Seat | Leon Models | Leon Mk4 KL Incl. Cupra (2020 on) | Leon KL 4WD |  | PFR85-827BLK | Rear Subframe Front Mounting Bush | 64.9 | 158.356 | 2 | 2 | 27 | This bush uses our Black 95A durometer material with bonded supporting washers for strengthening and a bespoke end face design to reduce noise transmission to the cabin, whilst maintaining durability and subframe location. |  | 5Q0 505 145 F | 5Q0 505 145 D |  | 5055676559135
Road | Seat | Leon Models | Leon Mk4 KL Incl. Cupra (2020 on) | Leon KL 4WD |  | PFR85-828 | Rear Subframe Rear Mounting Bush | 55.748 | 136.0251 | 2 | 2 | 28 | This bush uses our Purple 80A durometer material with bonded supporting washers for strengthening and a bespoke end face design to reduce noise transmission to the cabin, whilst maintaining durability and subframe location. |  | 5Q0 505 145 E |  |  | 5055676559142
Black | Seat | Leon Models | Leon Mk4 KL Incl. Cupra (2020 on) | Leon KL 4WD |  | PFR85-828BLK | Rear Subframe Rear Mounting Bush | 61.336 | 149.6598 | 2 | 2 | 28 | This bush uses our Black 95A durometer material with bonded supporting washers for strengthening and a bespoke end face design to reduce noise transmission to the cabin, whilst maintaining durability and subframe location. |  | 5Q0 505 145 E |  |  | 5055676559159
Road | Seat | Leon Models | Leon Mk4 KL Incl. Cupra (2020 on) | Leon KL Multilink |  | PF99-514-15 | PowerAlign Wheel Mounting Guide Pin | 30.437 | 37.1331 | 1 | 1 |  | Available singularly to suit a specific vehicle or as a handy 4-piece workshop kit, our new PowerAlign Wheel Mounting Guide Pins are designed to allow the safer mounting and easy alignment of heavy alloy wheels on most common cars to use lug bolts. The individual pins come supplied in a reusable twist tube and the 4-piece workshop kit is supplied with a steel storage case for pride of place in your toolbox.Simply thread the appropriate pin size into one of the bolt holes on the wheel hub. The wheel can then be lifted and placed on the guide pin, and easily slid into place on the hub; keeping the bolt holes aligned for other bolts to be inserted and tightened.This reduces the awkward and back-straining process of holding the wheel in place with one hand whilst lining up and threading in the first bolt; thus, reducing the risk, hassle, and strain of mounting wheels.Proven using simulated and real-world testing, the new mounting pins usehigh-strength CNC-machined AISI 303 Stainless Steel, some 50% stronger than plated mild steel, to ensure durability and resilience in a workshop environment, and are supplied with colour-coded 3D-printedprotective sleeves for ease of identificationandanodised 2011-T6 aluminium caps to absorb knocks and prevent damage to the wheel, unlike others on the market.Please clickhereto view all sizes available and fora wider-reaching application list in the form of anew user-friendly drop-down search function. |  | 9A700773300 |  |  | 5055676559104
Road | Seat | Leon Models | Leon Mk4 KL Incl. Cupra (2020 on) | Leon KL Multilink |  | PFF3-1320 | Lower Torque Mount Small Bush | 36.278 | 44.2592 | 1 | 1 | 21 | Made using our Black 95A Durometer Material to increase stiffness over worn rubber by up to 50% and improve durability, preventing such things as wheel hop and imprecise gear-shifting. This bush fits the mount with the extruded bracket with voids, see part number above and photos below, check which bracket is fitted to the vehicle before ordering. For an extruded bracket without voids use PFF3-1324. For a cast bracket use PFF3-1321. |  | 5Q0 199 855 AD |  |  | 5055676559388
Black | Seat | Leon Models | Leon Mk4 KL Incl. Cupra (2020 on) | Leon KL Multilink |  | PFF3-1320BLK | Lower Torque Mount Small Bush | 36.278 | 44.2592 | 1 | 1 | 21 | Made using our Black 95A Durometer Material to increase stiffness over worn rubber by up to 50% and improve durability, preventing such things as wheel hop and imprecise gear-shifting. This bush fits the mount with the extruded bracket with voids, see part number above and photos below, check which bracket is fitted to the vehicle before ordering. For an extruded bracket without voids use PFF3-1324. For a cast bracket use PFF3-1321. |  | 5Q0 199 855 AD |  |  | 5055676559395
Road | Seat | Leon Models | Leon Mk4 KL Incl. Cupra (2020 on) | Leon KL Multilink |  | PFF3-1324 | Lower Torque Mount Small Bush | 36.278 | 44.2592 | 1 | 1 | 21 | Made using our Black 95A Durometer Material to increase stiffness over worn rubber by up to 50% and improve durability, preventing such things as wheel hop and imprecise gear-shifting. This bush fits the mount with the extruded bracket without voids, see part numbers above and photos below, check which bracket is fitted to the vehicle before ordering. For an extruded bracket with voids use PFF3-1320. For a cast bracket use PFF3-1321 |  | 5Q0 199 855 AG | 5Q0 199 855 AH |  | 5055676559401
Black | Seat | Leon Models | Leon Mk4 KL Incl. Cupra (2020 on) | Leon KL Multilink |  | PFF3-1324BLK | Lower Torque Mount Small Bush | 36.278 | 44.2592 | 1 | 1 | 21 | Made using our Black 95A Durometer Material to increase stiffness over worn rubber by up to 50% and improve durability, preventing such things as wheel hop and imprecise gear-shifting. This bush fits the mount with the extruded bracket without voids, see part numbers above and photos below, check which bracket is fitted to the vehicle before ordering. For an extruded bracket with voids use PFF3-1320. For a cast bracket use PFF3-1321 |  | 5Q0 199 855 AG | 5Q0 199 855 AH |  | 5055676559418
Road | Seat | Leon Models | Leon Mk4 KL Incl. Cupra (2020 on) | Leon KL Multilink |  | PFF85-501 | Front Wishbone Front Bush | 37.576 | 91.6854 | 2 | 2 | 1 | For a camber adjustable bush use PFF85-501G. |  | Bush = 1K0407182 / 5Q0407182 / 1K0407182A | Arm = 1K0407152BG (Steel) | Arm = 8J0407151D (Aluminium) | 5055676510839
Black | Seat | Leon Models | Leon Mk4 KL Incl. Cupra (2020 on) | Leon KL Multilink |  | PFF85-501BLK | Front Wishbone Front Bush | 37.576 | 91.6854 | 2 | 2 | 1 |  |  | Bush = 1K0407182 / 5Q0407182 / 1K0407182A | Arm = 1K0407152BG (Steel) | Arm = 8J0407151D (Aluminium) | 5055676514240
Road | Seat | Leon Models | Leon Mk4 KL Incl. Cupra (2020 on) | Leon KL Multilink |  | PFF85-501G | Front Wishbone Front Bush Camber Adjustable | 69.377 | 169.2799 | 2 | 2 | 1 | This bush features a CNC machined Stainless Steel sleeve with an offset bore that can be rotated using our bespoke tooling (supplied), giving +/- 0.5 degrees of on-car camber adjustment. |  | Bush = 1K0407182 / 5Q0407182 / 1K0407182A | Arm = 1K0407152BG (Steel) | Arm = 8J0407151D (Aluminium) | 5055676529930
Black | Seat | Leon Models | Leon Mk4 KL Incl. Cupra (2020 on) | Leon KL Multilink |  | PFF85-501GBLK | Front Wishbone Front Bush Camber Adjustable | 69.377 | 169.2799 | 2 | 2 | 1 | This bush features a CNC machined Stainless Steel sleeve with an offset bore that can be rotated using our bespoke tooling (supplied), giving +/- 0.5 degrees of on-car camber adjustment. |  | Bush = 1K0407182 / 5Q0407182 / 1K0407182A | Arm = 1K0407152BG (Steel) | Arm = 8J0407151D (Aluminium) | 5055676529947
Road | Seat | Leon Models | Leon Mk4 KL Incl. Cupra (2020 on) | Leon KL Multilink |  | PFF85-802 | Front Wishbone Rear Bush | 62.887 | 153.4443 | 2 | 2 | 2 | Fits steel subframes and steel wishbones only. This part features an offset bore to the sleeve to match the caster offset of the OE bush. For further caster adjustment for track/motorsport applications, use PFF3-902G. | 65mm | Bush = 5C0407183 / 5Q0407183 / 1K0407183 | Arm = 5C0407151 / 5Q0 407153 / 1K0407152 |  | 5055676534880
Black | Seat | Leon Models | Leon Mk4 KL Incl. Cupra (2020 on) | Leon KL Multilink |  | PFF85-802BLK | Front Wishbone Rear Bush | 69.179 | 168.7968 | 2 | 2 | 2 | Fits steel subframes and steel wishbones only. This part features an offset bore to the sleeve to match the caster offset of the OE bush. For further caster adjustment for track/motorsport applications, use PFF3-902GBLK. | 65mm | Bush = 5C0407183 / 5Q0407183 / 1K0407183 | Arm = 5C0407151 / 5Q0407153 / 1K0407152 |  | 5055676544735
Road | Seat | Leon Models | Leon Mk4 KL Incl. Cupra (2020 on) | Leon KL Multilink |  | PFF85-803-23.2 | Front Anti Roll Bar Bush 23.2mm | 24.662 | 60.1753 | 2 | 2 | 3 | Please check anti roll bar diameter before ordering. | 23.2mm | 5Q0411303M / 5Q0 411 303 M | 5Q0411303T / 5Q0 411 303 T | 5Q0411303Q / 5Q0 411 303 Q | 5055676534903
Black | Seat | Leon Models | Leon Mk4 KL Incl. Cupra (2020 on) | Leon KL Multilink |  | PFF85-803-23.2BLK | Front Anti Roll Bar Bush 23.2mm | 27.709 | 67.61 | 2 | 2 | 3 | Please check anti roll bar diameter before ordering. | 23.2mm | 5Q0411303M / 5Q0 411 303 M | 5Q0411303T / 5Q0 411 303 T | 5Q0411303Q / 5Q0 411 303 Q | 5055676534910
Road | Seat | Leon Models | Leon Mk4 KL Incl. Cupra (2020 on) | Leon KL Multilink |  | PFF85-803-24 | Front Anti Roll Bar Bush 24mm | 24.662 | 60.1753 | 2 | 2 | 3 | Please check anti roll bar diameter before ordering. | 24mm | 5Q0411303N / 5Q0 411 303 N | 5Q0411303AA / 5Q0 411 303 AA | 5Q0411303R / 5Q0 411 303 R | 5055676536259
Black | Seat | Leon Models | Leon Mk4 KL Incl. Cupra (2020 on) | Leon KL Multilink |  | PFF85-803-24BLK | Front Anti Roll Bar Bush 24mm | 27.709 | 67.61 | 2 | 2 | 3 | Please check anti roll bar diameter before ordering. | 24mm | 5Q0411303N / 5Q0 411 303 N | 5Q0411303AA / 5Q0 411 303 AA | 5Q0411303R / 5Q0 411 303 R | 5055676536266
Road | Seat | Leon Models | Leon Mk4 KL Incl. Cupra (2020 on) | Leon KL Multilink |  | PFF85-803-25 | Front Anti Roll Bar Bush 25mm | 24.662 | 60.1753 | 2 | 2 | 3 | Please check anti roll bar diameter before ordering. | 25mm | 5Q0411303AB / 5Q0 411 303 AB |  |  | 5055676536273
Black | Seat | Leon Models | Leon Mk4 KL Incl. Cupra (2020 on) | Leon KL Multilink |  | PFF85-803-25BLK | Front Anti Roll Bar Bush 25mm | 27.709 | 67.61 | 2 | 2 | 3 | Please check anti roll bar diameter before ordering. | 25mm | 5Q0411303AB / 5Q0 411 303 AB |  |  | 5055676536280
Road | Seat | Leon Models | Leon Mk4 KL Incl. Cupra (2020 on) | Leon KL Multilink |  | PFF85-830 | Lower Engine Mount Insert (Large) | 46.662 | 56.9276 | 1 | 1 | 30 |  |  | 5Q0198037A / 5Q0 198 037 A / 5Q0 198 037 / 5Q0198037 | 8V0198037 / 8V0 198 037 / 5Q0199868 / 5Q0 199 868 | 5Q0199867 / 5Q0 199 867 | 5055676535047
Black | Seat | Leon Models | Leon Mk4 KL Incl. Cupra (2020 on) | Leon KL Multilink |  | PFF85-830BLK | Lower Engine Mount Insert (Large) | 51.337 | 62.6311 | 1 | 1 | 30 |  |  | 5Q0198037A / 5Q0 198 037 A / 5Q0 198 037 / 5Q0198037 | 8V0198037 / 8V0 198 037 / 5Q0199868 / 5Q0 199 868 | 5Q0199867 / 5Q0 199 867 | 5055676535054
Road | Seat | Leon Models | Leon Mk4 KL Incl. Cupra (2020 on) | Leon KL Multilink |  | PFF85-830P | Lower Engine Mount Insert (Large) Track Use | 46.662 | 56.9276 | 1 | 1 | 30 | Suitable for higher powered cars and track cars, using a stiffer material which helps further reduce engine movement over fitting the standard PFF85-830 insert, being a stiffer material additional noise and vibration may be felt. |  | 5Q0198037A / 5Q0 198 037 A / 5Q0 198 037 / 5Q0198037 | 8V0198037 / 8V0 198 037 / 5Q0199868 / 5Q0 199 868 | 5Q0199867 / 5Q0 199 867 | 5055676539526
Road | Seat | Leon Models | Leon Mk4 KL Incl. Cupra (2020 on) | Leon KL Multilink |  | PFF85-830R | Lower Engine Mount Insert (Large) Diesel | 46.662 | 56.9276 | 1 | 1 | 30 | Suitable for diesel models, using a softer material that helps reduce movement from the bush but transmits less noise and vibration over fitting the standard PFF85-830 insert. |  | 5Q0198037A / 5Q0 198 037 A / 5Q0 198 037 / 5Q0198037 | 8V0198037 / 8V0 198 037 / 5Q0199868 / 5Q0 199 868 | 5Q0199867 / 5Q0 199 867 | 5055676539496
Road | Seat | Leon Models | Leon Mk4 KL Incl. Cupra (2020 on) | Leon KL Multilink |  | PFF85-831 | Front Lower Engine Mount Hybrid Bush (Large) - Road | 71.324 | 87.0153 | 1 | 1 | 30 | PFF85-831 replaces the lower half of the original bush whilst including an insert to fit into and fill the voids in the upper bush to minimise wheel hop and improve gear-shifting. This unique bush has been designed to be fitted without subframe removal and avoids associated wheel alignment costs. |  | 5Q0198037A / 5Q0 198 037 A | 8V0198037 / 8V0 198 037 / 5Q0199868 / 5Q0 199 868 | 5Q0199867 / 5Q0 199 867 | 5055676538567
Black | Seat | Leon Models | Leon Mk4 KL Incl. Cupra (2020 on) | Leon KL Multilink |  | PFF85-831BLK | Front Lower Engine Mount Hybrid Bush (Large) - Track/MSport | 78.463 | 95.7249 | 1 | 1 | 30 | PFF85-831 replaces the lower half of the original bush OEM part number 5Q0 198 037 / 5Q0198 037 A and includes an insert to fit into and fill the voids in the upper bush. This unique bush has been designed to be fitted without subframe removal from the vehicle and avoids associated wheel alignment costs. |  | 5Q0198037A / 5Q0 198 037 A | 8V0198037 / 8V0 198 037 / 5Q0199868 / 5Q0 199 868 | 5Q0199867 / 5Q0 199 867 | 5055676538574
Road | Seat | Leon Models | Leon Mk4 KL Incl. Cupra (2020 on) | Leon KL Multilink |  | PFF85-831P | Front Lower Engine Mount Hybrid Bush (Large) - Fast Road/Track | 71.324 | 87.0153 | 1 | 1 | 30 | PFF85-831P replaces the lower half of the original bush whilst including an insert to fit into and fill the voids in the upper bush to minimise wheel hop and improve gear-shifting. This unique bush has been designed to be fitted without subframe removal and avoids associated wheel alignment costs. This part is made in our Purple Shore A 80 for vehicles running increased power or that see occasional track use. |  | 5Q0198037A / 5Q0 198 037 A | 8V0198037 / 8V0 198 037 / 5Q0199868 / 5Q0 199 868 | 5Q0199867 / 5Q0 199 867 | 5055676556585
Road | Seat | Leon Models | Leon Mk4 KL Incl. Cupra (2020 on) | Leon KL Multilink |  | PFF85-832 | Lower Engine Mount (Large) Insert | 44.715 | 54.5523 | 1 | 1 | 30 |  |  | 5Q0198037B / 5Q0 198 037 B | 5Q0198037C / 5Q0 198 037 C | 5Q0198037F / 5Q0 198 037 F | 5055676539458
Black | Seat | Leon Models | Leon Mk4 KL Incl. Cupra (2020 on) | Leon KL Multilink |  | PFF85-832BLK | Lower Engine Mount (Large) Insert | 49.192 | 60.0142 | 1 | 1 | 30 |  |  | 5Q0198037B / 5Q0 198 037 B | 5Q0198037C / 5Q0 198 037 C | 5Q0198037F / 5Q0 198 037 F | 5055676539465
Road | Seat | Leon Models | Leon Mk4 KL Incl. Cupra (2020 on) | Leon KL Multilink |  | PFF85-832P | Lower Engine Mount (Large) Insert Track Use | 44.715 | 54.5523 | 1 | 1 | 30 | Made in Purple 80A and suitable for higher powered cars and track cars, this part helps to further reduce engine movement over fitting the standard PFF85-832 insert. Increased NVH may be felt when fitted. |  | 5Q0198037B / 5Q0 198 037 B | 5Q0198037C / 5Q0 198 037 C | 5Q0198037F / 5Q0 198 037 F | 5055676539519
Road | Seat | Leon Models | Leon Mk4 KL Incl. Cupra (2020 on) | Leon KL Multilink |  | PFF85-832R | Lower Engine Mount (Large) Insert Diesel | 44.715 | 54.5523 | 1 | 1 | 30 | Some NVH transmission should be expected when fitting this part to a Diesel vehicle. |  | 5Q0198037B / 5Q0 198 037 B | 5Q0198037C / 5Q0 198 037 C | 5Q0198037F / 5Q0 198 037 F | 5055676539502
Road | Seat | Leon Models | Leon Mk4 KL Incl. Cupra (2020 on) | Leon KL Multilink |  | PFF85-833 | Front Lower Engine Mount Hybrid Bush (Large) - Road | 71.324 | 87.0153 | 1 | 1 | 30 | PFF85-833 replaces the lower half of the original bush whilst including an insert to fit into and fill the voids in the upper bush to minimise wheel hop and improve gear-shifting. This unique bush has been designed to be fitted without subframe removal and avoids associated wheel alignment costs. . |  | 5Q0198037B / 5Q0 198 037 B | 5Q0198037C / 5Q0 198 037 C | 5Q0198037F / 5Q0 198 037 F | 5055676539472
Black | Seat | Leon Models | Leon Mk4 KL Incl. Cupra (2020 on) | Leon KL Multilink |  | PFF85-833BLK | Front Lower Engine Mount Hybrid Bush (Large) - Track/MSport | 78.463 | 95.7249 | 1 | 1 | 30 | PFF85-833 replaces the lower half of the original bush whilst including an insert to fit into and fill the voids in the upper bush to minimise wheel hop and improve gear-shifting. This unique bush has been designed to be fitted without subframe removal and avoids associated wheel alignment costs. |  | 5Q0198037B / 5Q0 198 037 B | 5Q0198037C / 5Q0 198 037 C | 5Q0198037F / 5Q0 198 037 F | 5055676539489
Road | Seat | Leon Models | Leon Mk4 KL Incl. Cupra (2020 on) | Leon KL Multilink |  | PFF85-833P | Front Lower Engine Mount Hybrid Bush (Large) - Fast Road/Track | 71.324 | 87.0153 | 1 | 1 | 30 | PFF85-833 replaces the lower half of the original bush whilst including an insert to fit into and fill the voids in the upper bush to minimise wheel hop and improve gear-shifting. This unique bush has been designed to be fitted without subframe removal and avoids associated wheel alignment costs. . |  | 5Q0198037B / 5Q0 198 037 B | 5Q0198037C / 5Q0 198 037 C | 5Q0198037F / 5Q0 198 037 F | 5055676556578
Road | Seat | Leon Models | Leon Mk4 KL Incl. Cupra (2020 on) | Leon KL Multilink |  | PFR85-513 | Rear Upper Link Outer Bush | 40.172 | 98.0197 | 2 | 2 | 13 |  |  | 5Q0505323D | 1K0505323N |  | 5055676511027
Black | Seat | Leon Models | Leon Mk4 KL Incl. Cupra (2020 on) | Leon KL Multilink |  | PFR85-513BLK | Rear Upper Link Outer Bush | 40.172 | 98.0197 | 2 | 2 | 13 |  |  | 5Q0505323D | 1K0505323N |  | 5055676520913
Road | Seat | Leon Models | Leon Mk4 KL Incl. Cupra (2020 on) | Leon KL Multilink |  | PFR85-514 | Rear Upper Link Inner Bush | 34.98 | 85.3512 | 2 | 2 | 14 |  |  | 5Q0505323D | 1K0501529 |  | 5055676511034
Black | Seat | Leon Models | Leon Mk4 KL Incl. Cupra (2020 on) | Leon KL Multilink |  | PFR85-514BLK | Rear Upper Link Inner Bush | 34.98 | 85.3512 | 2 | 2 | 14 |  |  | 5Q0505323D | 1K0501529 |  | 5055676511034
Road | Seat | Leon Models | Leon Mk4 KL Incl. Cupra (2020 on) | Leon KL Multilink |  | PFR85-811 | Rear Tie Bar Outer Bush | 53.152 | 129.6909 | 2 | 2 | 11 |  |  | 5Q0501529C |  |  | 5055676535252
Black | Seat | Leon Models | Leon Mk4 KL Incl. Cupra (2020 on) | Leon KL Multilink |  | PFR85-811BLK | Rear Tie Bar Outer Bush | 53.152 | 129.6909 | 2 | 2 | 11 |  |  | 5Q0501529C |  |  | 5055676535269
Road | Seat | Leon Models | Leon Mk4 KL Incl. Cupra (2020 on) | Leon KL Multilink |  | PFR85-812 | Rear Tie Bar Inner Bush | 55.748 | 136.0251 | 2 | 2 | 12 |  |  | 5Q0501529C |  |  | 5055676534941
Black | Seat | Leon Models | Leon Mk4 KL Incl. Cupra (2020 on) | Leon KL Multilink |  | PFR85-812BLK | Rear Tie Bar Inner Bush | 55.748 | 136.0251 | 2 | 2 | 12 |  |  | 5Q0501529C |  |  | 5055676534958
Road | Seat | Leon Models | Leon Mk4 KL Incl. Cupra (2020 on) | Leon KL Multilink |  | PFR85-815-19.6 | Rear Anti Roll Bar Bush 19.6mm | 24.662 | 60.1753 | 2 | 2 | 15 |  | 19.6mm | 5Q0511305AR | 5Q0511305BK | 5Q0511305BC | 5055676536174
Black | Seat | Leon Models | Leon Mk4 KL Incl. Cupra (2020 on) | Leon KL Multilink |  | PFR85-815-19.6BLK | Rear Anti Roll Bar Bush 19.6mm | 27.709 | 67.61 | 2 | 2 | 15 |  | 19.6mm | 5Q0511305AR | 5Q0511305BK | 5Q0511305BC | 5055676536181
Road | Seat | Leon Models | Leon Mk4 KL Incl. Cupra (2020 on) | Leon KL Multilink |  | PFR85-815-20.7 | Rear Anti Roll Bar Bush 20.7mm | 24.662 | 60.1753 | 2 | 2 | 15 |  | 20.7mm | 5Q0511305AS | 5Q0511305BD |  | 5055676536198
Black | Seat | Leon Models | Leon Mk4 KL Incl. Cupra (2020 on) | Leon KL Multilink |  | PFR85-815-20.7BLK | Rear Anti Roll Bar Bush 20.7mm | 27.709 | 67.61 | 2 | 2 | 15 |  | 20.7mm | 5Q0511305AS | 5Q0511305BD |  | 5055676536204
Road | Seat | Leon Models | Leon Mk4 KL Incl. Cupra (2020 on) | Leon KL Multilink |  | PFR85-815-21.7 | Rear Anti Roll Bar Bush 21.7mm | 24.662 | 60.1753 | 2 | 2 | 15 |  | 21.7mm | 5Q0511305AT /5Q0511305BF | 5Q0511305BA / 5Q0511305BE | 8V0 511 305 A / 8V0511305A | 5055676536211
Black | Seat | Leon Models | Leon Mk4 KL Incl. Cupra (2020 on) | Leon KL Multilink |  | PFR85-815-21.7BLK | Rear Anti Roll Bar Bush 21.7mm | 27.709 | 67.61 | 2 | 2 | 15 |  | 21.7mm | 5Q0511305AT /5Q0511305BF | 5Q0511305BA / 5Q0511305BE | 8V0 511 305 A / 8V0511305A | 5055676536228
Road | Seat | Leon Models | Leon Mk4 KL Incl. Cupra (2020 on) | Leon KL Multilink |  | PFR85-816 | Rear Trailing Arm Bush | 54.45 | 132.858 | 2 | 2 | 16 |  |  | 5Q0505541A |  |  | 5055676535016
Black | Seat | Leon Models | Leon Mk4 KL Incl. Cupra (2020 on) | Leon KL Multilink |  | PFR85-816BLK | Rear Trailing Arm Bush | 59.906 | 146.1706 | 2 | 2 | 16 |  |  | 5Q0505541A. |  |  | 5055676535009
Road | Seat | Leon Models | Leon Mk4 KL Incl. Cupra (2020 on) | Leon KL Multilink |  | PFR85-817 | Rear Lower Arm Outer Bush | 35.629 | 86.9348 | 2 | 2 | 17 |  |  | 1K0505553A / 1K0 505 553 A | 5Q0505553 / 5Q0 505 553 | 5QD505553 / 5QD 505 553 | 5055676535597
Black | Seat | Leon Models | Leon Mk4 KL Incl. Cupra (2020 on) | Leon KL Multilink |  | PFR85-817BLK | Rear Lower Arm Outer Bush | 35.629 | 86.9348 | 2 | 2 | 17 |  |  | 1K0505553A / 1K0 505 553 A | 5Q0505553 / 5Q0 505 553 | 5QD505553 / 5QD 505 553 | 5055676535603
Road | Seat | Leon Models | Leon Mk4 KL Incl. Cupra (2020 on) | Leon KL Rear Beam |  | PF99-514-15 | PowerAlign Wheel Mounting Guide Pin | 30.437 | 37.1331 | 1 | 1 |  | Available singularly to suit a specific vehicle or as a handy 4-piece workshop kit, our new PowerAlign Wheel Mounting Guide Pins are designed to allow the safer mounting and easy alignment of heavy alloy wheels on most common cars to use lug bolts. The individual pins come supplied in a reusable twist tube and the 4-piece workshop kit is supplied with a steel storage case for pride of place in your toolbox.Simply thread the appropriate pin size into one of the bolt holes on the wheel hub. The wheel can then be lifted and placed on the guide pin, and easily slid into place on the hub; keeping the bolt holes aligned for other bolts to be inserted and tightened.This reduces the awkward and back-straining process of holding the wheel in place with one hand whilst lining up and threading in the first bolt; thus, reducing the risk, hassle, and strain of mounting wheels.Proven using simulated and real-world testing, the new mounting pins usehigh-strength CNC-machined AISI 303 Stainless Steel, some 50% stronger than plated mild steel, to ensure durability and resilience in a workshop environment, and are supplied with colour-coded 3D-printedprotective sleeves for ease of identificationandanodised 2011-T6 aluminium caps to absorb knocks and prevent damage to the wheel, unlike others on the market.Please clickhereto view all sizes available and fora wider-reaching application list in the form of anew user-friendly drop-down search function. |  | 9A700773300 |  |  | 5055676559104
Road | Seat | Leon Models | Leon Mk4 KL Incl. Cupra (2020 on) | Leon KL Rear Beam |  | PFF3-1320 | Lower Torque Mount Small Bush | 36.278 | 44.2592 | 1 | 1 | 21 | Made using our Black 95A Durometer Material to increase stiffness over worn rubber by up to 50% and improve durability, preventing such things as wheel hop and imprecise gear-shifting. This bush fits the mount with the extruded bracket with voids, see part number above and photos below, check which bracket is fitted to the vehicle before ordering. For an extruded bracket without voids use PFF3-1324. For a cast bracket use PFF3-1321. |  | 5Q0 199 855 AD |  |  | 5055676559388
Black | Seat | Leon Models | Leon Mk4 KL Incl. Cupra (2020 on) | Leon KL Rear Beam |  | PFF3-1320BLK | Lower Torque Mount Small Bush | 36.278 | 44.2592 | 1 | 1 | 21 | Made using our Black 95A Durometer Material to increase stiffness over worn rubber by up to 50% and improve durability, preventing such things as wheel hop and imprecise gear-shifting. This bush fits the mount with the extruded bracket with voids, see part number above and photos below, check which bracket is fitted to the vehicle before ordering. For an extruded bracket without voids use PFF3-1324. For a cast bracket use PFF3-1321. |  | 5Q0 199 855 AD |  |  | 5055676559395
Road | Seat | Leon Models | Leon Mk4 KL Incl. Cupra (2020 on) | Leon KL Rear Beam |  | PFF3-1324 | Lower Torque Mount Small Bush | 36.278 | 44.2592 | 1 | 1 | 21 | Made using our Black 95A Durometer Material to increase stiffness over worn rubber by up to 50% and improve durability, preventing such things as wheel hop and imprecise gear-shifting. This bush fits the mount with the extruded bracket without voids, see part numbers above and photos below, check which bracket is fitted to the vehicle before ordering. For an extruded bracket with voids use PFF3-1320. For a cast bracket use PFF3-1321 |  | 5Q0 199 855 AG | 5Q0 199 855 AH |  | 5055676559401
Black | Seat | Leon Models | Leon Mk4 KL Incl. Cupra (2020 on) | Leon KL Rear Beam |  | PFF3-1324BLK | Lower Torque Mount Small Bush | 36.278 | 44.2592 | 1 | 1 | 21 | Made using our Black 95A Durometer Material to increase stiffness over worn rubber by up to 50% and improve durability, preventing such things as wheel hop and imprecise gear-shifting. This bush fits the mount with the extruded bracket without voids, see part numbers above and photos below, check which bracket is fitted to the vehicle before ordering. For an extruded bracket with voids use PFF3-1320. For a cast bracket use PFF3-1321 |  | 5Q0 199 855 AG | 5Q0 199 855 AH |  | 5055676559418
Road | Seat | Leon Models | Leon Mk4 KL Incl. Cupra (2020 on) | Leon KL Rear Beam |  | PFF85-501 | Front Wishbone Front Bush | 37.576 | 91.6854 | 2 | 2 | 1 | For a camber adjustable bush use PFF85-501G. |  | Bush = 1K0407182 / 5Q0407182 / 1K0407182A | Arm = 1K0407152BG (Steel) | Arm = 8J0407151D (Aluminium) | 5055676510839
Black | Seat | Leon Models | Leon Mk4 KL Incl. Cupra (2020 on) | Leon KL Rear Beam |  | PFF85-501BLK | Front Wishbone Front Bush | 37.576 | 91.6854 | 2 | 2 | 1 |  |  | Bush = 1K0407182 / 5Q0407182 / 1K0407182A | Arm = 1K0407152BG (Steel) | Arm = 8J0407151D (Aluminium) | 5055676514240
Road | Seat | Leon Models | Leon Mk4 KL Incl. Cupra (2020 on) | Leon KL Rear Beam |  | PFF85-501G | Front Wishbone Front Bush Camber Adjustable | 69.377 | 169.2799 | 2 | 2 | 1 | This bush features a CNC machined Stainless Steel sleeve with an offset bore that can be rotated using our bespoke tooling (supplied), giving +/- 0.5 degrees of on-car camber adjustment. |  | Bush = 1K0407182 / 5Q0407182 / 1K0407182A | Arm = 1K0407152BG (Steel) | Arm = 8J0407151D (Aluminium) | 5055676529930
Black | Seat | Leon Models | Leon Mk4 KL Incl. Cupra (2020 on) | Leon KL Rear Beam |  | PFF85-501GBLK | Front Wishbone Front Bush Camber Adjustable | 69.377 | 169.2799 | 2 | 2 | 1 | This bush features a CNC machined Stainless Steel sleeve with an offset bore that can be rotated using our bespoke tooling (supplied), giving +/- 0.5 degrees of on-car camber adjustment. |  | Bush = 1K0407182 / 5Q0407182 / 1K0407182A | Arm = 1K0407152BG (Steel) | Arm = 8J0407151D (Aluminium) | 5055676529947
Road | Seat | Leon Models | Leon Mk4 KL Incl. Cupra (2020 on) | Leon KL Rear Beam |  | PFF85-802 | Front Wishbone Rear Bush | 62.887 | 153.4443 | 2 | 2 | 2 | Fits steel subframes and steel wishbones only. This part features an offset bore to the sleeve to match the caster offset of the OE bush. For further caster adjustment for track/motorsport applications, use PFF3-902G. | 65mm | Bush = 5C0407183 / 5Q0407183 / 1K0407183 | Arm = 5C0407151 / 5Q0 407153 / 1K0407152 |  | 5055676534880
Black | Seat | Leon Models | Leon Mk4 KL Incl. Cupra (2020 on) | Leon KL Rear Beam |  | PFF85-802BLK | Front Wishbone Rear Bush | 69.179 | 168.7968 | 2 | 2 | 2 | Fits steel subframes and steel wishbones only. This part features an offset bore to the sleeve to match the caster offset of the OE bush. For further caster adjustment for track/motorsport applications, use PFF3-902GBLK. | 65mm | Bush = 5C0407183 / 5Q0407183 / 1K0407183 | Arm = 5C0407151 / 5Q0407153 / 1K0407152 |  | 5055676544735
Road | Seat | Leon Models | Leon Mk4 KL Incl. Cupra (2020 on) | Leon KL Rear Beam |  | PFF85-803-23.2 | Front Anti Roll Bar Bush 23.2mm | 24.662 | 60.1753 | 2 | 2 | 3 | Please check anti roll bar diameter before ordering. | 23.2mm | 5Q0411303M / 5Q0 411 303 M | 5Q0411303T / 5Q0 411 303 T | 5Q0411303Q / 5Q0 411 303 Q | 5055676534903
Black | Seat | Leon Models | Leon Mk4 KL Incl. Cupra (2020 on) | Leon KL Rear Beam |  | PFF85-803-23.2BLK | Front Anti Roll Bar Bush 23.2mm | 27.709 | 67.61 | 2 | 2 | 3 | Please check anti roll bar diameter before ordering. | 23.2mm | 5Q0411303M / 5Q0 411 303 M | 5Q0411303T / 5Q0 411 303 T | 5Q0411303Q / 5Q0 411 303 Q | 5055676534910
Road | Seat | Leon Models | Leon Mk4 KL Incl. Cupra (2020 on) | Leon KL Rear Beam |  | PFF85-803-24 | Front Anti Roll Bar Bush 24mm | 24.662 | 60.1753 | 2 | 2 | 3 | Please check anti roll bar diameter before ordering. | 24mm | 5Q0411303N / 5Q0 411 303 N | 5Q0411303AA / 5Q0 411 303 AA | 5Q0411303R / 5Q0 411 303 R | 5055676536259
Black | Seat | Leon Models | Leon Mk4 KL Incl. Cupra (2020 on) | Leon KL Rear Beam |  | PFF85-803-24BLK | Front Anti Roll Bar Bush 24mm | 27.709 | 67.61 | 2 | 2 | 3 | Please check anti roll bar diameter before ordering. | 24mm | 5Q0411303N / 5Q0 411 303 N | 5Q0411303AA / 5Q0 411 303 AA | 5Q0411303R / 5Q0 411 303 R | 5055676536266
Road | Seat | Leon Models | Leon Mk4 KL Incl. Cupra (2020 on) | Leon KL Rear Beam |  | PFF85-803-25 | Front Anti Roll Bar Bush 25mm | 24.662 | 60.1753 | 2 | 2 | 3 | Please check anti roll bar diameter before ordering. | 25mm | 5Q0411303AB / 5Q0 411 303 AB |  |  | 5055676536273
Black | Seat | Leon Models | Leon Mk4 KL Incl. Cupra (2020 on) | Leon KL Rear Beam |  | PFF85-803-25BLK | Front Anti Roll Bar Bush 25mm | 27.709 | 67.61 | 2 | 2 | 3 | Please check anti roll bar diameter before ordering. | 25mm | 5Q0411303AB / 5Q0 411 303 AB |  |  | 5055676536280
Road | Seat | Leon Models | Leon Mk4 KL Incl. Cupra (2020 on) | Leon KL Rear Beam |  | PFF85-830 | Lower Engine Mount Insert (Large) | 46.662 | 56.9276 | 1 | 1 | 30 |  |  | 5Q0198037A / 5Q0 198 037 A / 5Q0 198 037 / 5Q0198037 | 8V0198037 / 8V0 198 037 / 5Q0199868 / 5Q0 199 868 | 5Q0199867 / 5Q0 199 867 | 5055676535047
Black | Seat | Leon Models | Leon Mk4 KL Incl. Cupra (2020 on) | Leon KL Rear Beam |  | PFF85-830BLK | Lower Engine Mount Insert (Large) | 51.337 | 62.6311 | 1 | 1 | 30 |  |  | 5Q0198037A / 5Q0 198 037 A / 5Q0 198 037 / 5Q0198037 | 8V0198037 / 8V0 198 037 / 5Q0199868 / 5Q0 199 868 | 5Q0199867 / 5Q0 199 867 | 5055676535054
Road | Seat | Leon Models | Leon Mk4 KL Incl. Cupra (2020 on) | Leon KL Rear Beam |  | PFF85-830P | Lower Engine Mount Insert (Large) Track Use | 46.662 | 56.9276 | 1 | 1 | 30 | Suitable for higher powered cars and track cars, using a stiffer material which helps further reduce engine movement over fitting the standard PFF85-830 insert, being a stiffer material additional noise and vibration may be felt. |  | 5Q0198037A / 5Q0 198 037 A / 5Q0 198 037 / 5Q0198037 | 8V0198037 / 8V0 198 037 / 5Q0199868 / 5Q0 199 868 | 5Q0199867 / 5Q0 199 867 | 5055676539526
Road | Seat | Leon Models | Leon Mk4 KL Incl. Cupra (2020 on) | Leon KL Rear Beam |  | PFF85-830R | Lower Engine Mount Insert (Large) Diesel | 46.662 | 56.9276 | 1 | 1 | 30 | Suitable for diesel models, using a softer material that helps reduce movement from the bush but transmits less noise and vibration over fitting the standard PFF85-830 insert. |  | 5Q0198037A / 5Q0 198 037 A / 5Q0 198 037 / 5Q0198037 | 8V0198037 / 8V0 198 037 / 5Q0199868 / 5Q0 199 868 | 5Q0199867 / 5Q0 199 867 | 5055676539496
Road | Seat | Leon Models | Leon Mk4 KL Incl. Cupra (2020 on) | Leon KL Rear Beam |  | PFF85-831 | Front Lower Engine Mount Hybrid Bush (Large) - Road | 71.324 | 87.0153 | 1 | 1 | 30 | PFF85-831 replaces the lower half of the original bush whilst including an insert to fit into and fill the voids in the upper bush to minimise wheel hop and improve gear-shifting. This unique bush has been designed to be fitted without subframe removal and avoids associated wheel alignment costs. |  | 5Q0198037A / 5Q0 198 037 A | 8V0198037 / 8V0 198 037 / 5Q0199868 / 5Q0 199 868 | 5Q0199867 / 5Q0 199 867 | 5055676538567
Black | Seat | Leon Models | Leon Mk4 KL Incl. Cupra (2020 on) | Leon KL Rear Beam |  | PFF85-831BLK | Front Lower Engine Mount Hybrid Bush (Large) - Track/MSport | 78.463 | 95.7249 | 1 | 1 | 30 | PFF85-831 replaces the lower half of the original bush OEM part number 5Q0 198 037 / 5Q0198 037 A and includes an insert to fit into and fill the voids in the upper bush. This unique bush has been designed to be fitted without subframe removal from the vehicle and avoids associated wheel alignment costs. |  | 5Q0198037A / 5Q0 198 037 A | 8V0198037 / 8V0 198 037 / 5Q0199868 / 5Q0 199 868 | 5Q0199867 / 5Q0 199 867 | 5055676538574
Road | Seat | Leon Models | Leon Mk4 KL Incl. Cupra (2020 on) | Leon KL Rear Beam |  | PFF85-831P | Front Lower Engine Mount Hybrid Bush (Large) - Fast Road/Track | 71.324 | 87.0153 | 1 | 1 | 30 | PFF85-831P replaces the lower half of the original bush whilst including an insert to fit into and fill the voids in the upper bush to minimise wheel hop and improve gear-shifting. This unique bush has been designed to be fitted without subframe removal and avoids associated wheel alignment costs. This part is made in our Purple Shore A 80 for vehicles running increased power or that see occasional track use. |  | 5Q0198037A / 5Q0 198 037 A | 8V0198037 / 8V0 198 037 / 5Q0199868 / 5Q0 199 868 | 5Q0199867 / 5Q0 199 867 | 5055676556585
Road | Seat | Leon Models | Leon Mk4 KL Incl. Cupra (2020 on) | Leon KL Rear Beam |  | PFF85-832 | Lower Engine Mount (Large) Insert | 44.715 | 54.5523 | 1 | 1 | 30 |  |  | 5Q0198037B / 5Q0 198 037 B | 5Q0198037C / 5Q0 198 037 C | 5Q0198037F / 5Q0 198 037 F | 5055676539458
Black | Seat | Leon Models | Leon Mk4 KL Incl. Cupra (2020 on) | Leon KL Rear Beam |  | PFF85-832BLK | Lower Engine Mount (Large) Insert | 49.192 | 60.0142 | 1 | 1 | 30 |  |  | 5Q0198037B / 5Q0 198 037 B | 5Q0198037C / 5Q0 198 037 C | 5Q0198037F / 5Q0 198 037 F | 5055676539465
Road | Seat | Leon Models | Leon Mk4 KL Incl. Cupra (2020 on) | Leon KL Rear Beam |  | PFF85-832P | Lower Engine Mount (Large) Insert Track Use | 44.715 | 54.5523 | 1 | 1 | 30 | Made in Purple 80A and suitable for higher powered cars and track cars, this part helps to further reduce engine movement over fitting the standard PFF85-832 insert. Increased NVH may be felt when fitted. |  | 5Q0198037B / 5Q0 198 037 B | 5Q0198037C / 5Q0 198 037 C | 5Q0198037F / 5Q0 198 037 F | 5055676539519
Road | Seat | Leon Models | Leon Mk4 KL Incl. Cupra (2020 on) | Leon KL Rear Beam |  | PFF85-832R | Lower Engine Mount (Large) Insert Diesel | 44.715 | 54.5523 | 1 | 1 | 30 | Some NVH transmission should be expected when fitting this part to a Diesel vehicle. |  | 5Q0198037B / 5Q0 198 037 B | 5Q0198037C / 5Q0 198 037 C | 5Q0198037F / 5Q0 198 037 F | 5055676539502
Road | Seat | Leon Models | Leon Mk4 KL Incl. Cupra (2020 on) | Leon KL Rear Beam |  | PFF85-833 | Front Lower Engine Mount Hybrid Bush (Large) - Road | 71.324 | 87.0153 | 1 | 1 | 30 | PFF85-833 replaces the lower half of the original bush whilst including an insert to fit into and fill the voids in the upper bush to minimise wheel hop and improve gear-shifting. This unique bush has been designed to be fitted without subframe removal and avoids associated wheel alignment costs. . |  | 5Q0198037B / 5Q0 198 037 B | 5Q0198037C / 5Q0 198 037 C | 5Q0198037F / 5Q0 198 037 F | 5055676539472
Black | Seat | Leon Models | Leon Mk4 KL Incl. Cupra (2020 on) | Leon KL Rear Beam |  | PFF85-833BLK | Front Lower Engine Mount Hybrid Bush (Large) - Track/MSport | 78.463 | 95.7249 | 1 | 1 | 30 | PFF85-833 replaces the lower half of the original bush whilst including an insert to fit into and fill the voids in the upper bush to minimise wheel hop and improve gear-shifting. This unique bush has been designed to be fitted without subframe removal and avoids associated wheel alignment costs. |  | 5Q0198037B / 5Q0 198 037 B | 5Q0198037C / 5Q0 198 037 C | 5Q0198037F / 5Q0 198 037 F | 5055676539489
Road | Seat | Leon Models | Leon Mk4 KL Incl. Cupra (2020 on) | Leon KL Rear Beam |  | PFF85-833P | Front Lower Engine Mount Hybrid Bush (Large) - Fast Road/Track | 71.324 | 87.0153 | 1 | 1 | 30 | PFF85-833 replaces the lower half of the original bush whilst including an insert to fit into and fill the voids in the upper bush to minimise wheel hop and improve gear-shifting. This unique bush has been designed to be fitted without subframe removal and avoids associated wheel alignment costs. . |  | 5Q0198037B / 5Q0 198 037 B | 5Q0198037C / 5Q0 198 037 C | 5Q0198037F / 5Q0 198 037 F | 5055676556578
Road | Seat | Leon Models | Leon Mk4 KL Incl. Cupra (2020 on) | Leon KL Rear Beam |  | PFR85-810 | Rear Beam Mounting Bush | 51.205 | 124.9402 | 2 | 2 | 10 |  |  | 5Q0501541C |  |  | 5055676534927
Black | Seat | Leon Models | Leon Mk4 KL Incl. Cupra (2020 on) | Leon KL Rear Beam |  | PFR85-810BLK | Rear Beam Mounting Bush | 56.397 | 137.6087 | 2 | 2 | 10 |  |  | 5Q0501541C |  |  | 5055676534934
Road | Seat | Mii (2011-) |  |  |  | EXH023 | Exhaust Mount | 15.51 | 18.9222 | 1 | 1 |  |  | 70mm x 35mm x 11.7mm | 712770470 / 1756516020 | 1H0253147B / 1H0253147C / 20650D0101 | 255047 / 17565-28010 | 5055676540737
Road | Seat | Mii (2011-) |  |  |  | PF99-512-15 | PowerAlign Wheel Mounting Guide Pin | 28.49 | 34.7578 | 1 | 1 |  | Available singularly to suit a specific vehicle or as a handy 4-piece workshop kit, our new PowerAlign Wheel Mounting Guide Pins are designed to allow the safer mounting and easy alignment of heavy alloy wheels on most common cars to use lug bolts. The individual pins come supplied in a reusable twist tube and the 4-piece workshop kit is supplied with a steel storage case for pride of place in your toolbox.Simply thread the appropriate pin size into one of the bolt holes on the wheel hub. The wheel can then be lifted and placed on the guide pin, and easily slid into place on the hub; keeping the bolt holes aligned for other bolts to be inserted and tightened.This reduces the awkward and back-straining process of holding the wheel in place with one hand whilst lining up and threading in the first bolt; thus, reducing the risk, hassle, and strain of mounting wheels.Proven using simulated and real-world testing, the new mounting pins usehigh-strength CNC-machined AISI 303 Stainless Steel, some 50% stronger than plated mild steel, to ensure durability and resilience in a workshop environment, and are supplied with colour-coded 3D-printedprotective sleeves for ease of identificationandanodised 2011-T6 aluminium caps to absorb knocks and prevent damage to the wheel, unlike others on the market.Please clickhereto view all sizes available and fora wider-reaching application list in the form of anew user-friendly drop-down search function. |  | 71111093774 |  |  | 5055676559081
Road | Seat | Mii (2011-) |  |  |  | PFF85-1202 | Front Arm Rear Bush | 55.748 | 136.0251 | 2 | 2 | 2 | For the Skodia Fabia 5J, this bush only fits models with these chassis numbers: F5J 8A502 657 Onward, F5J 8B503 032 Onward, F5J 8K450 961 Onward, F5J 83172 974 Onward. |  | 1J0 407 181 / 1J0 407 181 B = Bush | 6R0 407 151 / 6R0 407 152 = Arm |  | 5055676518118
Black | Seat | Mii (2011-) |  |  |  | PFF85-1202BLK | Front Arm Rear Bush | 61.336 | 149.6598 | 2 | 2 | 2 | For the Skodia Fabia 5J, this bush only fits models with these chassis numbers: F5J 8A502 657 Onward, F5J 8B503 032 Onward, F5J 8K450 961 Onward, F5J 83172 974 Onward. |  | 1J0 407 181 / 1J0 407 181 B = Bush | 6R0 407 151 / 6R0 407 152 = Arm |  | 5055676522436
Road | Seat | Mii (2011-) |  |  |  | PFF85-1920 | Lower Torque Mount Large Bush Insert (Standard) | 31.086 | 37.9249 | 1 | 1 | 20 | Fitting this new insert reduces engine movement caused by the torque reaction of the engine during acceleration and deceleration. Gains can be seen in power transfer to the road along with less stress on the exhaust downpipe, hoses, and wiring. A small increase in NVH usually at idle should be expected when fitting an engine/transmission mount insert because you are effectively removing the original voiding and stiffening the mount between the engine/transmission and chassis. The performance benefits felt by fitting an uprated mount or insert come from blocking this voiding up, thus restricting engine movement. PFF85-1920 only fits 1.0 MPI and electric models with the pre-facelift mount (see below), check which mount is fitted before ordering |  | 1S0199851 | 12E199851B |  | 5055676553324
Black | Seat | Mii (2011-) |  |  |  | PFF85-1920BLK | Lower Torque Mount Large Bush Insert (Motorsport) | 34.331 | 41.8838 | 1 | 1 | 20 | Fitting this new insert reduces engine movement caused by the torque reaction of the engine during acceleration and deceleration. Gains can be seen in power transfer to the road along with less stress on the exhaust downpipe, hoses, and wiring. A small increase in NVH usually at idle should be expected when fitting an engine/transmission mount insert because you are effectively removing the original voiding and stiffening the mount between the engine/transmission and chassis. The performance benefits felt by fitting an uprated mount or insert come from blocking this voiding up, thus restricting engine movement. PFF85-1920 only fits 1.0 MPI and electric models with the pre-facelift mount (see below), check which mount is fitted before ordering |  | 1S0199851 | 12E199851B |  | 5055676553348
Road | Seat | Mii (2011-) |  |  |  | PFF85-1920P | Lower Torque Mount Large Bush Insert (Tuned/Track) | 31.086 | 37.9249 | 1 | 1 | 20 | Fitting this new insert reduces engine movement caused by the torque reaction of the engine during acceleration and deceleration. Gains can be seen in power transfer to the road along with less stress on the exhaust downpipe, hoses, and wiring. A small increase in NVH usually at idle should be expected when fitting an engine/transmission mount insert because you are effectively removing the original voiding and stiffening the mount between the engine/transmission and chassis. The performance benefits felt by fitting an uprated mount or insert come from blocking this voiding up, thus restricting engine movement. PFF85-1920 only fits 1.0 MPI and electric models with the pre-facelift mount (see below), check which mount is fitted before ordering |  | 1S0199851 | 12E199851B |  | 5055676553331
Road | Seat | Mii (2011-) |  |  |  | PFF85-201 | Front Wishbone Front Bush 30mm | 33.682 | 82.1841 | 2 | 2 | 1 | If fitting on Audi TT MK1, S3 and A3 MK1 and Seat Leon & Cupra MK1 it fits earlier models with a 30mm diameter. It fits both the pressed and cast arms on the Leon & Cupra MK1 and A3 MK1 2WD. Please check original bush size. Later cars may use a larger 45mm bush PFF3-501. For an on-car camber adjustable version of this bush please use PFF85-201G. | 30mm | 357407182 | 191407182 |  | 5055676510310
Black | Seat | Mii (2011-) |  |  |  | PFF85-201BLK | Front Wishbone Front Bush 30mm | 37.059 | 90.424 | 2 | 2 | 1 | If fitting on Audi TT MK1, S3 and A3 MK1 and Seat Leon & Cupra MK1 it fits earlier models with a 30mm diameter. It fits both the pressed and cast arms on the Leon & Cupra MK1 and A3 MK1 2WD. Please check original bush size. Later cars may use a larger 45mm bush PFF3-501. For an on-car camber adjustable version of this bush please use PFF85-201GBLK. | 30mm | 357407182 | 191407182 |  | 5055676514042
Black | Seat | Mii (2011-) |  |  |  | PFF85-201GBLK | Front Wishbone Front Bush 30mm Camber Adjustable | 55.748 | 136.0251 | 2 | 2 | 1 | PFF85-201G gives +/- 0.5 degrees of camber adjustment. If fitting on Audi TT MK1, S3, and A3 MK1 and Seat Leon & Cupra MK1 it fits earlier models with a 30mm diameter. It fits both the pressed and cast arms on the Leon & Cupra MK1 and A3 MK1 2WD. Please check the original bush size. Later cars may use a larger (non-adjustable) 45mm bush PFF3-501. PFF85-201G bush features a CNC machined Stainless Steel sleeve with an offset bore that can be rotated using our bespoke tooling (supplied), giving +/- 0.5 degrees of on-car camber adjustment. For a non-offset version of this bush please use PFF85-201.Knurled end faces prevent sleeve rotation to retain suspension geometry.PFF85-201GBLK boosts stiffness over the original part by 15%. | 30mm | 357407182 | 191407182 |  | 5055676542120
Heritage | Seat | Mii (2011-) |  |  |  | PFF85-201H | Front Wishbone Front Bush 30mm | 33.682 | 82.1841 | 2 | 2 | 1 | If fitting on Audi TT MK1, S3 and A3 MK1 and Seat Leon & Cupra MK1 it fits earlier models with a 30mm diameter. It fits both the pressed and cast arms on the Leon & Cupra MK1 and A3 MK1 2WD. Please check original bush size. Later cars may use a larger 45mm bush PFF3-501. For an on-car camber adjustable version of this bush please use PFF85-201G. | 30mm | 357407182 | 191407182 |  | 5055676545756
Road | Seat | Mii (2011-) |  |  |  | PFF85-430 | Front Strut Top Mount Bush | 40.821 | 99.6032 | 2 | 2 | 11 |  |  | 1J0412331C |  |  | 5055676519719
Black | Seat | Mii (2011-) |  |  |  | PFF85-430BLK | Front Strut Top Mount Bush | 44.913 | 109.5877 | 2 | 2 | 11 |  |  | 1J0412331C |  |  | 5055676521323
Road | Seat | Mii (2011-) |  |  |  | PFF85-431 | Front Strut Top Mount Bush -10mm | 49.258 | 120.1895 | 2 | 2 | 11 | This part has been designed to give an extra 10mm of lowering when fitted as it allows the strut to sit higher into the body of the top mount. These new top mounts ship complete with new top cap spacers, made using our Black material - this additional part means no more modifying of original parts is required. If you wanted to fit our top mounts without the ride height change, you would need to fit part number PFF85-430 | -10mm | 1J0412331C | 6N0412331A |  | 5055676531919
Black | Seat | Mii (2011-) |  |  |  | PFF85-431BLK | Front Strut Top Mount Bush -10mm | 54.197 | 132.2407 | 2 | 2 | 11 | This part has been designed to give an extra 10mm of lowering when fitted as it allows the strut to sit higher into the body of the top mount. These new top mounts ship complete with new top cap spacers, made using our Black material - this additional part means no more modifying of original parts is required. If you wanted to fit our top mounts without the ride height change, you would need to fit part number PFF85-430BLK | -10mm | 1J0412331C | 6N0412331A |  | 5055676531926
Road | Seat | Mii (2011-) |  |  |  | PFF85-603-18 | Front Anti Roll Bar Bush 18mm | 23.045 | 56.2298 | 2 | 2 | 3 | Please check anti-roll bar diameter before ordering. | 18mm | Bar = 8Z0411305M | Bush = 6Q0411314P |  | 5055676511164
Black | Seat | Mii (2011-) |  |  |  | PFF85-603-18BLK | Front Anti Roll Bar Bush 18mm | 25.377 | 61.9199 | 2 | 2 | 3 | Please check anti-roll bar diameter before ordering. | 18mm | Bar = 8Z0411305M | Bush = 6Q0411314P |  | 5055676522511
Road | Seat | Mii (2011-) |  |  |  | PFR85-1910 | Rear Beam Mounting Bush | 44.066 | 107.521 | 2 | 2 | 10 |  |  | 1S0501541F |  |  | 5055676550309
Black | Seat | Mii (2011-) |  |  |  | PFR85-1910BLK | Rear Beam Mounting Bush | 48.477 | 118.2839 | 2 | 2 | 10 |  |  | 1S0501541F |  |  | 5055676550316
Road | Seat | Tarraco (2018-) |  |  |  | PF99-514-15 | PowerAlign Wheel Mounting Guide Pin | 30.437 | 37.1331 | 1 | 1 |  | Available singularly to suit a specific vehicle or as a handy 4-piece workshop kit, our new PowerAlign Wheel Mounting Guide Pins are designed to allow the safer mounting and easy alignment of heavy alloy wheels on most common cars to use lug bolts. The individual pins come supplied in a reusable twist tube and the 4-piece workshop kit is supplied with a steel storage case for pride of place in your toolbox.Simply thread the appropriate pin size into one of the bolt holes on the wheel hub. The wheel can then be lifted and placed on the guide pin, and easily slid into place on the hub; keeping the bolt holes aligned for other bolts to be inserted and tightened.This reduces the awkward and back-straining process of holding the wheel in place with one hand whilst lining up and threading in the first bolt; thus, reducing the risk, hassle, and strain of mounting wheels.Proven using simulated and real-world testing, the new mounting pins usehigh-strength CNC-machined AISI 303 Stainless Steel, some 50% stronger than plated mild steel, to ensure durability and resilience in a workshop environment, and are supplied with colour-coded 3D-printedprotective sleeves for ease of identificationandanodised 2011-T6 aluminium caps to absorb knocks and prevent damage to the wheel, unlike others on the market.Please clickhereto view all sizes available and fora wider-reaching application list in the form of anew user-friendly drop-down search function. |  | 9A700773300 |  |  | 5055676559104
Road | Seat | Tarraco (2018-) |  |  |  | PFF3-1321 | Lower Torque Mount Small Bush | 46.013 | 56.1359 | 1 | 1 | 21 | Made using our Black 95A Durometer Material to increase stiffness over worn rubber by up to 50% and improve durability, preventing such things as wheel hop and imprecise gear-shifting. This bush fits the mount with the cast bracket, see part numbers above and photos below, check which bracket is fitted to the vehicle before ordering. For an extruded bracket without voids use PFF3-1324. For an extruded bracket with voids use PFF3-1320. |  | 5Q0199855C / 5Q0199855 P | 5Q0199855AB | 5Q0199855AF / 5Q0199855Q | 5055676558411
Black | Seat | Tarraco (2018-) |  |  |  | PFF3-1321BLK | Lower Torque Mount Small Bush | 46.013 | 56.1359 | 1 | 1 | 21 | Made using our Black 95A Durometer Material to increase stiffness over worn rubber by up to 50% and improve durability, preventing such things as wheel hop and imprecise gear-shifting. This bush fits the mount with the cast bracket, see part numbers above and photos below, check which bracket is fitted to the vehicle before ordering. For an extruded bracket without voids use PFF3-1324. For an extruded bracket with voids use PFF3-1320. |  | 5Q0199855C | 5Q0199855AB | 5Q0199855AF | 5055676558503
Road | Seat | Tarraco (2018-) |  |  |  | PFF3-1324 | Lower Torque Mount Small Bush | 36.278 | 44.2592 | 1 | 1 | 21 | Made using our Black 95A Durometer Material to increase stiffness over worn rubber by up to 50% and improve durability, preventing such things as wheel hop and imprecise gear-shifting. This bush fits the mount with the extruded bracket without voids, see part numbers above and photos below, check which bracket is fitted to the vehicle before ordering. For an extruded bracket with voids use PFF3-1320. For a cast bracket use PFF3-1321 |  | 5Q0 199 855 AG | 5Q0 199 855 AH |  | 5055676559401
Black | Seat | Tarraco (2018-) |  |  |  | PFF3-1324BLK | Lower Torque Mount Small Bush | 36.278 | 44.2592 | 1 | 1 | 21 | Made using our Black 95A Durometer Material to increase stiffness over worn rubber by up to 50% and improve durability, preventing such things as wheel hop and imprecise gear-shifting. This bush fits the mount with the extruded bracket without voids, see part numbers above and photos below, check which bracket is fitted to the vehicle before ordering. For an extruded bracket with voids use PFF3-1320. For a cast bracket use PFF3-1321 |  | 5Q0 199 855 AG | 5Q0 199 855 AH |  | 5055676559418
Road | Seat | Tarraco (2018-) |  |  |  | PFF3-902G | Front Wishbone Rear Bush, Caster Adjustable | 102.476 | 250.0414 | 2 | 2 | 2 | Using a Black 95A durometer ball moulded to an all-new offset stainless steel sleeve and machined nylon cups, this new and improved design maximises performance and articulation while retaining the benefit of on-car adjustability of caster by +/- 0.33 degs. |  | Bush = 8S0407183B / 8S0 407 183 B | Arm = 8S0407151B / 8S0 407 151 B | Arm = 8S0407151D / 8S0 407 151 D | 5055676544384
Black | Seat | Tarraco (2018-) |  |  |  | PFF3-902GBLK | Front Wishbone Rear Bush, Caster Adjustable | 102.476 | 250.0414 | 2 | 2 | 2 | Using a Black 95A durometer ball moulded to an all-new offset stainless steel sleeve and machined nylon cups, this new and improved design maximises performance and articulation while retaining the benefit of on-car adjustability of caster by +/- 0.33 degs. |  | Bush = 8S0407183B / 8S0 407 183 B | Arm = 8S0407151B / 8S0 407 151 B | Arm = 8S0407151D / 8S0 407 151 D | 5055676544995
Road | Seat | Tarraco (2018-) |  |  |  | PFF85-501 | Front Wishbone Front Bush | 37.576 | 91.6854 | 2 | 2 | 1 | For a camber adjustable bush use PFF85-501G. |  | Bush = 1K0407182 / 5Q0407182 / 1K0407182A | Arm = 1K0407152BG (Steel) | Arm = 8J0407151D (Aluminium) | 5055676510839
Black | Seat | Tarraco (2018-) |  |  |  | PFF85-501BLK | Front Wishbone Front Bush | 37.576 | 91.6854 | 2 | 2 | 1 |  |  | Bush = 1K0407182 / 5Q0407182 / 1K0407182A | Arm = 1K0407152BG (Steel) | Arm = 8J0407151D (Aluminium) | 5055676514240
Road | Seat | Tarraco (2018-) |  |  |  | PFF85-501G | Front Wishbone Front Bush Camber Adjustable | 69.377 | 169.2799 | 2 | 2 | 1 | This bush features a CNC machined Stainless Steel sleeve with an offset bore that can be rotated using our bespoke tooling (supplied), giving +/- 0.5 degrees of on-car camber adjustment. |  | Bush = 1K0407182 / 5Q0407182 / 1K0407182A | Arm = 1K0407152BG (Steel) | Arm = 8J0407151D (Aluminium) | 5055676529930
Black | Seat | Tarraco (2018-) |  |  |  | PFF85-501GBLK | Front Wishbone Front Bush Camber Adjustable | 69.377 | 169.2799 | 2 | 2 | 1 | This bush features a CNC machined Stainless Steel sleeve with an offset bore that can be rotated using our bespoke tooling (supplied), giving +/- 0.5 degrees of on-car camber adjustment. |  | Bush = 1K0407182 / 5Q0407182 / 1K0407182A | Arm = 1K0407152BG (Steel) | Arm = 8J0407151D (Aluminium) | 5055676529947
Road | Seat | Tarraco (2018-) |  |  |  | PFF85-802 | Front Wishbone Rear Bush | 62.887 | 153.4443 | 2 | 2 | 2 | Fits steel subframes and steel wishbones only. This part features an offset bore to the sleeve to match the caster offset of the OE bush. For further caster adjustment for track/motorsport applications, use PFF3-902G. | 65mm | Bush = 5C0407183 / 5Q0407183 / 1K0407183 | Arm = 5C0407151 / 5Q0 407153 / 1K0407152 |  | 5055676534880
Black | Seat | Tarraco (2018-) |  |  |  | PFF85-802BLK | Front Wishbone Rear Bush | 69.179 | 168.7968 | 2 | 2 | 2 | Fits steel subframes and steel wishbones only. This part features an offset bore to the sleeve to match the caster offset of the OE bush. For further caster adjustment for track/motorsport applications, use PFF3-902GBLK. | 65mm | Bush = 5C0407183 / 5Q0407183 / 1K0407183 | Arm = 5C0407151 / 5Q0407153 / 1K0407152 |  | 5055676544735
Road | Seat | Tarraco (2018-) |  |  |  | PFF85-803-25 | Front Anti Roll Bar Bush 25mm | 24.662 | 60.1753 | 2 | 2 | 3 | Please check anti roll bar diameter before ordering. | 25mm | 5Q0411303AB / 5Q0 411 303 AB |  |  | 5055676536273
Black | Seat | Tarraco (2018-) |  |  |  | PFF85-803-25BLK | Front Anti Roll Bar Bush 25mm | 27.709 | 67.61 | 2 | 2 | 3 | Please check anti roll bar diameter before ordering. | 25mm | 5Q0411303AB / 5Q0 411 303 AB |  |  | 5055676536280
Road | Seat | Tarraco (2018-) |  |  |  | PFF85-830 | Lower Engine Mount Insert (Large) | 46.662 | 56.9276 | 1 | 1 | 30 |  |  | 5Q0198037A / 5Q0 198 037 A / 5Q0 198 037 / 5Q0198037 | 8V0198037 / 8V0 198 037 / 5Q0199868 / 5Q0 199 868 | 5Q0199867 / 5Q0 199 867 | 5055676535047
Black | Seat | Tarraco (2018-) |  |  |  | PFF85-830BLK | Lower Engine Mount Insert (Large) | 51.337 | 62.6311 | 1 | 1 | 30 |  |  | 5Q0198037A / 5Q0 198 037 A / 5Q0 198 037 / 5Q0198037 | 8V0198037 / 8V0 198 037 / 5Q0199868 / 5Q0 199 868 | 5Q0199867 / 5Q0 199 867 | 5055676535054
Road | Seat | Tarraco (2018-) |  |  |  | PFF85-830P | Lower Engine Mount Insert (Large) Track Use | 46.662 | 56.9276 | 1 | 1 | 30 | Suitable for higher powered cars and track cars, using a stiffer material which helps further reduce engine movement over fitting the standard PFF85-830 insert, being a stiffer material additional noise and vibration may be felt. |  | 5Q0198037A / 5Q0 198 037 A / 5Q0 198 037 / 5Q0198037 | 8V0198037 / 8V0 198 037 / 5Q0199868 / 5Q0 199 868 | 5Q0199867 / 5Q0 199 867 | 5055676539526
Road | Seat | Tarraco (2018-) |  |  |  | PFF85-830R | Lower Engine Mount Insert (Large) Diesel | 46.662 | 56.9276 | 1 | 1 | 30 | Suitable for diesel models, using a softer material that helps reduce movement from the bush but transmits less noise and vibration over fitting the standard PFF85-830 insert. |  | 5Q0198037A / 5Q0 198 037 A / 5Q0 198 037 / 5Q0198037 | 8V0198037 / 8V0 198 037 / 5Q0199868 / 5Q0 199 868 | 5Q0199867 / 5Q0 199 867 | 5055676539496
Road | Seat | Tarraco (2018-) |  |  |  | PFF85-831 | Front Lower Engine Mount Hybrid Bush (Large) - Road | 71.324 | 87.0153 | 1 | 1 | 30 | PFF85-831 replaces the lower half of the original bush whilst including an insert to fit into and fill the voids in the upper bush to minimise wheel hop and improve gear-shifting. This unique bush has been designed to be fitted without subframe removal and avoids associated wheel alignment costs. |  | 5Q0198037A / 5Q0 198 037 A | 8V0198037 / 8V0 198 037 / 5Q0199868 / 5Q0 199 868 | 5Q0199867 / 5Q0 199 867 | 5055676538567
Black | Seat | Tarraco (2018-) |  |  |  | PFF85-831BLK | Front Lower Engine Mount Hybrid Bush (Large) - Track/MSport | 78.463 | 95.7249 | 1 | 1 | 30 | PFF85-831 replaces the lower half of the original bush OEM part number 5Q0 198 037 / 5Q0198 037 A and includes an insert to fit into and fill the voids in the upper bush. This unique bush has been designed to be fitted without subframe removal from the vehicle and avoids associated wheel alignment costs. |  | 5Q0198037A / 5Q0 198 037 A | 8V0198037 / 8V0 198 037 / 5Q0199868 / 5Q0 199 868 | 5Q0199867 / 5Q0 199 867 | 5055676538574
Road | Seat | Tarraco (2018-) |  |  |  | PFF85-831P | Front Lower Engine Mount Hybrid Bush (Large) - Fast Road/Track | 71.324 | 87.0153 | 1 | 1 | 30 | PFF85-831P replaces the lower half of the original bush whilst including an insert to fit into and fill the voids in the upper bush to minimise wheel hop and improve gear-shifting. This unique bush has been designed to be fitted without subframe removal and avoids associated wheel alignment costs. This part is made in our Purple Shore A 80 for vehicles running increased power or that see occasional track use. |  | 5Q0198037A / 5Q0 198 037 A | 8V0198037 / 8V0 198 037 / 5Q0199868 / 5Q0 199 868 | 5Q0199867 / 5Q0 199 867 | 5055676556585
Road | Seat | Tarraco (2018-) |  |  |  | PFF85-832 | Lower Engine Mount (Large) Insert | 44.715 | 54.5523 | 1 | 1 | 30 |  |  | 5Q0198037B / 5Q0 198 037 B | 5Q0198037C / 5Q0 198 037 C | 5Q0198037F / 5Q0 198 037 F | 5055676539458
Black | Seat | Tarraco (2018-) |  |  |  | PFF85-832BLK | Lower Engine Mount (Large) Insert | 49.192 | 60.0142 | 1 | 1 | 30 |  |  | 5Q0198037B / 5Q0 198 037 B | 5Q0198037C / 5Q0 198 037 C | 5Q0198037F / 5Q0 198 037 F | 5055676539465
Road | Seat | Tarraco (2018-) |  |  |  | PFF85-832P | Lower Engine Mount (Large) Insert Track Use | 44.715 | 54.5523 | 1 | 1 | 30 | Made in Purple 80A and suitable for higher powered cars and track cars, this part helps to further reduce engine movement over fitting the standard PFF85-832 insert. Increased NVH may be felt when fitted. |  | 5Q0198037B / 5Q0 198 037 B | 5Q0198037C / 5Q0 198 037 C | 5Q0198037F / 5Q0 198 037 F | 5055676539519
Road | Seat | Tarraco (2018-) |  |  |  | PFF85-832R | Lower Engine Mount (Large) Insert Diesel | 44.715 | 54.5523 | 1 | 1 | 30 | Some NVH transmission should be expected when fitting this part to a Diesel vehicle. |  | 5Q0198037B / 5Q0 198 037 B | 5Q0198037C / 5Q0 198 037 C | 5Q0198037F / 5Q0 198 037 F | 5055676539502
Road | Seat | Tarraco (2018-) |  |  |  | PFF85-833 | Front Lower Engine Mount Hybrid Bush (Large) - Road | 71.324 | 87.0153 | 1 | 1 | 30 | PFF85-833 replaces the lower half of the original bush whilst including an insert to fit into and fill the voids in the upper bush to minimise wheel hop and improve gear-shifting. This unique bush has been designed to be fitted without subframe removal and avoids associated wheel alignment costs. . |  | 5Q0198037B / 5Q0 198 037 B | 5Q0198037C / 5Q0 198 037 C | 5Q0198037F / 5Q0 198 037 F | 5055676539472
Black | Seat | Tarraco (2018-) |  |  |  | PFF85-833BLK | Front Lower Engine Mount Hybrid Bush (Large) - Track/MSport | 78.463 | 95.7249 | 1 | 1 | 30 | PFF85-833 replaces the lower half of the original bush whilst including an insert to fit into and fill the voids in the upper bush to minimise wheel hop and improve gear-shifting. This unique bush has been designed to be fitted without subframe removal and avoids associated wheel alignment costs. |  | 5Q0198037B / 5Q0 198 037 B | 5Q0198037C / 5Q0 198 037 C | 5Q0198037F / 5Q0 198 037 F | 5055676539489
Road | Seat | Tarraco (2018-) |  |  |  | PFF85-833P | Front Lower Engine Mount Hybrid Bush (Large) - Fast Road/Track | 71.324 | 87.0153 | 1 | 1 | 30 | PFF85-833 replaces the lower half of the original bush whilst including an insert to fit into and fill the voids in the upper bush to minimise wheel hop and improve gear-shifting. This unique bush has been designed to be fitted without subframe removal and avoids associated wheel alignment costs. . |  | 5Q0198037B / 5Q0 198 037 B | 5Q0198037C / 5Q0 198 037 C | 5Q0198037F / 5Q0 198 037 F | 5055676556578
Road | Seat | Tarraco (2018-) |  |  |  | PFR85-513 | Rear Upper Link Outer Bush | 40.172 | 98.0197 | 2 | 2 | 13 |  |  | 5Q0505323D | 1K0505323N |  | 5055676511027
Black | Seat | Tarraco (2018-) |  |  |  | PFR85-513BLK | Rear Upper Link Outer Bush | 40.172 | 98.0197 | 2 | 2 | 13 |  |  | 5Q0505323D | 1K0505323N |  | 5055676520913
Road | Seat | Tarraco (2018-) |  |  |  | PFR85-514 | Rear Upper Link Inner Bush | 34.98 | 85.3512 | 2 | 2 | 14 |  |  | 5Q0505323D | 1K0501529 |  | 5055676511034
Black | Seat | Tarraco (2018-) |  |  |  | PFR85-514BLK | Rear Upper Link Inner Bush | 34.98 | 85.3512 | 2 | 2 | 14 |  |  | 5Q0505323D | 1K0501529 |  | 5055676511034
Road | Seat | Tarraco (2018-) |  |  |  | PFR85-815-21.7 | Rear Anti Roll Bar Bush 21.7mm | 24.662 | 60.1753 | 2 | 2 | 15 |  | 21.7mm | 5Q0511305AT /5Q0511305BF | 5Q0511305BA / 5Q0511305BE | 8V0 511 305 A / 8V0511305A | 5055676536211
Black | Seat | Tarraco (2018-) |  |  |  | PFR85-815-21.7BLK | Rear Anti Roll Bar Bush 21.7mm | 27.709 | 67.61 | 2 | 2 | 15 |  | 21.7mm | 5Q0511305AT /5Q0511305BF | 5Q0511305BA / 5Q0511305BE | 8V0 511 305 A / 8V0511305A | 5055676536228
Road | Seat | Tarraco (2018-) |  |  |  | PFR85-816 | Rear Trailing Arm Bush | 54.45 | 132.858 | 2 | 2 | 16 |  |  | 5Q0505541A |  |  | 5055676535016
Black | Seat | Tarraco (2018-) |  |  |  | PFR85-816BLK | Rear Trailing Arm Bush | 59.906 | 146.1706 | 2 | 2 | 16 |  |  | 5Q0505541A. |  |  | 5055676535009
Road | Seat | Tarraco (2018-) |  |  |  | PFR85-817 | Rear Lower Arm Outer Bush | 35.629 | 86.9348 | 2 | 2 | 17 |  |  | 1K0505553A / 1K0 505 553 A | 5Q0505553 / 5Q0 505 553 | 5QD505553 / 5QD 505 553 | 5055676535597
Black | Seat | Tarraco (2018-) |  |  |  | PFR85-817BLK | Rear Lower Arm Outer Bush | 35.629 | 86.9348 | 2 | 2 | 17 |  |  | 1K0505553A / 1K0 505 553 A | 5Q0505553 / 5Q0 505 553 | 5QD505553 / 5QD 505 553 | 5055676535603
Road | Seat | Tarraco (2018-) |  |  |  | PFR85-818 | Rear Lower Arm Inner Bush | 46.013 | 112.2717 | 2 | 2 | 18 |  |  | 5Q0505311 / 5Q0 505 311 | 5QD505311 / 5QD 505 311 | 5QM505311 / 5QM 505 311 | 5055676535023
Black | Seat | Tarraco (2018-) |  |  |  | PFR85-818BLK | Rear Lower Arm Inner Bush | 46.013 | 112.2717 | 2 | 2 | 18 |  |  | 5Q0505311 / 5Q0 505 311 | 5QD505311 / 5QD 505 311 | 5QM505311 / 5QM 505 311 | 5055676535030
Road | Seat | Tarraco (2018-) |  |  |  | PFR85-827 | Rear Subframe Front Mounting Bush | 58.993 | 143.9429 | 2 | 2 | 27 | This bush uses our Purple 80A durometer material with bonded supporting washers for strengthening and a bespoke end face design to reduce noise transmission to the cabin, whilst maintaining durability and subframe location. |  | 5Q0 505 145 F | 5Q0 505 145 D |  | 5055676559128
Black | Seat | Tarraco (2018-) |  |  |  | PFR85-827BLK | Rear Subframe Front Mounting Bush | 64.9 | 158.356 | 2 | 2 | 27 | This bush uses our Black 95A durometer material with bonded supporting washers for strengthening and a bespoke end face design to reduce noise transmission to the cabin, whilst maintaining durability and subframe location. |  | 5Q0 505 145 F | 5Q0 505 145 D |  | 5055676559135
Road | Seat | Tarraco (2018-) |  |  |  | PFR85-828 | Rear Subframe Rear Mounting Bush | 55.748 | 136.0251 | 2 | 2 | 28 | This bush uses our Purple 80A durometer material with bonded supporting washers for strengthening and a bespoke end face design to reduce noise transmission to the cabin, whilst maintaining durability and subframe location. |  | 5Q0 505 145 E |  |  | 5055676559142
Black | Seat | Tarraco (2018-) |  |  |  | PFR85-828BLK | Rear Subframe Rear Mounting Bush | 61.336 | 149.6598 | 2 | 2 | 28 | This bush uses our Black 95A durometer material with bonded supporting washers for strengthening and a bespoke end face design to reduce noise transmission to the cabin, whilst maintaining durability and subframe location. |  | 5Q0 505 145 E |  |  | 5055676559159
Road | Seat | Toledo | Toledo MK1 1L (1992 - 1999) |  |  | EXH007 | Exhaust Mount | 13.563 | 16.5469 | 1 | 1 |  |  |  | 191253147A / 191 253 147 A |  |  | 5055676511911
Road | Seat | Toledo | Toledo MK1 1L (1992 - 1999) |  |  | PF99-512-15 | PowerAlign Wheel Mounting Guide Pin | 28.49 | 34.7578 | 1 | 1 |  | Available singularly to suit a specific vehicle or as a handy 4-piece workshop kit, our new PowerAlign Wheel Mounting Guide Pins are designed to allow the safer mounting and easy alignment of heavy alloy wheels on most common cars to use lug bolts. The individual pins come supplied in a reusable twist tube and the 4-piece workshop kit is supplied with a steel storage case for pride of place in your toolbox.Simply thread the appropriate pin size into one of the bolt holes on the wheel hub. The wheel can then be lifted and placed on the guide pin, and easily slid into place on the hub; keeping the bolt holes aligned for other bolts to be inserted and tightened.This reduces the awkward and back-straining process of holding the wheel in place with one hand whilst lining up and threading in the first bolt; thus, reducing the risk, hassle, and strain of mounting wheels.Proven using simulated and real-world testing, the new mounting pins usehigh-strength CNC-machined AISI 303 Stainless Steel, some 50% stronger than plated mild steel, to ensure durability and resilience in a workshop environment, and are supplied with colour-coded 3D-printedprotective sleeves for ease of identificationandanodised 2011-T6 aluminium caps to absorb knocks and prevent damage to the wheel, unlike others on the market.Please clickhereto view all sizes available and fora wider-reaching application list in the form of anew user-friendly drop-down search function. |  | 71111093774 |  |  | 5055676559081
Road | Seat | Toledo | Toledo MK1 1L (1992 - 1999) |  |  | PFA100-12 | PowerAlign Camber Bolt Kit (12mm x 60mm) | 27.324 | 33.3353 | 1 | 1 |  | Our PowerAlign camber bolts replace the original upper bolt on suspension struts with a two-bolt fixing to the knuckle, one positioned above the other, allowing up to +/- 1.75 degrees of adjustment. This kit contains 2 camber bolts, tab washers and nuts. Why not add our Magnetic Camber Gauge to your tool kit so that you can make pit garage adjustments to your suspension using PowerAlign Camber Bolts. | 12mm |  |  |  | 5055676528063
Road | Seat | Toledo | Toledo MK1 1L (1992 - 1999) |  |  | PFF85-201 | Front Wishbone Front Bush 30mm | 33.682 | 82.1841 | 2 | 2 | 1 | If fitting on Audi TT MK1, S3 and A3 MK1 and Seat Leon & Cupra MK1 it fits earlier models with a 30mm diameter. It fits both the pressed and cast arms on the Leon & Cupra MK1 and A3 MK1 2WD. Please check original bush size. Later cars may use a larger 45mm bush PFF3-501. For an on-car camber adjustable version of this bush please use PFF85-201G. | 30mm | 357407182 | 191407182 |  | 5055676510310
Black | Seat | Toledo | Toledo MK1 1L (1992 - 1999) |  |  | PFF85-201BLK | Front Wishbone Front Bush 30mm | 37.059 | 90.424 | 2 | 2 | 1 | If fitting on Audi TT MK1, S3 and A3 MK1 and Seat Leon & Cupra MK1 it fits earlier models with a 30mm diameter. It fits both the pressed and cast arms on the Leon & Cupra MK1 and A3 MK1 2WD. Please check original bush size. Later cars may use a larger 45mm bush PFF3-501. For an on-car camber adjustable version of this bush please use PFF85-201GBLK. | 30mm | 357407182 | 191407182 |  | 5055676514042
Road | Seat | Toledo | Toledo MK1 1L (1992 - 1999) |  |  | PFF85-201G | Front Wishbone Front Bush 30mm Camber Adjustable | 55.748 | 136.0251 | 2 | 2 | 1 | PFF85-201G gives +/- 0.5 degrees of camber adjustment. If fitting on Audi TT MK1, S3 and A3 MK1 and Seat Leon & Cupra MK1 it fits earlier models with a 30mm diameter. It fits both the pressed and cast arms on the Leon & Cupra MK1 and A3 MK1 2WD. Please check original bush size. Later cars may use a larger (nonadjustable) 45mm bush PFF3-501. PFF85-201G bush features a CNC machined Stainless Steel sleeve with an offset bore that can be rotated using our bespoke tooling (supplied), giving +/- 0.5 degrees of camber adjustment. For a non-offset version of this bush please use PFF85-201.Knurled end faces prevent sleeve rotation to retain suspension geometry.PFF85-201G boosts stiffness over the original part by 15%. | 30mm | 357407182 | 191407182 |  | 5055676542113
Black | Seat | Toledo | Toledo MK1 1L (1992 - 1999) |  |  | PFF85-201GBLK | Front Wishbone Front Bush 30mm Camber Adjustable | 55.748 | 136.0251 | 2 | 2 | 1 | PFF85-201G gives +/- 0.5 degrees of camber adjustment. If fitting on Audi TT MK1, S3, and A3 MK1 and Seat Leon & Cupra MK1 it fits earlier models with a 30mm diameter. It fits both the pressed and cast arms on the Leon & Cupra MK1 and A3 MK1 2WD. Please check the original bush size. Later cars may use a larger (non-adjustable) 45mm bush PFF3-501. PFF85-201G bush features a CNC machined Stainless Steel sleeve with an offset bore that can be rotated using our bespoke tooling (supplied), giving +/- 0.5 degrees of on-car camber adjustment. For a non-offset version of this bush please use PFF85-201.Knurled end faces prevent sleeve rotation to retain suspension geometry.PFF85-201GBLK boosts stiffness over the original part by 15%. | 30mm | 357407182 | 191407182 |  | 5055676542120
Heritage | Seat | Toledo | Toledo MK1 1L (1992 - 1999) |  |  | PFF85-201H | Front Wishbone Front Bush 30mm | 33.682 | 82.1841 | 2 | 2 | 1 | If fitting on Audi TT MK1, S3 and A3 MK1 and Seat Leon & Cupra MK1 it fits earlier models with a 30mm diameter. It fits both the pressed and cast arms on the Leon & Cupra MK1 and A3 MK1 2WD. Please check original bush size. Later cars may use a larger 45mm bush PFF3-501. For an on-car camber adjustable version of this bush please use PFF85-201G. | 30mm | 357407182 | 191407182 |  | 5055676545756
Road | Seat | Toledo | Toledo MK1 1L (1992 - 1999) |  |  | PFF85-203 | Front Wishbone Rear Bush | 40.821 | 99.6032 | 2 | 2 | 2 |  |  | 191407181D |  |  | 5055676510327
Black | Seat | Toledo | Toledo MK1 1L (1992 - 1999) |  |  | PFF85-203BLK | Front Wishbone Rear Bush | 44.913 | 109.5877 | 2 | 2 | 2 |  |  | 191407181D |  |  | 5055676514059
Heritage | Seat | Toledo | Toledo MK1 1L (1992 - 1999) |  |  | PFF85-203H | Front Wishbone Rear Bush | 40.821 | 99.6032 | 2 | 2 | 2 |  |  | 191407181D |  |  | 5055676545763
Road | Seat | Toledo | Toledo MK1 1L (1992 - 1999) |  |  | PFF85-205 | Front Anti Roll Bar Bush 18mm | 27.709 | 67.61 | 2 | 2 | 3 |  | 18mm | 191411314 / 191411309 |  |  | 5055676510341
Road | Seat | Toledo | Toledo MK1 1L (1992 - 1999) |  |  | PFF85-205-20 | Front Anti Roll Bar Bush 20mm | 27.709 | 67.61 | 2 | 2 | 3 |  | 20mm | 191411314 / 191411309 |  |  | 5055676510358
Black | Seat | Toledo | Toledo MK1 1L (1992 - 1999) |  |  | PFF85-205-20BLK | Front Anti Roll Bar Bush 20mm | 30.767 | 75.0715 | 2 | 2 | 3 |  | 20mm | 191411314 / 191411309 |  |  | 5055676515964
Heritage | Seat | Toledo | Toledo MK1 1L (1992 - 1999) |  |  | PFF85-205-20H | Front Anti Roll Bar Bush 20mm | 27.709 | 67.61 | 2 | 2 | 3 |  | 20mm | 191411314 / 191411309 |  |  | 5055676545787
Black | Seat | Toledo | Toledo MK1 1L (1992 - 1999) |  |  | PFF85-205BLK | Front Anti Roll Bar Mount 18mm | 30.767 | 75.0715 | 2 | 2 | 3 |  | 18mm | 191411314 / 191411309 |  |  | 5055676514073
Heritage | Seat | Toledo | Toledo MK1 1L (1992 - 1999) |  |  | PFF85-205H | Front Anti Roll Bar Bush 18mm | 27.709 | 67.61 | 2 | 2 | 3 |  | 18mm | 191411314 / 191411309 |  |  | 5055676545770
Road | Seat | Toledo | Toledo MK1 1L (1992 - 1999) |  |  | PFF85-208 | Front Eye Bolt Mounting Bush 12mm | 22 | 53.68 | 2 | 2 | 4 | Fits drop links with a 12mm shaft. For 10mm shafts use PFF85-208-10. Not Suitable For VR6 - Models and GT Models with chassis codes AAA, AGG & AKR (VW Vento). | 12mm | 6N0411329 |  |  | 5055676510396
Road | Seat | Toledo | Toledo MK1 1L (1992 - 1999) |  |  | PFF85-208-10 | Front Eye Bolt Mounting Bush 10mm | 22 | 53.68 | 2 | 2 | 4 | Fits drop links with a 10mm diameter shaft. For 12mm shafts use PFF85-208. Does not fit Corrado & Vento VR6 models. | 10mm | 6N0411329 |  |  | 5055676515667
Black | Seat | Toledo | Toledo MK1 1L (1992 - 1999) |  |  | PFF85-208-10BLK | Front Eye Bolt Mounting Bush 10mm | 24.211 | 59.0748 | 2 | 2 | 4 | Fits drop links with a 10mm diameter shaft. For 12mm shafts use PFF85-208. Does not fit Corrado & Vento VR6 models. | 10mm | 6N0411329 |  |  | 5055676519566
Heritage | Seat | Toledo | Toledo MK1 1L (1992 - 1999) |  |  | PFF85-208-10H | Front Eye Bolt Mounting Bush 10mm | 22 | 53.68 | 2 | 2 | 4 | Fits drop links with a 10mm diameter shaft. For 12mm shafts use PFF85-208. Does not fit Corrado & Vento VR6 models. | 10mm |  |  |  | 5055676546098
Black | Seat | Toledo | Toledo MK1 1L (1992 - 1999) |  |  | PFF85-208BLK | Front Eye Bolt Mounting Bush 12mm | 24.211 | 59.0748 | 2 | 2 | 4 | Fits drop links with a 12mm shaft. For 10mm shafts use PFF85-208-10. Not Suitable For VR6 - Models and GT Models with chassis codes AAA, AGG & AKR (VW Vento). | 12mm | 6N0411329 |  |  | 5055676514097
Heritage | Seat | Toledo | Toledo MK1 1L (1992 - 1999) |  |  | PFF85-208H | Front Eye Bolt Mounting Bush 12mm | 22 | 53.68 | 2 | 2 | 4 | Fits drop links with a 12mm shaft. For 10mm shafts use PFF85-208-10. Not Suitable For VR6 - Models and GT Models with chassis codes AAA, AGG & AKR (VW Vento). | 12mm | 6N0411329 |  |  | 5055676545800
Road | Seat | Toledo | Toledo MK1 1L (1992 - 1999) |  |  | PFF85-209 | Front Anti Roll Bar Eye Bolt Bush 18mm | 22.264 | 54.3242 | 2 | 2 | 5 | Not suitable for VR6 models | 18mm | 191411315A / 191 411 315 A | 6N0411315C / 6N0 411 315 C |  | 5055676510402
Road | Seat | Toledo | Toledo MK1 1L (1992 - 1999) |  |  | PFF85-209-20 | Front Anti Roll Bar Eye Bolt Bush 20mm | 22.264 | 54.3242 | 2 | 2 | 5 | Not suitable for VR6 models | 20mm | 6K0411315 / 6K0 411 315 | 6N0411315D / 6N0 411 315 D | 191 411 315 B | 5055676510419
Black | Seat | Toledo | Toledo MK1 1L (1992 - 1999) |  |  | PFF85-209-20BLK | Front Anti Roll Bar Eye Bolt Bush 20mm | 24.662 | 60.1753 | 2 | 2 | 5 | Not suitable for VR6 models | 20mm | 6K0411315 / 6K0 411 315 | 6N0411315D / 6N0 411 315 D | 191 411 315 B | 5055676515971
Heritage | Seat | Toledo | Toledo MK1 1L (1992 - 1999) |  |  | PFF85-209-20H | Front Anti Roll Bar Eye Bolt Bush 20mm | 22.264 | 54.3242 | 2 | 2 | 5 | Not suitable for VR6 models | 20mm | 6K0411315 / 6K0 411 315 | 6N0411315D / 6N0 411 315 D | 191 411 315 B | 5055676545824
Black | Seat | Toledo | Toledo MK1 1L (1992 - 1999) |  |  | PFF85-209BLK | Front Anti Roll Bar Eye Bolt Bush 18mm | 24.662 | 60.1753 | 2 | 2 | 5 | Not Suitable For VR6 Models | 18mm | 191411315A / 191 411 315 A | 6N0411315C / 6N0 411 315 C |  | 5055676515131
Heritage | Seat | Toledo | Toledo MK1 1L (1992 - 1999) |  |  | PFF85-209H | Front Anti Roll Bar Eye Bolt Bush 18mm | 22.264 | 54.3242 | 2 | 2 | 5 | Not suitable for VR6 models | 18mm | 191411315A / 191 411 315 A | 6N0411315C / 6N0 411 315 C |  | 5055676545817
Road | Seat | Toledo | Toledo MK1 1L (1992 - 1999) |  |  | PFF85-231 | Non Power Steering Rack Mount | 19.404 | 47.3458 | 2 | 2 | 9 |  |  | 191 419 883 |  |  | 5055676510563
Black | Seat | Toledo | Toledo MK1 1L (1992 - 1999) |  |  | PFF85-231BLK | Non Power Steering Rack Mount | 21.351 | 52.0964 | 2 | 2 | 9 |  |  | 191 419 883 |  |  | 5055676515148
Heritage | Seat | Toledo | Toledo MK1 1L (1992 - 1999) |  |  | PFF85-231H | Non Power Steering Rack Mount | 19.404 | 47.3458 | 2 | 2 | 9 |  |  | 191 419 883 |  |  | 5055676545831
Road | Seat | Toledo | Toledo MK1 1L (1992 - 1999) |  |  | PFF85-232 | Power Steering Rack Mount | 28.49 | 34.7578 | 1 | 1 | 9 | This bush is suitable for vehicles with 18.5mm wide bracket and has an inner diameter of 44mm. For 44mm diameter steering racks and a 15mm wide bracket use PFF85-233 For 49.5mm diameter ZF steering racks and a 15mm wide bracket use PFF85-234 | 18.5mm wide bracket | 191 422 884 |  |  | 5055676510570
Black | Seat | Toledo | Toledo MK1 1L (1992 - 1999) |  |  | PFF85-232BLK | Power Steering Rack Mount | 31.35 | 38.247 | 1 | 1 | 9 | This bush is suitable for vehicles with 18.5mm wide bracket and has an inner diameter of 44mm | 18.5mm wide bracket | 191 422 884 |  |  | 5055676514172
Heritage | Seat | Toledo | Toledo MK1 1L (1992 - 1999) |  |  | PFF85-232H | Power Steering Rack Mount | 28.49 | 34.7578 | 1 | 1 | 9 | This bush is suitable for vehicles with 18.5mm wide bracket and has an inner diameter of 44mm. For 44mm diameter steering racks and a 15mm wide bracket use PFF85-233 For 49.5mm diameter ZF steering racks and a 15mm wide bracket use PFF85-234 | 18.5mm wide bracket | 191 422 884 |  |  | 5055676545848
Road | Seat | Toledo | Toledo MK1 1L (1992 - 1999) |  |  | PFF85-233 | Power Steering Rack Mount | 19.404 | 23.6729 | 1 | 1 | 9 | This bush is suitable for vehicles with 15mm wide bracket and has an inner diameter of 44mm. For 44mm diameter steering racks and an 18.5mm wide bracket use PFF85-232. For 49.5mm diameter ZF steering racks and a 15mm wide bracket use PFF85-234. | 15mm wide bracket | 1H0 422 884 |  |  | 5055676510587
Black | Seat | Toledo | Toledo MK1 1L (1992 - 1999) |  |  | PFF85-233BLK | Power Steering Rack Mount | 21.351 | 26.0482 | 1 | 1 | 9 | This bush is suitable for vehicles with 15mm wide bracket and has an inner diameter of 44mm. For 44mm diameter steering racks and an 18.5mm wide bracket use PFF85-232. For 49.5mm diameter ZF steering racks and a 15mm wide bracket use PFF85-234. | 15mm wide bracket | 1H0 422 884 |  |  | 5055676515155
Heritage | Seat | Toledo | Toledo MK1 1L (1992 - 1999) |  |  | PFF85-233H | Power Steering Rack Mount | 19.404 | 23.6729 | 1 | 1 | 9 | This bush is suitable for vehicles with 15mm wide bracket and has an inner diameter of 44mm. For 44mm diameter steering racks and an 18.5mm wide bracket use PFF85-232. For 49.5mm diameter ZF steering racks and a 15mm wide bracket use PFF85-234. | 15mm wide bracket | 1H0 422 884 |  |  | 5055676545855
Road | Seat | Toledo | Toledo MK1 1L (1992 - 1999) |  |  | PFF85-239 | Front Strut Top Mount | 45.364 | 110.6882 | 2 | 2 | 11 | VW Corrado Does not fit G60 Model. Fits VR6 (ABV) models from chassis 50_N 000 001 and all other models from chassis 50-S-000 052. Seat Cordoba - Fits models from 1993 to 1999 with chassis numbers 6K-TR-080 001 onwards, 6K-ZR-082 401 onwards and 6K-ZR-599 965 onwards. VW Golf Mk3 Fits models from 1992 to 1996 with 5 stud wheels only, this includes GTi, GTi 16v & VR6. From 1996 to 1998 they fit all Mk3 Golfs. VW Vento - Fits models from 1992 to 1996 with 5 stud wheels only. From 1996 to 1998 they fit all models. Seat Toledo - Fits 1992-1999 models with chassis number 1L-TR000 001 onwards. Seat Ibiza 6K - Fits models from 1993 to 1999 with chassis numbers 6K-TR-080 001 onwards, 6K-ZR-082 401 onwards and 6K-ZR-599 965 onwards. |  | 191412329 / 357412331 | 357412331A |  | 5055676525697
Black | Seat | Toledo | Toledo MK1 1L (1992 - 1999) |  |  | PFF85-239BLK | Front Strut Top Mount | 49.907 | 121.7731 | 2 | 2 | 11 | VW Corrado Does not fit G60 Model. Fits VR6 (ABV) models from chassis 50_N 000 001 and all other models from chassis 50-S-000 052. Seat Cordoba - Fits models from 1993 to 1999 with chassis numbers 6K-TR-080 001 onwards, 6K-ZR-082 401 onwards and 6K-ZR-599 965 onwards. VW Golf Mk3 Fits models from 1992 to 1996 with 5 stud wheels only, this includes GTi, GTi 16v & VR6. From 1996 to 1998 they fit all Mk3 Golfs. VW Vento - Fits models from 1992 to 1996 with 5 stud wheels only. From 1996 to 1998 they fit all models. Seat Toledo - Fits 1992-1999 models with chassis number 1L-TR000 001 onwards. Seat Ibiza 6K - Fits models from 1993 to 1999 with chassis numbers 6K-TR-080 001 onwards, 6K-ZR-082 401 onwards and 6K-ZR-599 965 onwards. |  | 191412329 / 357412331 | 357412331A |  | 5055676525703
Road | Seat | Toledo | Toledo MK1 1L (1992 - 1999) |  |  | PFF85-244 | Rear Lower Engine Mount Bush | 73.92 | 90.1824 | 1 | 1 | 20 | They do not fit Hydro mounts as fitted to the 16v GTi models with engine codes KR, PL, 9A & G60 with engine code PG |  | 191199262 |  |  | 5055676531001
Black | Seat | Toledo | Toledo MK1 1L (1992 - 1999) |  |  | PFF85-244BLK | Rear Lower Engine Mount Bush | 81.708 | 99.6838 | 1 | 1 | 20 | They do not fit Hydro mounts as fitted to the 16v GTi models with engine codes KR, PL, 9A & G60 with engine code PG |  | 191199262 |  |  | 5055676531018
Heritage | Seat | Toledo | Toledo MK1 1L (1992 - 1999) |  |  | PFF85-244H | Rear Lower Engine Mount Bush | 73.92 | 90.1824 | 1 | 1 | 20 | They do not fit Hydro mounts as fitted to the 16v GTi models with engine codes KR, PL, 9A & G60 with engine code PG |  | 191199262 |  |  | 5055676545862
Road | Seat | Toledo | Toledo MK1 1L (1992 - 1999) |  |  | PFF85-244R | Rear Lower Engine Mount Bush, Diesel | 73.92 | 90.1824 | 1 | 1 | 20 | They do not fit Hydro mounts as fitted to the 16v GTi models with engine codes KR, PL, 9A & G60 with engine code PG |  | 191199262 |  |  | 5055676531032
Heritage | Seat | Toledo | Toledo MK1 1L (1992 - 1999) |  |  | PFF85-244RH | Rear Lower Engine Mount Bush, Diesel | 73.92 | 90.1824 | 1 | 1 | 20 | They do not fit Hydro mounts as fitted to the 16v GTi models with engine codes KR, PL, 9A & G60 with engine code PG |  | 191199262 |  |  | 5055676545879
Road | Seat | Toledo | Toledo MK1 1L (1992 - 1999) |  |  | PFF85-245 | Rear Lower Engine Mount Insert | 34.331 | 41.8838 | 1 | 1 | 20 | These inserts fits into the original bush, OE part number 191199262. They do not fit Hydro mounts as fitted to the 16v GTi models with engine codes KR, PL, 9A & G60 with engine code PG |  | 191199262 |  |  | 5055676530998
Black | Seat | Toledo | Toledo MK1 1L (1992 - 1999) |  |  | PFF85-245BLK | Rear Lower Engine Mount Insert | 38.225 | 46.6345 | 1 | 1 | 20 | These inserts fits into the original bush, OE part number 191199262. They do not fit Hydro mounts as fitted to the 16v GTi models with engine codes KR, PL, 9A & G60 with engine code PG |  | 191199262 |  |  | 5055676531025
Heritage | Seat | Toledo | Toledo MK1 1L (1992 - 1999) |  |  | PFF85-245H | Rear Lower Engine Mount Insert | 34.331 | 41.8838 | 1 | 1 | 20 | These inserts fits into the original bush, OE part number 191199262. They do not fit Hydro mounts as fitted to the 16v GTi models with engine codes KR, PL, 9A & G60 with engine code PG |  | 191199262 |  |  | 5055676545886
Road | Seat | Toledo | Toledo MK1 1L (1992 - 1999) |  |  | PFF85-245R | Rear Lower Engine Mount Insert, Diesel | 34.331 | 41.8838 | 1 | 1 | 20 | These inserts fits into the original bush, OE part number 191199262. They do not fit Hydro mounts as fitted to the 16v GTi models with engine codes KR, PL, 9A & G60 with engine code PG |  | 191199262 |  |  | 5055676531049
Heritage | Seat | Toledo | Toledo MK1 1L (1992 - 1999) |  |  | PFF85-245RH | Rear Lower Engine Mount Insert, Diesel | 34.331 | 41.8838 | 1 | 1 | 20 | These inserts fits into the original bush, OE part number 191199262. They do not fit Hydro mounts as fitted to the 16v GTi models with engine codes KR, PL, 9A & G60 with engine code PG |  | 191199262 |  |  | 5055676546081
Road | Seat | Toledo | Toledo MK1 1L (1992 - 1999) |  |  | PFF85-250 | Front Cross Member Mounting Bush | 25.245 | 123.1956 | 4 | 4 | 6 |  |  | 1H0199233A |  |  | 5055676510594
Black | Seat | Toledo | Toledo MK1 1L (1992 - 1999) |  |  | PFF85-250BLK | Front Cross Member Mounting Bush | 27.775 | 135.542 | 4 | 4 | 6 |  |  | 1H0199233A |  |  | 5055676514189
Heritage | Seat | Toledo | Toledo MK1 1L (1992 - 1999) |  |  | PFF85-250H | Front Cross Member Mounting Bush | 25.245 | 123.1956 | 4 | 4 | 6 |  |  | 1H0199233A |  |  | 5055676545893
Road | Seat | Toledo | Toledo MK1 1L (1992 - 1999) |  |  | PFR85-207 | Rear Beam Mounting Bush | 47.311 | 115.4388 | 2 | 2 | 7 |  |  | 191501541 |  |  | 5055676510372
Black | Seat | Toledo | Toledo MK1 1L (1992 - 1999) |  |  | PFR85-207BLK | Rear Beam Mounting Bush | 52.052 | 127.0069 | 2 | 2 | 7 |  |  | 191501541 |  |  | 5055676510389
Heritage | Seat | Toledo | Toledo MK1 1L (1992 - 1999) |  |  | PFR85-207H | Rear Beam Mounting Bush | 47.311 | 115.4388 | 2 | 2 | 7 |  |  | 191501541 |  |  | 5055676545909
Road | Seat | Toledo | Toledo MK1 1L (1992 - 1999) |  |  | PFR85-240 | Rear Shock Top Mounting Bush | 36.278 | 88.5183 | 2 | 2 | 8 |  |  | 191512335 | 191512333 |  | 5055676524881
Black | Seat | Toledo | Toledo MK1 1L (1992 - 1999) |  |  | PFR85-240BLK | Rear Shock Top Mounting Bush | 39.919 | 97.4024 | 2 | 2 | 8 |  |  | 191512335 | 191512333 |  | 5055676524898
Heritage | Seat | Toledo | Toledo MK1 1L (1992 - 1999) |  |  | PFR85-240H | Rear Shock Top Mounting Bush | 36.278 | 88.5183 | 2 | 2 | 8 |  |  | 191512335 | 191512333 |  | 5055676545930
Road | Seat | Toledo | Toledo Mk2 1M (1999 - 2004) |  |  | EXH023 | Exhaust Mount | 15.51 | 18.9222 | 1 | 1 |  |  | 70mm x 35mm x 11.7mm | 712770470 / 1756516020 | 1H0253147B / 1H0253147C / 20650D0101 | 255047 / 17565-28010 | 5055676540737
Road | Seat | Toledo | Toledo Mk2 1M (1999 - 2004) |  |  | PF3-1663 | Jacking Point Insert | 27.192 | 33.1742 | 1 | 1 |  | PFF3-1663 Jacking Point Insert is a 95A durometer polyurethane bung that presses up into the vacant hole in the chassis providing a fit and forget solution for safer lifting - Recommended for lifting across 4 lift points simultaneously to avoid damage. For those that have the OE lifting adaptors, PFF3-1662 Magnetic Jack Pad is a CNC-machined Jack Pad with a built-in magnet to suit OE lifting adaptors, 8N0803855 and 8N0804583, that many owners may already have fitted. Its magnetic head self-locates into the recess of the metal OE adaptor ensuring a safe and solid lift every time, again recommended for use in sets of 4 simultaneously. Fits the following vehicles:Audi A3/S3 Mk1 8L (1996-2003)Audi A3/S3/RS3 Mk2 8P (2003-2012)Audi A3/S3/RS3 Mk3 8V (2013-)Audi TT Mk1 8N (1999-2006) Audi TT/S/RS Mk2 8J (2007-2014) Audi TT Mk3 8S (2014 on) Audi Q2 (2017 on) Audi Q3 (2012 - 2018) Seat Toledo Mk2 1M (1999 - 2004) Seat Toledo Mk3 5P (2004-2009) Seat Alhambra Mk2 (2010 on) Seat Leon Mk1 TYP 1M (1999-2005) Seat Leon Mk2 1P (2005-2012) Seat Leon Mk3 5F (2013 on) Skoda Octavia Mk1 Typ 1U (1996-2004) Skoda Octavia Mk2 1Z (2004-2012) Skoda Octavia 5E (2012-2019) Skoda Yeti 5L (2009-2017) Skoda Superb B6 (2009-2011) Skoda Superb 3V (2015 on) Volkswagen New Beetle & Cabrio (1998-2011) Volkswagen Beetle A5 (2011 on) Volkswagen Bora (1999-2005) Volkswagen Caddy Mk3 Typ 2K (2004 - 06/2010) Volkswagen Caddy Mk3.5 Typ 2K (06/2010 on) Volkswagen Golf Mk4 1J (1997-2004) Volkswagen Golf Mk5 1K (2004-2010) Volkswagen Golf Plus 5M (2004-2010) Volkswagen Golf Mk6 5K (2009-2012) Volkswagen Golf Mk7 5G (2012-2020) Volkswagen Jetta Mk5 1K (2005-2010) Volkswagen Jetta Mk6 A6 (2011 on) Volkswagen Passat B6 & B7 Typ3C (2006-2013) Volkswagen Passat CC 35 (2008-2012) Volkswagen Scirocco Mk3 (2008 - 2017) Volkswagen Sharan Mk2 (2010 on) Volkswagen Tiguan Mk1 (2007 - 2017) Volkswagen Touran (2003-2015) Volkswagen Touran (2017 on) Volkswagen CC (2012 - 2017) Volkswagen Eos (2006-2015) |  | 8N0804583 |  |  | 5055676554178
Road | Seat | Toledo | Toledo Mk2 1M (1999 - 2004) |  |  | PF3-1663K | Jacking Point Insert Kit of 4 | 83.655 | 102.0591 | 1 | 1 |  | PFF3-1663 Jacking Point Insert is a 95A durometer polyurethane bung that presses up into the vacant hole in the chassis providing a fit and forget solution for safer lifting - Recommended for lifting across 4 lift points simultaneously to avoid damage. For those that have the OE lifting adaptors, PFF3-1662 Magnetic Jack Pad is a CNC-machined Jack Pad with a built-in magnet to suit OE lifting adaptors, 8N0803855 and 8N0804583, that many owners may already have fitted. Its magnetic head self-locates into the recess of the metal OE adaptor ensuring a safe and solid lift every time, again recommended for use in sets of 4 simultaneously. Fits the following vehicles:Audi A3/S3 Mk1 8L (1996-2003)Audi A3/S3/RS3 Mk2 8P (2003-2012)Audi A3/S3/RS3 Mk3 8V (2013-)Audi TT Mk1 8N (1999-2006) Audi TT/S/RS Mk2 8J (2007-2014) Audi TT Mk3 8S (2014 on) Audi Q2 (2017 on) Audi Q3 (2012 - 2018) Seat Toledo Mk2 1M (1999 - 2004) Seat Toledo Mk3 5P (2004-2009) Seat Alhambra Mk2 (2010 on) Seat Leon Mk1 TYP 1M (1999-2005) Seat Leon Mk2 1P (2005-2012) Seat Leon Mk3 5F (2013 on) Skoda Octavia Mk1 Typ 1U (1996-2004) Skoda Octavia Mk2 1Z (2004-2012) Skoda Octavia 5E (2012-2019) Skoda Yeti 5L (2009-2017) Skoda Superb B6 (2009-2015) Skoda Superb 3V (2015 on) Volkswagen New Beetle & Cabrio (1998-2011) Volkswagen Beetle A5 (2011 on) Volkswagen Bora (1999-2005) Volkswagen Caddy Mk3 Typ 2K (2004 - 06/2010) Volkswagen Caddy Mk3.5 Typ 2K (06/2010 on) Volkswagen Golf Mk4 1J (1997-2004) Volkswagen Golf Mk5 1K (2004-2010) Volkswagen Golf Plus 5M (2004-2010) Volkswagen Golf Mk6 5K (2009-2012) Volkswagen Golf Mk7 5G (2012-2020) Volkswagen Jetta Mk5 1K (2005-2010) Volkswagen Jetta Mk6 A6 (2011 on) Volkswagen Passat B6 & B7 Typ3C (2006-2013) Volkswagen Passat CC 35 (2008-2012) Volkswagen Scirocco Mk3 (2008 - 2017) Volkswagen Sharan Mk2 (2010 on) Volkswagen Tiguan Mk1 (2007 - 2017) Volkswagen Touran (2003-2015) Volkswagen Touran (2017 on) Volkswagen CC (2012 - 2017) Volkswagen Eos (2006-2015) |  | 8N0804583 |  |  | 5055676554185
Road | Seat | Toledo | Toledo Mk2 1M (1999 - 2004) |  |  | PF99-514-15 | PowerAlign Wheel Mounting Guide Pin | 30.437 | 37.1331 | 1 | 1 |  | Available singularly to suit a specific vehicle or as a handy 4-piece workshop kit, our new PowerAlign Wheel Mounting Guide Pins are designed to allow the safer mounting and easy alignment of heavy alloy wheels on most common cars to use lug bolts. The individual pins come supplied in a reusable twist tube and the 4-piece workshop kit is supplied with a steel storage case for pride of place in your toolbox.Simply thread the appropriate pin size into one of the bolt holes on the wheel hub. The wheel can then be lifted and placed on the guide pin, and easily slid into place on the hub; keeping the bolt holes aligned for other bolts to be inserted and tightened.This reduces the awkward and back-straining process of holding the wheel in place with one hand whilst lining up and threading in the first bolt; thus, reducing the risk, hassle, and strain of mounting wheels.Proven using simulated and real-world testing, the new mounting pins usehigh-strength CNC-machined AISI 303 Stainless Steel, some 50% stronger than plated mild steel, to ensure durability and resilience in a workshop environment, and are supplied with colour-coded 3D-printedprotective sleeves for ease of identificationandanodised 2011-T6 aluminium caps to absorb knocks and prevent damage to the wheel, unlike others on the market.Please clickhereto view all sizes available and fora wider-reaching application list in the form of anew user-friendly drop-down search function. |  | 9A700773300 |  |  | 5055676559104
Road | Seat | Toledo | Toledo Mk2 1M (1999 - 2004) |  |  | PFF85-201 | Front Wishbone Front Bush 30mm | 33.682 | 82.1841 | 2 | 2 | 1 | If fitting on Audi TT MK1, S3 and A3 MK1 and Seat Leon & Cupra MK1 it fits earlier models with a 30mm diameter. It fits both the pressed and cast arms on the Leon & Cupra MK1 and A3 MK1 2WD. Please check original bush size. Later cars may use a larger 45mm bush PFF3-501. For an on-car camber adjustable version of this bush please use PFF85-201G. | 30mm | 357407182 | 191407182 |  | 5055676510310
Black | Seat | Toledo | Toledo Mk2 1M (1999 - 2004) |  |  | PFF85-201BLK | Front Wishbone Front Bush 30mm | 37.059 | 90.424 | 2 | 2 | 1 | If fitting on Audi TT MK1, S3 and A3 MK1 and Seat Leon & Cupra MK1 it fits earlier models with a 30mm diameter. It fits both the pressed and cast arms on the Leon & Cupra MK1 and A3 MK1 2WD. Please check original bush size. Later cars may use a larger 45mm bush PFF3-501. For an on-car camber adjustable version of this bush please use PFF85-201GBLK. | 30mm | 357407182 | 191407182 |  | 5055676514042
Road | Seat | Toledo | Toledo Mk2 1M (1999 - 2004) |  |  | PFF85-201G | Front Wishbone Front Bush 30mm Camber Adjustable | 55.748 | 136.0251 | 2 | 2 | 1 | PFF85-201G gives +/- 0.5 degrees of camber adjustment. If fitting on Audi TT MK1, S3 and A3 MK1 and Seat Leon & Cupra MK1 it fits earlier models with a 30mm diameter. It fits both the pressed and cast arms on the Leon & Cupra MK1 and A3 MK1 2WD. Please check original bush size. Later cars may use a larger (nonadjustable) 45mm bush PFF3-501. PFF85-201G bush features a CNC machined Stainless Steel sleeve with an offset bore that can be rotated using our bespoke tooling (supplied), giving +/- 0.5 degrees of camber adjustment. For a non-offset version of this bush please use PFF85-201.Knurled end faces prevent sleeve rotation to retain suspension geometry.PFF85-201G boosts stiffness over the original part by 15%. | 30mm | 357407182 | 191407182 |  | 5055676542113
Black | Seat | Toledo | Toledo Mk2 1M (1999 - 2004) |  |  | PFF85-201GBLK | Front Wishbone Front Bush 30mm Camber Adjustable | 55.748 | 136.0251 | 2 | 2 | 1 | PFF85-201G gives +/- 0.5 degrees of camber adjustment. If fitting on Audi TT MK1, S3, and A3 MK1 and Seat Leon & Cupra MK1 it fits earlier models with a 30mm diameter. It fits both the pressed and cast arms on the Leon & Cupra MK1 and A3 MK1 2WD. Please check the original bush size. Later cars may use a larger (non-adjustable) 45mm bush PFF3-501. PFF85-201G bush features a CNC machined Stainless Steel sleeve with an offset bore that can be rotated using our bespoke tooling (supplied), giving +/- 0.5 degrees of on-car camber adjustment. For a non-offset version of this bush please use PFF85-201.Knurled end faces prevent sleeve rotation to retain suspension geometry.PFF85-201GBLK boosts stiffness over the original part by 15%. | 30mm | 357407182 | 191407182 |  | 5055676542120
Heritage | Seat | Toledo | Toledo Mk2 1M (1999 - 2004) |  |  | PFF85-201H | Front Wishbone Front Bush 30mm | 33.682 | 82.1841 | 2 | 2 | 1 | If fitting on Audi TT MK1, S3 and A3 MK1 and Seat Leon & Cupra MK1 it fits earlier models with a 30mm diameter. It fits both the pressed and cast arms on the Leon & Cupra MK1 and A3 MK1 2WD. Please check original bush size. Later cars may use a larger 45mm bush PFF3-501. For an on-car camber adjustable version of this bush please use PFF85-201G. | 30mm | 357407182 | 191407182 |  | 5055676545756
Road | Seat | Toledo | Toledo Mk2 1M (1999 - 2004) |  |  | PFF85-410 | Front Wishbone Rear Bush | 40.172 | 98.0197 | 2 | 2 | 2 | Fits genuine OE pressed steel arms with 23mm hole depth. For aftermarket pressed steel arms with 21mm hole depth, use PFF85-410PA and for cast arms use PFF3-610. | 23mm arm width | 1J0407181 | 1J0407151C |  | 5055676510723
Black | Seat | Toledo | Toledo Mk2 1M (1999 - 2004) |  |  | PFF85-410BLK | Front Wishbone Rear Bush | 44.198 | 107.8431 | 2 | 2 | 2 | Fits genuine OE pressed steel arms with 23mm hole depth. For aftermarket pressed steel arms with 21mm hole depth, use PFF85-410PABLK and for cast arms use PFF3-610BLK. | 23mm arm width | 1J0407181 | 1J0407151C |  | 5055676514196
Road | Seat | Toledo | Toledo Mk2 1M (1999 - 2004) |  |  | PFF85-410PA | Front Wishbone Rear Bush, Pattern Arm | 40.172 | 98.0197 | 2 | 2 | 2 | This bush is designed specifically to fit aftermarket arms with a hole depth of 21mm. For genuine OE arms that measure 23mm in depth, please use PFF85-410 | 21mm arm width | 1J0407181 | 1J0407151C |  | 5055676539403
Black | Seat | Toledo | Toledo Mk2 1M (1999 - 2004) |  |  | PFF85-410PABLK | Front Wishbone Rear Bush, Pattern Arm | 44.198 | 107.8431 | 2 | 2 | 2 | This bush is designed specifically to fit aftermarket arms with a hole depth of 21mm. For genuine OE arms that measure 23mm in depth, please use PFF85-410BLK | 21mm arm width | 1J0407181 | 1J0407151C |  | 5055676539410
Road | Seat | Toledo | Toledo Mk2 1M (1999 - 2004) |  |  | PFF85-411-21 | Front Anti Roll Bar Mount 21mm | 23.045 | 56.2298 | 2 | 2 | 3 | Please check anti roll bar diameter before ordering. | 21mm | 1J0411314T |  |  | 5055676510754
Black | Seat | Toledo | Toledo Mk2 1M (1999 - 2004) |  |  | PFF85-411-21BLK | Front Anti Roll Bar Mount 21mm | 25.377 | 61.9199 | 2 | 2 | 3 | Please check anti roll bar diameter before ordering. | 21mm | 1J0411314T |  |  | 5055676517074
Road | Seat | Toledo | Toledo Mk2 1M (1999 - 2004) |  |  | PFF85-411-23 | Front Anti Roll Bar Mount 23mm | 23.045 | 56.2298 | 2 | 2 | 3 | Please check anti roll bar diameter before ordering. | 23mm | 1J0411314 |  |  | 5055676510778
Black | Seat | Toledo | Toledo Mk2 1M (1999 - 2004) |  |  | PFF85-411-23BLK | Front Anti Roll Bar Mount 23mm | 25.377 | 61.9199 | 2 | 2 | 3 | Please check anti roll bar diameter before ordering. | 23mm | 1J0411314 |  |  | 5055676514202
Road | Seat | Toledo | Toledo Mk2 1M (1999 - 2004) |  |  | PFF85-412 | Front Anti Roll Bar Link Bush Kit | 40.172 | 98.0197 | 2 | 2 | 4 | Fits metal link rods only. For plastic link rods, use PFF85-413. These parts will not fit link rods with ball joint ends. |  | Bush = 1J0411327 / 1J0 411 327 | Link = 1J0411315 / 1J0 411 315 G |  | 5055676510785
Black | Seat | Toledo | Toledo Mk2 1M (1999 - 2004) |  |  | PFF85-412BLK | Front Anti Roll Bar Link Bush Kit | 44.198 | 107.8431 | 2 | 2 | 4 | Fits metal link rods only. For plastic link rods, use PFF85-413. These parts will not fit link rods with ball joint ends. |  | Bush = 1J0411327 / 1J0 411 327 | Link = 1J0411315 / 1J0 411 315 G |  | 5055676515186
Road | Seat | Toledo | Toledo Mk2 1M (1999 - 2004) |  |  | PFF85-413 | Front Anti Roll Bar Link Bush Kit | 32.384 | 79.017 | 2 | 2 | 4 | Fits plastic link rods only, for aluminium link rods use PFF85-412. Not for link rods with ball joints on the ends. |  | 1J0411315K | 1J0411315H |  | 5055676550620
Black | Seat | Toledo | Toledo Mk2 1M (1999 - 2004) |  |  | PFF85-413BLK | Front Anti Roll Bar Link Bush Kit | 35.629 | 86.9348 | 2 | 2 | 4 | Fits plastic link rods only, for aluminium link rods use PFF85-412. Not for link rods with ball joints on the ends. |  | 1J0411315K | 1J0411315H |  | 5055676550637
Road | Seat | Toledo | Toledo Mk2 1M (1999 - 2004) |  |  | PFF85-414 | Front Wishbone Rear Bush (Track/Race) | 104.423 | 254.7921 | 2 | 2 | 2 | This is a rose-jointed bush with PU inserts. It is recommended for Track/Race use. |  | 1J0407181 | 8N0407181 |  | 5055676510792
Black | Seat | Toledo | Toledo Mk2 1M (1999 - 2004) |  |  | PFF85-414BLK | Front Wishbone Rear Bush (Track/Race) | 104.423 | 254.7921 | 2 | 2 | 2 | This is a rose-jointed bush with PU inserts. It is recommended for Track/Race use. |  | 1J0407181 | 8N0407181 |  | 5055676523648
Road | Seat | Toledo | Toledo Mk2 1M (1999 - 2004) |  |  | PFF85-416 | Steering Rack Mount Bush | 29.139 | 35.5496 | 1 | 1 | 7 |  |  | 1J0422884A |  |  | 5055676510815
Black | Seat | Toledo | Toledo Mk2 1M (1999 - 2004) |  |  | PFF85-416BLK | Steering Rack Mount Bush | 32.065 | 39.1193 | 1 | 1 | 7 |  |  | 1J0422884A |  |  | 5055676514226
Road | Seat | Toledo | Toledo Mk2 1M (1999 - 2004) |  |  | PFF85-420 | Front Engine Mount Dog Bone (Petrol/Tuned Diesel) | 40.821 | 49.8016 | 1 | 1 | 8 | Made in our Yellow 70A material, PFF85-420 is intended for petrol or tuned diesel vehicles. For significantly tuned petrol or diesel vehicles, or those being used on track, please use PFF85-420BLK. A small increase in NVH, usually at idle, should be expected when stiffening the connecting mounting between the engine/transmission and chassis. The harder the material used, the greater the NVH transmitted. Please have a look at this quick guide on how to fit PFF85-420 and associated part PFF85-505 |  | 1J0199851 | 1J0199851AM |  | 5055676510822
Black | Seat | Toledo | Toledo Mk2 1M (1999 - 2004) |  |  | PFF85-420BLK | Front Engine Mount Dog Bone (Motorsport) | 44.913 | 54.7939 | 1 | 1 | 8 | Made in our hardest Black 95A material, this product is best suited to Track / Motorsport use. A small increase in NVH, usually at idle, should be expected when stiffening the connecting mounting between the engine/transmission and chassis. The harder the material used, the greater the NVH transmitted. Please have a look at this quick guide on how to fit PFF85-420 and associated partPFF85-505 |  | 1J0199851 | 1J0199851AM |  | 5055676514233
Road | Seat | Toledo | Toledo Mk2 1M (1999 - 2004) |  |  | PFF85-420R | Front Engine Mount Dog Bone (Diesel) | 40.821 | 49.8016 | 1 | 1 | 8 | Made in our softer Red 65A material, PFF85-420R is intended for standard diesel vehicles. For petrol or modified diesel vehicles, please use PFF85-420. A small increase in NVH, usually at idle, should be expected when stiffening the connecting mounting between the engine/transmission and chassis. The harder the material used, the greater the NVH transmitted. Please have a look at this quick guide on how to fit PFF85-420 and associated partPFF85-505 |  | 1J0199851 | 1J0199851AM |  | 5055676512185
Road | Seat | Toledo | Toledo Mk2 1M (1999 - 2004) |  |  | PFF85-424 | Front Subframe Rear Bush | 42.768 | 104.3539 | 2 | 2 | 24 |  |  | 1J0199429 | 8N0199282C | 8N0199282D | 5055676534644
Black | Seat | Toledo | Toledo Mk2 1M (1999 - 2004) |  |  | PFF85-424BLK | Front Subframe Rear Bush | 42.768 | 104.3539 | 2 | 2 | 24 |  |  | 1J0199429 | 8N0199282C | 8N0199282D | 5055676534651
Road | Seat | Toledo | Toledo Mk2 1M (1999 - 2004) |  |  | PFF85-430 | Front Strut Top Mount Bush | 40.821 | 99.6032 | 2 | 2 | 11 |  |  | 1J0412331C |  |  | 5055676519719
Black | Seat | Toledo | Toledo Mk2 1M (1999 - 2004) |  |  | PFF85-430BLK | Front Strut Top Mount Bush | 44.913 | 109.5877 | 2 | 2 | 11 |  |  | 1J0412331C |  |  | 5055676521323
Road | Seat | Toledo | Toledo Mk2 1M (1999 - 2004) |  |  | PFF85-431 | Front Strut Top Mount Bush -10mm | 49.258 | 120.1895 | 2 | 2 | 11 | This part has been designed to give an extra 10mm of lowering when fitted as it allows the strut to sit higher into the body of the top mount. These new top mounts ship complete with new top cap spacers, made using our Black material - this additional part means no more modifying of original parts is required. If you wanted to fit our top mounts without the ride height change, you would need to fit part number PFF85-430 | -10mm | 1J0412331C | 6N0412331A |  | 5055676531919
Black | Seat | Toledo | Toledo Mk2 1M (1999 - 2004) |  |  | PFF85-431BLK | Front Strut Top Mount Bush -10mm | 54.197 | 132.2407 | 2 | 2 | 11 | This part has been designed to give an extra 10mm of lowering when fitted as it allows the strut to sit higher into the body of the top mount. These new top mounts ship complete with new top cap spacers, made using our Black material - this additional part means no more modifying of original parts is required. If you wanted to fit our top mounts without the ride height change, you would need to fit part number PFF85-430BLK | -10mm | 1J0412331C | 6N0412331A |  | 5055676531926
Road | Seat | Toledo | Toledo Mk2 1M (1999 - 2004) |  |  | PFF85-440 | Upper Engine Mount Insert | 29.788 | 36.3414 | 1 | 1 | 40 | PFF85-440 uses our Yellow 70A durometer material, providing an excellent balance of strength and compliance for improved performance, whilst limiting NVH transmission into the cabin. This part is recommended for Petrol models and high-torque tuned Diesel models. A small increase in NVH, usually at idle, should be expected when stiffening the connecting mount between the drivetrain and chassis. The harder the material used, the greater the NVH transmitted. Reducing engine/trans movement by way of upgraded inserts has the following benefits: Sharper throttle response More accurate gear changes Reduced wheel-hop Improved Traction Prolonged mount life |  | 1JO 199 282 BF |  |  | 5055676558145
Black | Seat | Toledo | Toledo Mk2 1M (1999 - 2004) |  |  | PFF85-440BLK | Upper Engine Mount Insert | 32.78 | 39.9916 | 1 | 1 | 40 | PFF85-440BLK uses our stiffest Black Series 95A material, providing a no-compromise performance option for track-focused builds. A small increase in NVH, usually at idle, should be expected when stiffening the connecting mount between the drivetrain and chassis. The harder the material used, the greater the NVH transmitted. Reducing engine/trans movement by way of upgraded inserts has the following benefits: Sharper throttle response More accurate gear changes Reduced wheel-hop Improved Traction Prolonged mount life |  | 1JO 199 282 BF |  |  | 5055676558152
Road | Seat | Toledo | Toledo Mk2 1M (1999 - 2004) |  |  | PFF85-440R | Upper Engine Mount Insert (Diesel) | 29.788 | 36.3414 | 1 | 1 | 40 | PFF85-440R uses our softest Red 65A material, specifically designed to minimise NVH transmission. Recommended for unmodified Diesel models or for drivers who want a subtle improvement in driving feel, without compromising comfort. A small increase in NVH, usually at idle, should be expected when stiffening the connecting mount between the drivetrain and chassis. The harder the material used, the greater the NVH transmitted. Reducing engine/trans movement by way of upgraded inserts has the following benefits: Sharper throttle response More accurate gear changes Reduced wheel-hop Improved Traction Prolonged mount life |  | 1JO 199 282 BF |  |  | 5055676558183
Road | Seat | Toledo | Toledo Mk2 1M (1999 - 2004) |  |  | PFF85-441 | Upper Gearbox Mount Insert | 29.788 | 36.3414 | 1 | 1 | 41 | PFF85-441 uses our Yellow 70A durometer material, providing an excellent balance of strength and compliance for improved performance, whilst limiting NVH transmission into the cabin. This part is recommended for Petrol models and high-torque tuned Diesel models. A small increase in NVH, usually at idle, should be expected when stiffening the connecting mount between the drivetrain and chassis. The harder the material used, the greater the NVH transmitted. Reducing engine/trans movement by way of upgraded inserts has the following benefits - Sharper throttle response - More accurate gear changes - Reduced wheel-hop - Improved Traction - Prolonged mount life. Does not fit S3 8L. |  | 1J0 199 555 |  |  | 5055676558169
Black | Seat | Toledo | Toledo Mk2 1M (1999 - 2004) |  |  | PFF85-441BLK | Upper Gearbox Mount Insert | 32.78 | 39.9916 | 1 | 1 | 41 | PFF85-441BLK uses our stiffest Black Series 95A material, providing a no-compromise performance option for track-focused builds. A small increase in NVH, usually at idle, should be expected when stiffening the connecting mount between the drivetrain and chassis. The harder the material used, the greater the NVH transmitted. Reducing engine/trans movement by way of upgraded inserts has the following benefits - Sharper throttle response - More accurate gear changes - Reduced wheel-hop - Improved Traction - Prolonged mount life. Does not fit S3 8L. |  | 1J0 199 555 |  |  | 5055676558176
Road | Seat | Toledo | Toledo Mk2 1M (1999 - 2004) |  |  | PFF85-441R | Upper Gearbox Mount Insert (Diesel) | 29.788 | 36.3414 | 1 | 1 | 41 | PFF85-441R uses our softest Red 65A material, specifically designed to minimise NVH transmission. Recommended for unmodified Diesel models or for drivers who want a subtle improvement in driving feel, without compromising comfort. A small increase in NVH, usually at idle, should be expected when stiffening the connecting mount between the drivetrain and chassis. The harder the material used, the greater the NVH transmitted. Reducing engine/trans movement by way of upgraded inserts has the following benefits - Sharper throttle response - More accurate gear changes - Reduced wheel-hop - Improved Traction - Prolonged mount life. Does not fit S3 8L. |  | 1J0 199 555 |  |  | 5055676558190
Road | Seat | Toledo | Toledo Mk2 1M (1999 - 2004) |  |  | PFF85-505 | Lower Engine Mount Small Bush | 36.278 | 44.2592 | 1 | 1 | 9 |  | 38mm | 1J0199851 | 1K0199855 |  | 5055676510969
Black | Seat | Toledo | Toledo Mk2 1M (1999 - 2004) |  |  | PFF85-505BLK | Lower Engine Mount Small Bush | 39.919 | 48.7012 | 1 | 1 | 9 |  |  | 1J0199851 | 1K0199855 |  | 5055676514264
Road | Seat | Toledo | Toledo Mk2 1M (1999 - 2004) |  |  | PFR85-610 | Rear Beam Mounting Bush | 45.364 | 110.6882 | 2 | 2 | 5 | Fits 2WD models only. PFR85-415 has been superseded with PFR85-610. | 69mm | 1J0501541B / 1J0501541C / 1J0501541D | 6R0501541A / 6R0501541B / 6R0501541C |  | 5055676532527
Black | Seat | Toledo | Toledo Mk2 1M (1999 - 2004) |  |  | PFR85-610BLK | Rear Beam Mounting Bush | 49.907 | 121.7731 | 2 | 2 | 5 | Fits 2WD models only. PFR85-415 has been superseded with PFR85-610. | 69mm | 1J0501541B / 1J0501541C / 1J0501541D | 6R0501541A / 6R0501541B / 6R0501541C |  | 5055676532534
Road | Seat | Toledo | Toledo Mk3 5P (2004-2009) |  |  | PF3-1663 | Jacking Point Insert | 27.192 | 33.1742 | 1 | 1 |  | PFF3-1663 Jacking Point Insert is a 95A durometer polyurethane bung that presses up into the vacant hole in the chassis providing a fit and forget solution for safer lifting - Recommended for lifting across 4 lift points simultaneously to avoid damage. For those that have the OE lifting adaptors, PFF3-1662 Magnetic Jack Pad is a CNC-machined Jack Pad with a built-in magnet to suit OE lifting adaptors, 8N0803855 and 8N0804583, that many owners may already have fitted. Its magnetic head self-locates into the recess of the metal OE adaptor ensuring a safe and solid lift every time, again recommended for use in sets of 4 simultaneously. Fits the following vehicles:Audi A3/S3 Mk1 8L (1996-2003)Audi A3/S3/RS3 Mk2 8P (2003-2012)Audi A3/S3/RS3 Mk3 8V (2013-)Audi TT Mk1 8N (1999-2006) Audi TT/S/RS Mk2 8J (2007-2014) Audi TT Mk3 8S (2014 on) Audi Q2 (2017 on) Audi Q3 (2012 - 2018) Seat Toledo Mk2 1M (1999 - 2004) Seat Toledo Mk3 5P (2004-2009) Seat Alhambra Mk2 (2010 on) Seat Leon Mk1 TYP 1M (1999-2005) Seat Leon Mk2 1P (2005-2012) Seat Leon Mk3 5F (2013 on) Skoda Octavia Mk1 Typ 1U (1996-2004) Skoda Octavia Mk2 1Z (2004-2012) Skoda Octavia 5E (2012-2019) Skoda Yeti 5L (2009-2017) Skoda Superb B6 (2009-2011) Skoda Superb 3V (2015 on) Volkswagen New Beetle & Cabrio (1998-2011) Volkswagen Beetle A5 (2011 on) Volkswagen Bora (1999-2005) Volkswagen Caddy Mk3 Typ 2K (2004 - 06/2010) Volkswagen Caddy Mk3.5 Typ 2K (06/2010 on) Volkswagen Golf Mk4 1J (1997-2004) Volkswagen Golf Mk5 1K (2004-2010) Volkswagen Golf Plus 5M (2004-2010) Volkswagen Golf Mk6 5K (2009-2012) Volkswagen Golf Mk7 5G (2012-2020) Volkswagen Jetta Mk5 1K (2005-2010) Volkswagen Jetta Mk6 A6 (2011 on) Volkswagen Passat B6 & B7 Typ3C (2006-2013) Volkswagen Passat CC 35 (2008-2012) Volkswagen Scirocco Mk3 (2008 - 2017) Volkswagen Sharan Mk2 (2010 on) Volkswagen Tiguan Mk1 (2007 - 2017) Volkswagen Touran (2003-2015) Volkswagen Touran (2017 on) Volkswagen CC (2012 - 2017) Volkswagen Eos (2006-2015) |  | 8N0804583 |  |  | 5055676554178
Road | Seat | Toledo | Toledo Mk3 5P (2004-2009) |  |  | PF3-1663K | Jacking Point Insert Kit of 4 | 83.655 | 102.0591 | 1 | 1 |  | PFF3-1663 Jacking Point Insert is a 95A durometer polyurethane bung that presses up into the vacant hole in the chassis providing a fit and forget solution for safer lifting - Recommended for lifting across 4 lift points simultaneously to avoid damage. For those that have the OE lifting adaptors, PFF3-1662 Magnetic Jack Pad is a CNC-machined Jack Pad with a built-in magnet to suit OE lifting adaptors, 8N0803855 and 8N0804583, that many owners may already have fitted. Its magnetic head self-locates into the recess of the metal OE adaptor ensuring a safe and solid lift every time, again recommended for use in sets of 4 simultaneously. Fits the following vehicles:Audi A3/S3 Mk1 8L (1996-2003)Audi A3/S3/RS3 Mk2 8P (2003-2012)Audi A3/S3/RS3 Mk3 8V (2013-)Audi TT Mk1 8N (1999-2006) Audi TT/S/RS Mk2 8J (2007-2014) Audi TT Mk3 8S (2014 on) Audi Q2 (2017 on) Audi Q3 (2012 - 2018) Seat Toledo Mk2 1M (1999 - 2004) Seat Toledo Mk3 5P (2004-2009) Seat Alhambra Mk2 (2010 on) Seat Leon Mk1 TYP 1M (1999-2005) Seat Leon Mk2 1P (2005-2012) Seat Leon Mk3 5F (2013 on) Skoda Octavia Mk1 Typ 1U (1996-2004) Skoda Octavia Mk2 1Z (2004-2012) Skoda Octavia 5E (2012-2019) Skoda Yeti 5L (2009-2017) Skoda Superb B6 (2009-2015) Skoda Superb 3V (2015 on) Volkswagen New Beetle & Cabrio (1998-2011) Volkswagen Beetle A5 (2011 on) Volkswagen Bora (1999-2005) Volkswagen Caddy Mk3 Typ 2K (2004 - 06/2010) Volkswagen Caddy Mk3.5 Typ 2K (06/2010 on) Volkswagen Golf Mk4 1J (1997-2004) Volkswagen Golf Mk5 1K (2004-2010) Volkswagen Golf Plus 5M (2004-2010) Volkswagen Golf Mk6 5K (2009-2012) Volkswagen Golf Mk7 5G (2012-2020) Volkswagen Jetta Mk5 1K (2005-2010) Volkswagen Jetta Mk6 A6 (2011 on) Volkswagen Passat B6 & B7 Typ3C (2006-2013) Volkswagen Passat CC 35 (2008-2012) Volkswagen Scirocco Mk3 (2008 - 2017) Volkswagen Sharan Mk2 (2010 on) Volkswagen Tiguan Mk1 (2007 - 2017) Volkswagen Touran (2003-2015) Volkswagen Touran (2017 on) Volkswagen CC (2012 - 2017) Volkswagen Eos (2006-2015) |  | 8N0804583 |  |  | 5055676554185
Road | Seat | Toledo | Toledo Mk3 5P (2004-2009) |  |  | PF99-514-15 | PowerAlign Wheel Mounting Guide Pin | 30.437 | 37.1331 | 1 | 1 |  | Available singularly to suit a specific vehicle or as a handy 4-piece workshop kit, our new PowerAlign Wheel Mounting Guide Pins are designed to allow the safer mounting and easy alignment of heavy alloy wheels on most common cars to use lug bolts. The individual pins come supplied in a reusable twist tube and the 4-piece workshop kit is supplied with a steel storage case for pride of place in your toolbox.Simply thread the appropriate pin size into one of the bolt holes on the wheel hub. The wheel can then be lifted and placed on the guide pin, and easily slid into place on the hub; keeping the bolt holes aligned for other bolts to be inserted and tightened.This reduces the awkward and back-straining process of holding the wheel in place with one hand whilst lining up and threading in the first bolt; thus, reducing the risk, hassle, and strain of mounting wheels.Proven using simulated and real-world testing, the new mounting pins usehigh-strength CNC-machined AISI 303 Stainless Steel, some 50% stronger than plated mild steel, to ensure durability and resilience in a workshop environment, and are supplied with colour-coded 3D-printedprotective sleeves for ease of identificationandanodised 2011-T6 aluminium caps to absorb knocks and prevent damage to the wheel, unlike others on the market.Please clickhereto view all sizes available and fora wider-reaching application list in the form of anew user-friendly drop-down search function. |  | 9A700773300 |  |  | 5055676559104
Road | Seat | Toledo | Toledo Mk3 5P (2004-2009) |  |  | PFF85-501 | Front Wishbone Front Bush | 37.576 | 91.6854 | 2 | 2 | 1 | For a camber adjustable bush use PFF85-501G. |  | Bush = 1K0407182 / 5Q0407182 / 1K0407182A | Arm = 1K0407152BG (Steel) | Arm = 8J0407151D (Aluminium) | 5055676510839
Black | Seat | Toledo | Toledo Mk3 5P (2004-2009) |  |  | PFF85-501BLK | Front Wishbone Front Bush | 37.576 | 91.6854 | 2 | 2 | 1 |  |  | Bush = 1K0407182 / 5Q0407182 / 1K0407182A | Arm = 1K0407152BG (Steel) | Arm = 8J0407151D (Aluminium) | 5055676514240
Road | Seat | Toledo | Toledo Mk3 5P (2004-2009) |  |  | PFF85-501G | Front Wishbone Front Bush Camber Adjustable | 69.377 | 169.2799 | 2 | 2 | 1 | This bush features a CNC machined Stainless Steel sleeve with an offset bore that can be rotated using our bespoke tooling (supplied), giving +/- 0.5 degrees of on-car camber adjustment. |  | Bush = 1K0407182 / 5Q0407182 / 1K0407182A | Arm = 1K0407152BG (Steel) | Arm = 8J0407151D (Aluminium) | 5055676529930
Black | Seat | Toledo | Toledo Mk3 5P (2004-2009) |  |  | PFF85-501GBLK | Front Wishbone Front Bush Camber Adjustable | 69.377 | 169.2799 | 2 | 2 | 1 | This bush features a CNC machined Stainless Steel sleeve with an offset bore that can be rotated using our bespoke tooling (supplied), giving +/- 0.5 degrees of on-car camber adjustment. |  | Bush = 1K0407182 / 5Q0407182 / 1K0407182A | Arm = 1K0407152BG (Steel) | Arm = 8J0407151D (Aluminium) | 5055676529947
Road | Seat | Toledo | Toledo Mk3 5P (2004-2009) |  |  | PFF85-502 | Front Wishbone Rear Bush | 43.417 | 105.9375 | 2 | 2 | 2 |  |  | 3C0199231 / 3C0199231E / 3C0199231F | 1K0199231 |  | 5055676510846
Black | Seat | Toledo | Toledo Mk3 5P (2004-2009) |  |  | PFF85-502BLK | Front Wishbone Rear Bush | 47.762 | 116.5393 | 2 | 2 | 2 |  |  | 3C0 199 231 / 3C0199231E / 3C0199231F | 1K0199 231 |  | 5055676514257
Road | Seat | Toledo | Toledo Mk3 5P (2004-2009) |  |  | PFF85-502G | Front Wishbone Rear Bush Anti-Lift & Caster Offset | 142.065 | 346.6386 | 2 | 2 | 2 | PFF85-502G is a low-resistance polyurethane bush and CNC machined bracket combination providing Anti-Lift and 1 of caster offset. Designed to improve steering precision and braking stability, the revised Anti-Lift and caster geometry provides extra grip and reduced understeer. It is designed to complement PFF85-501G Front Wishbone Front Bush to provide +/- 0.5 degrees of camber adjustment. |  | 1K0199231J / 1K0199232J | 1K0199231K / 1K0199232K |  | 5055676529954
Black | Seat | Toledo | Toledo Mk3 5P (2004-2009) |  |  | PFF85-502GBLK | Front Wishbone Rear Bush Anti-Lift & Caster Offset | 156.277 | 381.3159 | 2 | 2 | 2 | PFF85-502G is a low-resistance polyurethane bush and CNC machined bracket combination providing Anti-Lift and 1 of caster offset. Designed to improve steering precision and braking stability, the revised Anti-Lift and caster geometry provides extra grip and reduced understeer. It is designed to complement PFF85-501G Front Wishbone Front Bush to provide +/- 0.5 degrees of camber adjustment. |  | 1K0199231J / 1K0199232J | 1K0199231K / 1K0199232K |  | 5055676529961
Road | Seat | Toledo | Toledo Mk3 5P (2004-2009) |  |  | PFF85-503-23 | Front Anti Roll Bar Bush 23mm | 23.947 | 58.4307 | 2 | 2 | 3 | Please check anti roll bar diameter before ordering | 23mm | 1K0411303 | 1K0411303AM |  | 5055676510914
Black | Seat | Toledo | Toledo Mk3 5P (2004-2009) |  |  | PFF85-503-23BLK | Front Anti Roll Bar Bush 23mm | 26.345 | 64.2818 | 2 | 2 | 3 | Please check anti roll bar diameter before ordering | 23mm | 1K0411303 |  |  | 5055676522498
Road | Seat | Toledo | Toledo Mk3 5P (2004-2009) |  |  | PFF85-503-24 | Front Anti Roll Bar Bush 24mm | 23.947 | 58.4307 | 2 | 2 | 3 | Please check anti roll bar diameter before ordering | 24mm | 1K0411303 |  |  | 5055676510938
Black | Seat | Toledo | Toledo Mk3 5P (2004-2009) |  |  | PFF85-503-24BLK | Front Anti Roll Bar Bush 24mm | 26.345 | 64.2818 | 2 | 2 | 3 | Please check anti roll bar diameter before ordering | 24mm | 1K0411303 |  |  | 5055676518828
Road | Seat | Toledo | Toledo Mk3 5P (2004-2009) |  |  | PFF85-504 | Lower Engine Mount Insert (Large) Petrol/Tuned Diesel | 33.033 | 40.3003 | 1 | 1 | 4 | Made using our Yellow 70A material, PFF85-504 fits standard/mildly tuned petrol vehicles and tuned diesel vehicles up to mid-2008. For vehicles from mid-2008 on use PFF85-704. |  | 1K0199867 | 1K0199868 | 3C0199867C / 3C0199867D / 3C0199867E | 5055676510945
Black | Seat | Toledo | Toledo Mk3 5P (2004-2009) |  |  | PFF85-504BLK | Lower Engine Mount Insert (Large) Motorsport | 36.344 | 44.3397 | 1 | 1 | 4 | Made using our hardest Black 95A material, PFF85-504BLK fits vehicles up to mid-2008 and is recommended for Competition use. For vehicles from mid-2008 on use PFF85-704BLK. Being a stiffer material additional NVH may be experienced when fitting this part. |  | 1K0199867 | 1K0199868 | 3C0199867C / 3C0199867D / 3C0199867E | 5055676510952
Road | Seat | Toledo | Toledo Mk3 5P (2004-2009) |  |  | PFF85-504P | Lower Engine Mount Insert (Large) Track | 33.033 | 40.3003 | 1 | 1 | 4 | Made from our Purple 80A material, PFF85-504P fits vehicles up to mid-2008 and is recommended for track use or heavily modified vehicles. For vehicles from mid-2008 on use PFF85-704P. Being a stiffer material additional NVH may be experienced when fitting this part. |  | 1K0199867 | 1K0199868 | 3C0199867C / 3C0199867D / 3C0199867E | 5055676514363
Road | Seat | Toledo | Toledo Mk3 5P (2004-2009) |  |  | PFF85-504R | Lower Engine Mount Insert (Large) Std Diesel | 33.033 | 40.3003 | 1 | 1 | 4 | Made from our softest Red 65A material for less NVH, PFF85-504R fits standard diesel vehicles up to mid-2008. For vehicles from mid-2008 on use PFF85-704R. |  | 1K0199867 | 1K0199868 | 3C0199867C / 3C0199867D / 3C0199867E | 5055676512543
Road | Seat | Toledo | Toledo Mk3 5P (2004-2009) |  |  | PFF85-505 | Lower Engine Mount Small Bush | 36.278 | 44.2592 | 1 | 1 | 5 |  |  | 1J0199851 | 1K0199855 |  | 5055676510969
Black | Seat | Toledo | Toledo Mk3 5P (2004-2009) |  |  | PFF85-505BLK | Lower Engine Mount Small Bush | 39.919 | 48.7012 | 1 | 1 | 5 |  |  | 1J0199851 | 1K0199855 |  | 5055676514264
Road | Seat | Toledo | Toledo Mk3 5P (2004-2009) |  |  | PFF85-530 | Transmission Mount Insert | 49.907 | 60.8865 | 1 | 1 | 30 | Designed to fill the voiding in the OE rubber mount, it smooths out gear changes by stiffening and supporting the often perished rubber bush, which is common for failure on tuned vehicles. This will provide a more precise and settled transmission response during acceleration and deceleration. A small increase in NVH, usually at idle, should be expected when stiffening the connecting mount between the engine/transmission and chassis. The harder the material used, the greater the NVH transmitted especially on diesel vehicles. The stock transmission and upper engine mounts have always been a problem on these vehicles. The rubber perishes and splits, allowing for excessive engine movement. The answer until now has been to replace with new standard rubber mounts or fit expensive aftermarket mounts that are generally prone to excessive levels of NVH transmission. PFF85-530 is an intermediate solution from Powerflex. |  | 1K0199555Q / 1K0199555R / 1K0199555L | 1K0199555M / 1K0199555N / 1K0199555AB | 1K0199555BE / 8P0199555 / 8P0199555A | 5055676542823
Black | Seat | Toledo | Toledo Mk3 5P (2004-2009) |  |  | PFF85-530BLK | Transmission Mount Insert | 54.901 | 66.9792 | 1 | 1 | 30 | Designed to fill the voiding in the OE rubber mount, it smooths out gear changes by stiffening and supporting the often perished rubber bush, which is common for failure on tuned vehicles. This will provide a more precise and settled transmission response during acceleration and deceleration. A small increase in NVH, usually at idle, should be expected when stiffening the connecting mount between the engine/transmission and chassis. The harder the material used, the greater the NVH transmitted especially on diesel vehicles. The stock transmission and upper engine mounts have always been a problem on these vehicles. The rubber perishes and splits, allowing for excessive engine movement.The answer until now has been to replace with new standard rubber mounts or fit expensive aftermarket mounts that are generally prone to excessive levels of NVH transmission.PFF85-530 is an intermediate solution from Powerflex. |  | 1K0199555Q / 1K0199555R / 1K0199555L | 1K0199555M / 1K0199555N / 1K0199555AB | 1K0199555BE / 8P0199555 / 8P0199555A | 5055676542847
Road | Seat | Toledo | Toledo Mk3 5P (2004-2009) |  |  | PFF85-704 | Lower Engine Mount Insert (Large) Petrol/Tuned Diesel | 34.331 | 41.8838 | 1 | 1 | 4 | Made using our Yellow 70A material, PFF85-704 is recommended for standard/mildly tuned petrol vehicles and tuned diesel vehicles from mid-2008 on. For vehicles up to mid-2008 use PFF85-504. |  | 1K0199867 | 1K0199868 | 1K0199867Q | 5055676511843
Black | Seat | Toledo | Toledo Mk3 5P (2004-2009) |  |  | PFF85-704BLK | Lower Engine Mount Insert (Large) Motorsport | 37.774 | 46.0843 | 1 | 1 | 4 | Made using our hardest Black 95A material, PFF85-704BLK fits vehicles from mid-2008 and is recommended for Competition use. For vehicles up to mid-2008 use PFF85-504BLK. Being a stiffer material additional NVH may be experienced when fitting this part. |  | 1K0199867 | 1K0199868 |  | 5055676522542
Road | Seat | Toledo | Toledo Mk3 5P (2004-2009) |  |  | PFF85-704P | Lower Engine Mount Insert (Large) Track | 34.331 | 41.8838 | 1 | 1 | 4 | Made using our Purple 80A material, PFF85-704P is recommended for track driven and higher-tuned vehicles from mid-2008 on. For vehicles up to mid-2008 use PFF85-504.Being a stiffer material additional NVH may be experienced when fitting this part. |  | 1K0199867 | 1K0199868 | 1K0199867Q | 5055676514370
Road | Seat | Toledo | Toledo Mk3 5P (2004-2009) |  |  | PFF85-704R | Lower Engine Mount Insert (Large) Std Diesel | 34.331 | 41.8838 | 1 | 1 | 4 | Made from our softer Red 65A material for less NVH, PFF85-704R fits standard diesel vehicles from mid-2008 on. For vehicles up to mid-2008 on use PFF85-504R. |  | 1K0199867 | 1K0199868 | 1K0199867Q | 5055676511836
Road | Seat | Toledo | Toledo Mk3 5P (2004-2009) |  |  | PFR85-508 | Rear Tie Bar to Chassis Front Bush | 44.715 | 109.1046 | 2 | 2 | 8 |  |  | 1K0505541D |  |  | 5055676510976
Black | Seat | Toledo | Toledo Mk3 5P (2004-2009) |  |  | PFR85-508BLK | Rear Tie Bar to Chassis Front Bush | 49.192 | 120.0285 | 2 | 2 | 8 |  |  | 1K0505541D |  |  | 5055676514271
Road | Seat | Toledo | Toledo Mk3 5P (2004-2009) |  |  | PFR85-509 | Rear Lower Spring Mount Outer | 34.98 | 85.3512 | 2 | 2 | 9 | This bush is suitable for Road and Black Series applications. It is the same part as the Black Series but with Road Series packaging. Fits into 1K0505311AB wishbone. |  | 1K050555 | 1K0505311 |  | 5055676510983
Black | Seat | Toledo | Toledo Mk3 5P (2004-2009) |  |  | PFR85-509BLK | Rear Lower Spring Mount Outer * | 34.98 | 85.3512 | 2 | 2 | 9 |  |  | 1K050555 / 1K0505311 | 1K0505311AB |  | 5055676520883
Road | Seat | Toledo | Toledo Mk3 5P (2004-2009) |  |  | PFR85-510 | Rear Lower Spring Mount Inner | 34.331 | 83.7676 | 2 | 2 | 10 | This bush is suitable for Road and Black Series applications. It is the same part as the Black Series but with Road Series packaging. |  | Fits OE wishbone Nr 1K0505311AB |  |  | 5055676510990
Black | Seat | Toledo | Toledo Mk3 5P (2004-2009) |  |  | PFR85-510BLK | Rear Lower Spring Mount Inner | 34.331 | 83.7676 | 2 | 2 | 10 | This bush is suitable for Road and Black Series applications. It is the same part as the Road Series but with Black Series packaging. |  | Fits OE wishbone Nr 1K0505311AB |  |  | 5055676520890
Road | Seat | Toledo | Toledo Mk3 5P (2004-2009) |  |  | PFR85-511 | Rear Lower Link Outer Bush | 48.609 | 118.606 | 2 | 2 | 11 |  |  | 1K0501529F | 1K0501529J |  | 5055676511003
Black | Seat | Toledo | Toledo Mk3 5P (2004-2009) |  |  | PFR85-511BLK | Rear Lower Link Outer Bush | 48.609 | 118.606 | 2 | 2 | 11 |  |  | 1K0501529F | 1K0501529J |  | 5055676524492
Road | Seat | Toledo | Toledo Mk3 5P (2004-2009) |  |  | PFR85-512 | Rear Lower Link Inner Bush | 47.311 | 115.4388 | 2 | 2 | 12 |  |  | 1K0501529 |  |  | 5055676511010
Black | Seat | Toledo | Toledo Mk3 5P (2004-2009) |  |  | PFR85-512BLK | Rear Lower Link Inner Bush | 47.311 | 115.4388 | 2 | 2 | 12 |  |  | 1K0501529 |  |  | 5055676520906
Road | Seat | Toledo | Toledo Mk3 5P (2004-2009) |  |  | PFR85-513 | Rear Upper Link Outer Bush | 40.172 | 98.0197 | 2 | 2 | 13 |  |  | 5Q0505323D | 1K0505323N |  | 5055676511027
Black | Seat | Toledo | Toledo Mk3 5P (2004-2009) |  |  | PFR85-513BLK | Rear Upper Link Outer Bush | 40.172 | 98.0197 | 2 | 2 | 13 |  |  | 5Q0505323D | 1K0505323N |  | 5055676520913
Road | Seat | Toledo | Toledo Mk3 5P (2004-2009) |  |  | PFR85-514 | Rear Upper Link Inner Bush | 34.98 | 85.3512 | 2 | 2 | 14 |  |  | 5Q0505323D | 1K0501529 |  | 5055676511034
Black | Seat | Toledo | Toledo Mk3 5P (2004-2009) |  |  | PFR85-514BLK | Rear Upper Link Inner Bush | 34.98 | 85.3512 | 2 | 2 | 14 |  |  | 5Q0505323D | 1K0501529 |  | 5055676511034
Road | Seat | Toledo | Toledo Mk3 5P (2004-2009) |  |  | PFR85-515-19.6 | Rear Anti Roll Bar Bush 19.6mm | 25.377 | 61.9199 | 2 | 2 | 15 | Please check anti roll bar diameter before ordering | 19.6mm | 1K0511327AQ |  |  | 5055676511096
Black | Seat | Toledo | Toledo Mk3 5P (2004-2009) |  |  | PFR85-515-19.6BLK | Rear Anti Roll Bar Bush 19.6mm | 27.709 | 67.61 | 2 | 2 | 15 | Please check anti roll bar diameter before ordering | 19.6mm | 1K0511327AQ |  |  | 5055676546906
Road | Seat | Toledo | Toledo Mk3 5P (2004-2009) |  |  | PFR85-515-20.5 | Rear Anti Roll Bar Bush 20.5mm | 25.377 | 61.9199 | 2 | 2 | 15 | Please check anti roll bar diameter before ordering | 20.5mm |  |  |  | 5055676511119
Black | Seat | Toledo | Toledo Mk3 5P (2004-2009) |  |  | PFR85-515-20.5BLK | Rear Anti Roll Bar Bush 20.5mm | 27.709 | 67.61 | 2 | 2 | 15 | Please check anti roll bar diameter before ordering | 20.5mm |  |  |  | 5055676523334
Black | Seat | Toledo | Toledo Mk3 5P (2004-2009) |  |  | PFR85-515-20.7BLK | Rear Anti Roll Bar Bush 20.7mm | 27.709 | 67.61 | 2 | 2 | 15 | Please check anti roll bar diameter before ordering. | 20.7mm | 1K0511327AR |  |  | 5055676523341
Road | Seat | Toledo | Toledo Mk4 NH (2012-2018) |  |  | EXH023 | Exhaust Mount | 15.51 | 18.9222 | 1 | 1 |  |  | 70mm x 35mm x 11.7mm | 712770470 / 1756516020 | 1H0253147B / 1H0253147C / 20650D0101 | 255047 / 17565-28010 | 5055676540737
Road | Seat | Toledo | Toledo Mk4 NH (2012-2018) |  |  | PF99-514-15 | PowerAlign Wheel Mounting Guide Pin | 30.437 | 37.1331 | 1 | 1 |  | Available singularly to suit a specific vehicle or as a handy 4-piece workshop kit, our new PowerAlign Wheel Mounting Guide Pins are designed to allow the safer mounting and easy alignment of heavy alloy wheels on most common cars to use lug bolts. The individual pins come supplied in a reusable twist tube and the 4-piece workshop kit is supplied with a steel storage case for pride of place in your toolbox.Simply thread the appropriate pin size into one of the bolt holes on the wheel hub. The wheel can then be lifted and placed on the guide pin, and easily slid into place on the hub; keeping the bolt holes aligned for other bolts to be inserted and tightened.This reduces the awkward and back-straining process of holding the wheel in place with one hand whilst lining up and threading in the first bolt; thus, reducing the risk, hassle, and strain of mounting wheels.Proven using simulated and real-world testing, the new mounting pins usehigh-strength CNC-machined AISI 303 Stainless Steel, some 50% stronger than plated mild steel, to ensure durability and resilience in a workshop environment, and are supplied with colour-coded 3D-printedprotective sleeves for ease of identificationandanodised 2011-T6 aluminium caps to absorb knocks and prevent damage to the wheel, unlike others on the market.Please clickhereto view all sizes available and fora wider-reaching application list in the form of anew user-friendly drop-down search function. |  | 9A700773300 |  |  | 5055676559104
Road | Seat | Toledo | Toledo Mk4 NH (2012-2018) |  |  | PFF85-1202 | Front Arm Rear Bush | 55.748 | 136.0251 | 2 | 2 | 2 | For the Skodia Fabia 5J, this bush only fits models with these chassis numbers: F5J 8A502 657 Onward, F5J 8B503 032 Onward, F5J 8K450 961 Onward, F5J 83172 974 Onward. |  | 1J0 407 181 / 1J0 407 181 B = Bush | 6R0 407 151 / 6R0 407 152 = Arm |  | 5055676518118
Black | Seat | Toledo | Toledo Mk4 NH (2012-2018) |  |  | PFF85-1202BLK | Front Arm Rear Bush | 61.336 | 149.6598 | 2 | 2 | 2 | For the Skodia Fabia 5J, this bush only fits models with these chassis numbers: F5J 8A502 657 Onward, F5J 8B503 032 Onward, F5J 8K450 961 Onward, F5J 83172 974 Onward. |  | 1J0 407 181 / 1J0 407 181 B = Bush | 6R0 407 151 / 6R0 407 152 = Arm |  | 5055676522436
Road | Seat | Toledo | Toledo Mk4 NH (2012-2018) |  |  | PFF85-201 | Front Wishbone Front Bush 30mm | 33.682 | 82.1841 | 2 | 2 | 1 | If fitting on Audi TT MK1, S3 and A3 MK1 and Seat Leon & Cupra MK1 it fits earlier models with a 30mm diameter. It fits both the pressed and cast arms on the Leon & Cupra MK1 and A3 MK1 2WD. Please check original bush size. Later cars may use a larger 45mm bush PFF3-501. For an on-car camber adjustable version of this bush please use PFF85-201G. | 30mm | 357407182 | 191407182 |  | 5055676510310
Black | Seat | Toledo | Toledo Mk4 NH (2012-2018) |  |  | PFF85-201BLK | Front Wishbone Front Bush 30mm | 37.059 | 90.424 | 2 | 2 | 1 | If fitting on Audi TT MK1, S3 and A3 MK1 and Seat Leon & Cupra MK1 it fits earlier models with a 30mm diameter. It fits both the pressed and cast arms on the Leon & Cupra MK1 and A3 MK1 2WD. Please check original bush size. Later cars may use a larger 45mm bush PFF3-501. For an on-car camber adjustable version of this bush please use PFF85-201GBLK. | 30mm | 357407182 | 191407182 |  | 5055676514042
Heritage | Seat | Toledo | Toledo Mk4 NH (2012-2018) |  |  | PFF85-201H | Front Wishbone Front Bush 30mm | 33.682 | 82.1841 | 2 | 2 | 1 | If fitting on Audi TT MK1, S3 and A3 MK1 and Seat Leon & Cupra MK1 it fits earlier models with a 30mm diameter. It fits both the pressed and cast arms on the Leon & Cupra MK1 and A3 MK1 2WD. Please check original bush size. Later cars may use a larger 45mm bush PFF3-501. For an on-car camber adjustable version of this bush please use PFF85-201G. | 30mm | 357407182 | 191407182 |  | 5055676545756
Road | Seat | Toledo | Toledo Mk4 NH (2012-2018) |  |  | PFF85-430 | Front Strut Top Mount Bush | 40.821 | 99.6032 | 2 | 2 | 11 |  |  | 1J0412331C |  |  | 5055676519719
Black | Seat | Toledo | Toledo Mk4 NH (2012-2018) |  |  | PFF85-430BLK | Front Strut Top Mount Bush | 44.913 | 109.5877 | 2 | 2 | 11 |  |  | 1J0412331C |  |  | 5055676521323
Road | Seat | Toledo | Toledo Mk4 NH (2012-2018) |  |  | PFF85-431 | Front Strut Top Mount Bush -10mm | 49.258 | 120.1895 | 2 | 2 | 11 | This part has been designed to give an extra 10mm of lowering when fitted as it allows the strut to sit higher into the body of the top mount. These new top mounts ship complete with new top cap spacers, made using our Black material - this additional part means no more modifying of original parts is required. If you wanted to fit our top mounts without the ride height change, you would need to fit part number PFF85-430 | -10mm | 1J0412331C | 6N0412331A |  | 5055676531919
Black | Seat | Toledo | Toledo Mk4 NH (2012-2018) |  |  | PFF85-431BLK | Front Strut Top Mount Bush -10mm | 54.197 | 132.2407 | 2 | 2 | 11 | This part has been designed to give an extra 10mm of lowering when fitted as it allows the strut to sit higher into the body of the top mount. These new top mounts ship complete with new top cap spacers, made using our Black material - this additional part means no more modifying of original parts is required. If you wanted to fit our top mounts without the ride height change, you would need to fit part number PFF85-430BLK | -10mm | 1J0412331C | 6N0412331A |  | 5055676531926
Road | Seat | Toledo | Toledo Mk4 NH (2012-2018) |  |  | PFF85-603-18 | Front Anti Roll Bar Bush 18mm | 23.045 | 56.2298 | 2 | 2 | 3 | Please check anti-roll bar diameter before ordering. | 18mm | Bar = 8Z0411305M | Bush = 6Q0411314P |  | 5055676511164
Black | Seat | Toledo | Toledo Mk4 NH (2012-2018) |  |  | PFF85-603-18BLK | Front Anti Roll Bar Bush 18mm | 25.377 | 61.9199 | 2 | 2 | 3 | Please check anti-roll bar diameter before ordering. | 18mm | Bar = 8Z0411305M | Bush = 6Q0411314P |  | 5055676522511
Road | Seat | Toledo | Toledo Mk4 NH (2012-2018) |  |  | PFF85-620 | Lower Engine Mount Large Bush | 54.45 | 66.429 | 1 | 1 | 20 | PFF85-620 is suitable for standard petrol models or mildly tuned diesel models. For track/tuned models use PFF85-620P. Fitting this engine mount bush to 1.4 TDI 3 cylinders is not advisable. Please note these are an upgrade, some additional vibration may be felt. |  | 6Q0199851AA / 6Q0199851AC | 6Q0199851AP / 8Z0199851H |  | 5055676517760
Black | Seat | Toledo | Toledo Mk4 NH (2012-2018) |  |  | PFF85-620BLK | Lower Engine Mount Large Bush | 59.906 | 73.0853 | 1 | 1 | 20 | For heavily tuned vehicles or Motorsport use. Fitting this engine mount bush to 1.4 TDI 3 cylinders is not advisable. Please note these are an upgrade and additional noise and vibration will be experienced. |  | 6Q0199851AA / 6Q0199851AC | 6Q0199851AP / 8Z0199851H |  | 5055676522535
Road | Seat | Toledo | Toledo Mk4 NH (2012-2018) |  |  | PFF85-620P | Lower Engine Mount Large Bush (Track Use) | 54.45 | 66.429 | 1 | 1 | 20 | PFF85-620P is suitable for track car/tuned models. Fitting this engine mount bush to 1.4 TDI 3 cylinders is not advisable. Please note these are an upgrade, some additional vibration may be felt. |  | 6Q0199851AA / 6Q0199851AC | 6Q0199851AP / 8Z0199851H |  | 5055676517777
Road | Seat | Toledo | Toledo Mk4 NH (2012-2018) |  |  | PFF85-620R | Lower Engine Mount Large Bush (Std Diesel) | 54.45 | 66.429 | 1 | 1 | 20 | PFF85-620R is suitable for standard diesel vehicles only. For tuned diesel vehicles or petrol models use PFF85-620. For track/heavily tuned models use PFF85-620P. Fitting this engine mount bush to 1.4 TDI 3 cylinders is not advisable. Please note these are an upgrade, some additional vibration may be felt. |  | 6Q0199851AA / 6Q0199851AC | 6Q0199851AP / 8Z0199851H |  | 5055676517784
Road | Seat | Toledo | Toledo Mk4 NH (2012-2018) |  |  | PFF85-633 | Steering Rack Mounting Bush | 27.841 | 33.966 | 1 | 1 | 33 | The OE rubber steering rack mounting bush that secures the rack position is one of those that commonly softens causing vague steering often followed by a pulling feeling on the road, and a less than enjoyable driving experience. PFF85-633Steering Rack Mounting Bushis a cheap fit-and-forget solution, improving steering response and bringing back a factory-fresh feel. |  | 6Q0 419 884 | 6Q0 423 844 B |  | 5055676558947
Black | Seat | Toledo | Toledo Mk4 NH (2012-2018) |  |  | PFF85-633BLK | Steering Rack Mounting Bush | 31.086 | 37.9249 | 1 | 1 | 33 | The OE rubber steering rack mounting bush that secures the rack position is one of those that commonly softens causing vague steering often followed by a pulling feeling on the road, and a less than enjoyable driving experience. PFF85-633BLKSteering Rack Mounting Bushis a cheap fit-and-forget solution, improving steering response and bringing back a factory-fresh feel. |  | 6Q0 419 884 | 6Q0 423 844 B |  | 5055676558954
Road | Seat | Toledo | Toledo Mk4 NH (2012-2018) |  |  | PFR85-610 | Rear Beam Mounting Bush | 45.364 | 110.6882 | 2 | 2 | 4 | Fits 2WD models only. PFR85-415 has been superseded with PFR85-610. | 69mm | 1J0501541B / 1J0501541C / 1J0501541D | 6R0501541A / 6R0501541B / 6R0501541C |  | 5055676532527
Black | Seat | Toledo | Toledo Mk4 NH (2012-2018) |  |  | PFR85-610BLK | Rear Beam Mounting Bush | 49.907 | 121.7731 | 2 | 2 | 4 | Fits 2WD models only. PFR85-415 has been superseded with PFR85-610. | 69mm | 1J0501541B / 1J0501541C / 1J0501541D | 6R0501541A / 6R0501541B / 6R0501541C |  | 5055676532534
Road | Skoda | Citigo (2011 -) |  |  |  | EXH023 | Exhaust Mount | 15.51 | 18.9222 | 1 | 1 |  |  | 70mm x 35mm x 11.7mm | 712770470 / 1756516020 | 1H0253147B / 1H0253147C / 20650D0101 | 255047 / 17565-28010 | 5055676540737
Road | Skoda | Citigo (2011 -) |  |  |  | PF85K-1009 | Handling Pack | 283.547 | 345.9273 | 1 | 1 |  | Fits all turbocharged models, and all post-2016 VW Up! Included within this pack are the following parts:PFF85-201Front Arm Front BushPFF85-1202Front Arm Rear BushPFR85-1910Rear Beam Mounting BushPFF85-1922Lower Engine Mount InsertThis Handling Pack contains a selection of parts from a complete vehicle listing, clickhereto see more parts available. |  |  |  |  | 5055676554659
Road | Skoda | Citigo (2011 -) |  |  |  | PF99-512-15 | PowerAlign Wheel Mounting Guide Pin | 28.49 | 34.7578 | 1 | 1 |  | Available singularly to suit a specific vehicle or as a handy 4-piece workshop kit, our new PowerAlign Wheel Mounting Guide Pins are designed to allow the safer mounting and easy alignment of heavy alloy wheels on most common cars to use lug bolts. The individual pins come supplied in a reusable twist tube and the 4-piece workshop kit is supplied with a steel storage case for pride of place in your toolbox.Simply thread the appropriate pin size into one of the bolt holes on the wheel hub. The wheel can then be lifted and placed on the guide pin, and easily slid into place on the hub; keeping the bolt holes aligned for other bolts to be inserted and tightened.This reduces the awkward and back-straining process of holding the wheel in place with one hand whilst lining up and threading in the first bolt; thus, reducing the risk, hassle, and strain of mounting wheels.Proven using simulated and real-world testing, the new mounting pins usehigh-strength CNC-machined AISI 303 Stainless Steel, some 50% stronger than plated mild steel, to ensure durability and resilience in a workshop environment, and are supplied with colour-coded 3D-printedprotective sleeves for ease of identificationandanodised 2011-T6 aluminium caps to absorb knocks and prevent damage to the wheel, unlike others on the market.Please clickhereto view all sizes available and fora wider-reaching application list in the form of anew user-friendly drop-down search function. |  | 71111093774 |  |  | 5055676559081
Road | Skoda | Citigo (2011 -) |  |  |  | PFF85-1202 | Front Arm Rear Bush | 55.748 | 136.0251 | 2 | 2 | 2 | For the Skodia Fabia 5J, this bush only fits models with these chassis numbers: F5J 8A502 657 Onward, F5J 8B503 032 Onward, F5J 8K450 961 Onward, F5J 83172 974 Onward. |  | 1J0 407 181 / 1J0 407 181 B = Bush | 6R0 407 151 / 6R0 407 152 = Arm |  | 5055676518118
Black | Skoda | Citigo (2011 -) |  |  |  | PFF85-1202BLK | Front Arm Rear Bush | 61.336 | 149.6598 | 2 | 2 | 2 | For the Skodia Fabia 5J, this bush only fits models with these chassis numbers: F5J 8A502 657 Onward, F5J 8B503 032 Onward, F5J 8K450 961 Onward, F5J 83172 974 Onward. |  | 1J0 407 181 / 1J0 407 181 B = Bush | 6R0 407 151 / 6R0 407 152 = Arm |  | 5055676522436
Road | Skoda | Citigo (2011 -) |  |  |  | PFF85-1920 | Lower Torque Mount Large Bush Insert (Standard) | 31.086 | 37.9249 | 1 | 1 | 20 | Fitting this new insert reduces engine movement caused by the torque reaction of the engine during acceleration and deceleration. Gains can be seen in power transfer to the road along with less stress on the exhaust downpipe, hoses, and wiring. A small increase in NVH usually at idle should be expected when fitting an engine/transmission mount insert because you are effectively removing the original voiding and stiffening the mount between the engine/transmission and chassis. The performance benefits felt by fitting an uprated mount or insert come from blocking this voiding up, thus restricting engine movement. PFF85-1920 only fits 1.0 MPI and electric models with the pre-facelift mount (see below), check which mount is fitted before ordering |  | 1S0199851 | 12E199851B |  | 5055676553324
Black | Skoda | Citigo (2011 -) |  |  |  | PFF85-1920BLK | Lower Torque Mount Large Bush Insert (Motorsport) | 34.331 | 41.8838 | 1 | 1 | 20 | Fitting this new insert reduces engine movement caused by the torque reaction of the engine during acceleration and deceleration. Gains can be seen in power transfer to the road along with less stress on the exhaust downpipe, hoses, and wiring. A small increase in NVH usually at idle should be expected when fitting an engine/transmission mount insert because you are effectively removing the original voiding and stiffening the mount between the engine/transmission and chassis. The performance benefits felt by fitting an uprated mount or insert come from blocking this voiding up, thus restricting engine movement. PFF85-1920 only fits 1.0 MPI and electric models with the pre-facelift mount (see below), check which mount is fitted before ordering |  | 1S0199851 | 12E199851B |  | 5055676553348
Road | Skoda | Citigo (2011 -) |  |  |  | PFF85-1920P | Lower Torque Mount Large Bush Insert (Tuned/Track) | 31.086 | 37.9249 | 1 | 1 | 20 | Fitting this new insert reduces engine movement caused by the torque reaction of the engine during acceleration and deceleration. Gains can be seen in power transfer to the road along with less stress on the exhaust downpipe, hoses, and wiring. A small increase in NVH usually at idle should be expected when fitting an engine/transmission mount insert because you are effectively removing the original voiding and stiffening the mount between the engine/transmission and chassis. The performance benefits felt by fitting an uprated mount or insert come from blocking this voiding up, thus restricting engine movement. PFF85-1920 only fits 1.0 MPI and electric models with the pre-facelift mount (see below), check which mount is fitted before ordering |  | 1S0199851 | 12E199851B |  | 5055676553331
Road | Skoda | Citigo (2011 -) |  |  |  | PFF85-1922 | Lower Torque Mount Large Bush Insert (Standard) | 31.086 | 37.9249 | 1 | 1 | 20 | Fitting this new insert reduces engine movement caused by the torque reaction of the engine during acceleration and deceleration. Gains can be seen in power transfer to the road along with less stress on the exhaust downpipe, hoses, and wiring. A small increase in NVH usually at idle should be expected when fitting an engine/transmission mount insert because you are effectively removing the original voiding and stiffening the mount between the engine/transmission and chassis. The performance benefits felt by fitting an uprated mount or insert come from blocking this voiding up, thus restricting engine movement. PFF85-1922 only fits 2015-on 1.0 MPI and 1.0 TSI and GTI models with the post-facelift mount (see below), check which mount is fitted before ordering. For a complete replacement bush use PFF85-1923. |  | 1S0199851E |  |  | 5055676554420
Black | Skoda | Citigo (2011 -) |  |  |  | PFF85-1922BLK | Lower Torque Mount Large Bush Insert (Motorsport) | 34.199 | 41.7228 | 1 | 1 | 20 | Fitting this new insert reduces engine movement caused by the torque reaction of the engine during acceleration and deceleration. Gains can be seen in power transfer to the road along with less stress on the exhaust downpipe, hoses, and wiring. A small increase in NVH usually at idle should be expected when fitting an engine/transmission mount insert because you are effectively removing the original voiding and stiffening the mount between the engine/transmission and chassis. The performance benefits felt by fitting an uprated mount or insert come from blocking this voiding up, thus restricting engine movement. PFF85-1922 only fits 2015-on 1.0 MPI and 1.0 TSI and GTI models with the post-facelift mount (see below), check which mount is fitted before ordering. For a complete replacement bush use PFF85-1923. |  | 1S0199851E |  |  | 5055676554413
Road | Skoda | Citigo (2011 -) |  |  |  | PFF85-1922P | Lower Torque Mount Large Bush Insert (Tuned/Track) | 31.086 | 37.9249 | 1 | 1 | 20 | Fitting this new insert reduces engine movement caused by the torque reaction of the engine during acceleration and deceleration. Gains can be seen in power transfer to the road along with less stress on the exhaust downpipe, hoses, and wiring. A small increase in NVH usually at idle should be expected when fitting an engine/transmission mount insert because you are effectively removing the original voiding and stiffening the mount between the engine/transmission and chassis. The performance benefits felt by fitting an uprated mount or insert come from blocking this voiding up, thus restricting engine movement. PFF85-1922 only fits 2015-on 1.0 MPI and 1.0 TSI and GTI models with the post-facelift mount (see below), check which mount is fitted before ordering. For a complete replacement bush use PFF85-1923. |  | 1S0199851E |  |  | 5055676554406
Road | Skoda | Citigo (2011 -) |  |  |  | PFF85-1923 | Lower Torque Mount Large Bush (Fast Road) | 66.781 | 81.4728 | 1 | 1 | 20 | PFF85-1923 is a complete replacement bush, only fits 2015-on 1.0 MPI and 1.0 TSI and GTI models with the post-facelift mount (see below), check which mount is fitted before ordering. For an insert only use PFF85-1922. |  | 1S0199851E |  |  | 5055676560858
Black | Skoda | Citigo (2011 -) |  |  |  | PFF85-1923BLK | Lower Torque Mount Large Bush (Motorsport) | 73.469 | 89.6322 | 1 | 1 | 20 | PFF85-1923 is a complete replacement bush, only fits 2015-on 1.0 MPI and 1.0 TSI and GTI models with the post-facelift mount (see below), check which mount is fitted before ordering. For an insert only use PFF85-1922. |  | 1S0199851E |  |  | 5055676560865
Road | Skoda | Citigo (2011 -) |  |  |  | PFF85-1923P | Lower Torque Mount Large Bush (Tuned/Track) | 66.781 | 81.4728 | 1 | 1 | 20 | PFF85-1923 is a complete replacement bush, only fits 2015-on 1.0 MPI and 1.0 TSI and GTI models with the post-facelift mount (see below), check which mount is fitted before ordering. For an insert only use PFF85-1922. |  | 1S0199851E |  |  | 5055676560896
Road | Skoda | Citigo (2011 -) |  |  |  | PFF85-201 | Front Wishbone Front Bush 30mm | 33.682 | 82.1841 | 2 | 2 | 1 | If fitting on Audi TT MK1, S3 and A3 MK1 and Seat Leon & Cupra MK1 it fits earlier models with a 30mm diameter. It fits both the pressed and cast arms on the Leon & Cupra MK1 and A3 MK1 2WD. Please check original bush size. Later cars may use a larger 45mm bush PFF3-501. For an on-car camber adjustable version of this bush please use PFF85-201G. | 30mm | 357407182 | 191407182 |  | 5055676510310
Black | Skoda | Citigo (2011 -) |  |  |  | PFF85-201BLK | Front Wishbone Front Bush 30mm | 37.059 | 90.424 | 2 | 2 | 1 | If fitting on Audi TT MK1, S3 and A3 MK1 and Seat Leon & Cupra MK1 it fits earlier models with a 30mm diameter. It fits both the pressed and cast arms on the Leon & Cupra MK1 and A3 MK1 2WD. Please check original bush size. Later cars may use a larger 45mm bush PFF3-501. For an on-car camber adjustable version of this bush please use PFF85-201GBLK. | 30mm | 357407182 | 191407182 |  | 5055676514042
Black | Skoda | Citigo (2011 -) |  |  |  | PFF85-201GBLK | Front Wishbone Front Bush 30mm Camber Adjustable | 55.748 | 136.0251 | 2 | 2 | 1 | PFF85-201G gives +/- 0.5 degrees of camber adjustment. If fitting on Audi TT MK1, S3, and A3 MK1 and Seat Leon & Cupra MK1 it fits earlier models with a 30mm diameter. It fits both the pressed and cast arms on the Leon & Cupra MK1 and A3 MK1 2WD. Please check the original bush size. Later cars may use a larger (non-adjustable) 45mm bush PFF3-501. PFF85-201G bush features a CNC machined Stainless Steel sleeve with an offset bore that can be rotated using our bespoke tooling (supplied), giving +/- 0.5 degrees of on-car camber adjustment. For a non-offset version of this bush please use PFF85-201.Knurled end faces prevent sleeve rotation to retain suspension geometry.PFF85-201GBLK boosts stiffness over the original part by 15%. | 30mm | 357407182 | 191407182 |  | 5055676542120
Heritage | Skoda | Citigo (2011 -) |  |  |  | PFF85-201H | Front Wishbone Front Bush 30mm | 33.682 | 82.1841 | 2 | 2 | 1 | If fitting on Audi TT MK1, S3 and A3 MK1 and Seat Leon & Cupra MK1 it fits earlier models with a 30mm diameter. It fits both the pressed and cast arms on the Leon & Cupra MK1 and A3 MK1 2WD. Please check original bush size. Later cars may use a larger 45mm bush PFF3-501. For an on-car camber adjustable version of this bush please use PFF85-201G. | 30mm | 357407182 | 191407182 |  | 5055676545756
Road | Skoda | Citigo (2011 -) |  |  |  | PFF85-430 | Front Strut Top Mount Bush | 40.821 | 99.6032 | 2 | 2 | 11 |  |  | 1J0412331C |  |  | 5055676519719
Black | Skoda | Citigo (2011 -) |  |  |  | PFF85-430BLK | Front Strut Top Mount Bush | 44.913 | 109.5877 | 2 | 2 | 11 |  |  | 1J0412331C |  |  | 5055676521323
Road | Skoda | Citigo (2011 -) |  |  |  | PFF85-431 | Front Strut Top Mount Bush -10mm | 49.258 | 120.1895 | 2 | 2 | 11 | This part has been designed to give an extra 10mm of lowering when fitted as it allows the strut to sit higher into the body of the top mount. These new top mounts ship complete with new top cap spacers, made using our Black material - this additional part means no more modifying of original parts is required. If you wanted to fit our top mounts without the ride height change, you would need to fit part number PFF85-430 | -10mm | 1J0412331C | 6N0412331A |  | 5055676531919
Black | Skoda | Citigo (2011 -) |  |  |  | PFF85-431BLK | Front Strut Top Mount Bush -10mm | 54.197 | 132.2407 | 2 | 2 | 11 | This part has been designed to give an extra 10mm of lowering when fitted as it allows the strut to sit higher into the body of the top mount. These new top mounts ship complete with new top cap spacers, made using our Black material - this additional part means no more modifying of original parts is required. If you wanted to fit our top mounts without the ride height change, you would need to fit part number PFF85-430BLK | -10mm | 1J0412331C | 6N0412331A |  | 5055676531926
Road | Skoda | Citigo (2011 -) |  |  |  | PFF85-603-18 | Front Anti Roll Bar Bush 18mm | 23.045 | 56.2298 | 2 | 2 | 3 | Please check anti-roll bar diameter before ordering. | 18mm | Bar = 8Z0411305M | Bush = 6Q0411314P |  | 5055676511164
Black | Skoda | Citigo (2011 -) |  |  |  | PFF85-603-18BLK | Front Anti Roll Bar Bush 18mm | 25.377 | 61.9199 | 2 | 2 | 3 | Please check anti-roll bar diameter before ordering. | 18mm | Bar = 8Z0411305M | Bush = 6Q0411314P |  | 5055676522511
Road | Skoda | Citigo (2011 -) |  |  |  | PFR85-1910 | Rear Beam Mounting Bush | 44.066 | 107.521 | 2 | 2 | 10 |  |  | 1S0501541F |  |  | 5055676550309
Black | Skoda | Citigo (2011 -) |  |  |  | PFR85-1910BLK | Rear Beam Mounting Bush | 48.477 | 118.2839 | 2 | 2 | 10 |  |  | 1S0501541F |  |  | 5055676550316
Road | Skoda | Fabia Models | Fabia 5J (2008 - 2014) |  |  | PF99-514-15 | PowerAlign Wheel Mounting Guide Pin | 30.437 | 37.1331 | 1 | 1 |  | Available singularly to suit a specific vehicle or as a handy 4-piece workshop kit, our new PowerAlign Wheel Mounting Guide Pins are designed to allow the safer mounting and easy alignment of heavy alloy wheels on most common cars to use lug bolts. The individual pins come supplied in a reusable twist tube and the 4-piece workshop kit is supplied with a steel storage case for pride of place in your toolbox.Simply thread the appropriate pin size into one of the bolt holes on the wheel hub. The wheel can then be lifted and placed on the guide pin, and easily slid into place on the hub; keeping the bolt holes aligned for other bolts to be inserted and tightened.This reduces the awkward and back-straining process of holding the wheel in place with one hand whilst lining up and threading in the first bolt; thus, reducing the risk, hassle, and strain of mounting wheels.Proven using simulated and real-world testing, the new mounting pins usehigh-strength CNC-machined AISI 303 Stainless Steel, some 50% stronger than plated mild steel, to ensure durability and resilience in a workshop environment, and are supplied with colour-coded 3D-printedprotective sleeves for ease of identificationandanodised 2011-T6 aluminium caps to absorb knocks and prevent damage to the wheel, unlike others on the market.Please clickhereto view all sizes available and fora wider-reaching application list in the form of anew user-friendly drop-down search function. |  | 9A700773300 |  |  | 5055676559104
Road | Skoda | Fabia Models | Fabia 5J (2008 - 2014) |  |  | PFF85-1202 | Front Arm Rear Bush | 55.748 | 136.0251 | 2 | 2 | 2 | For the Skodia Fabia 5J, this bush only fits models with these chassis numbers: F5J 8A502 657 Onward, F5J 8B503 032 Onward, F5J 8K450 961 Onward, F5J 83172 974 Onward. |  | 1J0 407 181 / 1J0 407 181 B = Bush | 6R0 407 151 / 6R0 407 152 = Arm |  | 5055676518118
Black | Skoda | Fabia Models | Fabia 5J (2008 - 2014) |  |  | PFF85-1202BLK | Front Arm Rear Bush | 61.336 | 149.6598 | 2 | 2 | 2 | For the Skodia Fabia 5J, this bush only fits models with these chassis numbers: F5J 8A502 657 Onward, F5J 8B503 032 Onward, F5J 8K450 961 Onward, F5J 83172 974 Onward. |  | 1J0 407 181 / 1J0 407 181 B = Bush | 6R0 407 151 / 6R0 407 152 = Arm |  | 5055676522436
Road | Skoda | Fabia Models | Fabia 5J (2008 - 2014) |  |  | PFF85-201 | Front Wishbone Front Bush 30mm | 33.682 | 82.1841 | 2 | 2 | 1 | If fitting on Audi TT MK1, S3 and A3 MK1 and Seat Leon & Cupra MK1 it fits earlier models with a 30mm diameter. It fits both the pressed and cast arms on the Leon & Cupra MK1 and A3 MK1 2WD. Please check original bush size. Later cars may use a larger 45mm bush PFF3-501. For an on-car camber adjustable version of this bush please use PFF85-201G. | 30mm | 357407182 | 191407182 |  | 5055676510310
Black | Skoda | Fabia Models | Fabia 5J (2008 - 2014) |  |  | PFF85-201BLK | Front Wishbone Front Bush 30mm | 37.059 | 90.424 | 2 | 2 | 1 | If fitting on Audi TT MK1, S3 and A3 MK1 and Seat Leon & Cupra MK1 it fits earlier models with a 30mm diameter. It fits both the pressed and cast arms on the Leon & Cupra MK1 and A3 MK1 2WD. Please check original bush size. Later cars may use a larger 45mm bush PFF3-501. For an on-car camber adjustable version of this bush please use PFF85-201GBLK. | 30mm | 357407182 | 191407182 |  | 5055676514042
Road | Skoda | Fabia Models | Fabia 5J (2008 - 2014) |  |  | PFF85-201G | Front Wishbone Front Bush 30mm Camber Adjustable | 55.748 | 136.0251 | 2 | 2 | 1 | PFF85-201G gives +/- 0.5 degrees of camber adjustment. If fitting on Audi TT MK1, S3 and A3 MK1 and Seat Leon & Cupra MK1 it fits earlier models with a 30mm diameter. It fits both the pressed and cast arms on the Leon & Cupra MK1 and A3 MK1 2WD. Please check original bush size. Later cars may use a larger (nonadjustable) 45mm bush PFF3-501. PFF85-201G bush features a CNC machined Stainless Steel sleeve with an offset bore that can be rotated using our bespoke tooling (supplied), giving +/- 0.5 degrees of camber adjustment. For a non-offset version of this bush please use PFF85-201.Knurled end faces prevent sleeve rotation to retain suspension geometry.PFF85-201G boosts stiffness over the original part by 15%. | 30mm | 357407182 | 191407182 |  | 5055676542113
Black | Skoda | Fabia Models | Fabia 5J (2008 - 2014) |  |  | PFF85-201GBLK | Front Wishbone Front Bush 30mm Camber Adjustable | 55.748 | 136.0251 | 2 | 2 | 1 | PFF85-201G gives +/- 0.5 degrees of camber adjustment. If fitting on Audi TT MK1, S3, and A3 MK1 and Seat Leon & Cupra MK1 it fits earlier models with a 30mm diameter. It fits both the pressed and cast arms on the Leon & Cupra MK1 and A3 MK1 2WD. Please check the original bush size. Later cars may use a larger (non-adjustable) 45mm bush PFF3-501. PFF85-201G bush features a CNC machined Stainless Steel sleeve with an offset bore that can be rotated using our bespoke tooling (supplied), giving +/- 0.5 degrees of on-car camber adjustment. For a non-offset version of this bush please use PFF85-201.Knurled end faces prevent sleeve rotation to retain suspension geometry.PFF85-201GBLK boosts stiffness over the original part by 15%. | 30mm | 357407182 | 191407182 |  | 5055676542120
Heritage | Skoda | Fabia Models | Fabia 5J (2008 - 2014) |  |  | PFF85-201H | Front Wishbone Front Bush 30mm | 33.682 | 82.1841 | 2 | 2 | 1 | If fitting on Audi TT MK1, S3 and A3 MK1 and Seat Leon & Cupra MK1 it fits earlier models with a 30mm diameter. It fits both the pressed and cast arms on the Leon & Cupra MK1 and A3 MK1 2WD. Please check original bush size. Later cars may use a larger 45mm bush PFF3-501. For an on-car camber adjustable version of this bush please use PFF85-201G. | 30mm | 357407182 | 191407182 |  | 5055676545756
Road | Skoda | Fabia Models | Fabia 5J (2008 - 2014) |  |  | PFF85-430 | Front Strut Top Mount Bush | 40.821 | 99.6032 | 2 | 2 | 11 |  |  | 1J0412331C |  |  | 5055676519719
Black | Skoda | Fabia Models | Fabia 5J (2008 - 2014) |  |  | PFF85-430BLK | Front Strut Top Mount Bush | 44.913 | 109.5877 | 2 | 2 | 11 |  |  | 1J0412331C |  |  | 5055676521323
Road | Skoda | Fabia Models | Fabia 5J (2008 - 2014) |  |  | PFF85-431 | Front Strut Top Mount Bush -10mm | 49.258 | 120.1895 | 2 | 2 | 11 | This part has been designed to give an extra 10mm of lowering when fitted as it allows the strut to sit higher into the body of the top mount. These new top mounts ship complete with new top cap spacers, made using our Black material - this additional part means no more modifying of original parts is required. If you wanted to fit our top mounts without the ride height change, you would need to fit part number PFF85-430 | -10mm | 1J0412331C | 6N0412331A |  | 5055676531919
Black | Skoda | Fabia Models | Fabia 5J (2008 - 2014) |  |  | PFF85-431BLK | Front Strut Top Mount Bush -10mm | 54.197 | 132.2407 | 2 | 2 | 11 | This part has been designed to give an extra 10mm of lowering when fitted as it allows the strut to sit higher into the body of the top mount. These new top mounts ship complete with new top cap spacers, made using our Black material - this additional part means no more modifying of original parts is required. If you wanted to fit our top mounts without the ride height change, you would need to fit part number PFF85-430BLK | -10mm | 1J0412331C | 6N0412331A |  | 5055676531926
Road | Skoda | Fabia Models | Fabia 5J (2008 - 2014) |  |  | PFF85-603-18 | Front Anti Roll Bar Bush 18mm | 23.045 | 56.2298 | 2 | 2 | 3 | Please check anti-roll bar diameter before ordering. | 18mm | Bar = 8Z0411305M | Bush = 6Q0411314P |  | 5055676511164
Black | Skoda | Fabia Models | Fabia 5J (2008 - 2014) |  |  | PFF85-603-18BLK | Front Anti Roll Bar Bush 18mm | 25.377 | 61.9199 | 2 | 2 | 3 | Please check anti-roll bar diameter before ordering. | 18mm | Bar = 8Z0411305M | Bush = 6Q0411314P |  | 5055676522511
Road | Skoda | Fabia Models | Fabia 5J (2008 - 2014) |  |  | PFF85-603-19 | Front Anti Roll Bar Bush 19mm | 23.045 | 56.2298 | 2 | 2 | 3 |  | 19mm | Bar = 6Q0411305AM | Bush = 6Q0411314Q |  | 5055676511171
Black | Skoda | Fabia Models | Fabia 5J (2008 - 2014) |  |  | PFF85-603-19BLK | Front Anti Roll Bar Bush 19mm | 25.377 | 61.9199 | 2 | 2 | 3 |  | 19mm | Bar = 6Q0411305AM | Bush = 6Q0411314Q |  | 5055676515193
Road | Skoda | Fabia Models | Fabia 5J (2008 - 2014) |  |  | PFF85-603-20 | Front Anti Roll Bar Bush 20mm | 23.045 | 56.2298 | 2 | 2 | 3 |  |  | Bar = 6Q0411305AN / 6R0411305B | Bush = 6Q0411314R |  | 5055676518125
Black | Skoda | Fabia Models | Fabia 5J (2008 - 2014) |  |  | PFF85-603-20BLK | Front Anti Roll Bar Bush 20mm | 25.377 | 61.9199 | 2 | 2 | 3 |  |  | Bar = 6Q0411305AN / 6R0411305B | Bush = 6Q0411314R |  | 5055676522528
Road | Skoda | Fabia Models | Fabia 5J (2008 - 2014) |  |  | PFF85-620 | Lower Engine Mount Large Bush | 54.45 | 66.429 | 1 | 1 | 20 | PFF85-620 is suitable for standard petrol models or mildly tuned diesel models. For track/tuned models use PFF85-620P. Fitting this engine mount bush to 1.4 TDI 3 cylinders is not advisable. Please note these are an upgrade, some additional vibration may be felt. |  | 6Q0199851AA / 6Q0199851AC | 6Q0199851AP / 8Z0199851H |  | 5055676517760
Black | Skoda | Fabia Models | Fabia 5J (2008 - 2014) |  |  | PFF85-620BLK | Lower Engine Mount Large Bush | 59.906 | 73.0853 | 1 | 1 | 20 | For heavily tuned vehicles or Motorsport use. Fitting this engine mount bush to 1.4 TDI 3 cylinders is not advisable. Please note these are an upgrade and additional noise and vibration will be experienced. |  | 6Q0199851AA / 6Q0199851AC | 6Q0199851AP / 8Z0199851H |  | 5055676522535
Road | Skoda | Fabia Models | Fabia 5J (2008 - 2014) |  |  | PFF85-620P | Lower Engine Mount Large Bush (Track Use) | 54.45 | 66.429 | 1 | 1 | 20 | PFF85-620P is suitable for track car/tuned models. Fitting this engine mount bush to 1.4 TDI 3 cylinders is not advisable. Please note these are an upgrade, some additional vibration may be felt. |  | 6Q0199851AA / 6Q0199851AC | 6Q0199851AP / 8Z0199851H |  | 5055676517777
Road | Skoda | Fabia Models | Fabia 5J (2008 - 2014) |  |  | PFF85-620R | Lower Engine Mount Large Bush (Std Diesel) | 54.45 | 66.429 | 1 | 1 | 20 | PFF85-620R is suitable for standard diesel vehicles only. For tuned diesel vehicles or petrol models use PFF85-620. For track/heavily tuned models use PFF85-620P. Fitting this engine mount bush to 1.4 TDI 3 cylinders is not advisable. Please note these are an upgrade, some additional vibration may be felt. |  | 6Q0199851AA / 6Q0199851AC | 6Q0199851AP / 8Z0199851H |  | 5055676517784
Road | Skoda | Fabia Models | Fabia 5J (2008 - 2014) |  |  | PFR85-610 | Rear Beam Mounting Bush | 45.364 | 110.6882 | 2 | 2 | 4 | Fits 2WD models only. PFR85-415 has been superseded with PFR85-610. | 69mm | 1J0501541B / 1J0501541C / 1J0501541D | 6R0501541A / 6R0501541B / 6R0501541C |  | 5055676532527
Black | Skoda | Fabia Models | Fabia 5J (2008 - 2014) |  |  | PFR85-610BLK | Rear Beam Mounting Bush | 49.907 | 121.7731 | 2 | 2 | 4 | Fits 2WD models only. PFR85-415 has been superseded with PFR85-610. | 69mm | 1J0501541B / 1J0501541C / 1J0501541D | 6R0501541A / 6R0501541B / 6R0501541C |  | 5055676532534
Road | Skoda | Fabia Models | Fabia 6Y (2000-2007) |  |  | EXH023 | Exhaust Mount | 15.51 | 18.9222 | 1 | 1 |  |  | 70mm x 35mm x 11.7mm | 712770470 / 1756516020 | 1H0253147B / 1H0253147C / 20650D0101 | 255047 / 17565-28010 | 5055676540737
Road | Skoda | Fabia Models | Fabia 6Y (2000-2007) |  |  | PF99-514-15 | PowerAlign Wheel Mounting Guide Pin | 30.437 | 37.1331 | 1 | 1 |  | Available singularly to suit a specific vehicle or as a handy 4-piece workshop kit, our new PowerAlign Wheel Mounting Guide Pins are designed to allow the safer mounting and easy alignment of heavy alloy wheels on most common cars to use lug bolts. The individual pins come supplied in a reusable twist tube and the 4-piece workshop kit is supplied with a steel storage case for pride of place in your toolbox.Simply thread the appropriate pin size into one of the bolt holes on the wheel hub. The wheel can then be lifted and placed on the guide pin, and easily slid into place on the hub; keeping the bolt holes aligned for other bolts to be inserted and tightened.This reduces the awkward and back-straining process of holding the wheel in place with one hand whilst lining up and threading in the first bolt; thus, reducing the risk, hassle, and strain of mounting wheels.Proven using simulated and real-world testing, the new mounting pins usehigh-strength CNC-machined AISI 303 Stainless Steel, some 50% stronger than plated mild steel, to ensure durability and resilience in a workshop environment, and are supplied with colour-coded 3D-printedprotective sleeves for ease of identificationandanodised 2011-T6 aluminium caps to absorb knocks and prevent damage to the wheel, unlike others on the market.Please clickhereto view all sizes available and fora wider-reaching application list in the form of anew user-friendly drop-down search function. |  | 9A700773300 |  |  | 5055676559104
Road | Skoda | Fabia Models | Fabia 6Y (2000-2007) |  |  | PFF85-201 | Front Wishbone Front Bush 30mm | 33.682 | 82.1841 | 2 | 2 | 1 | If fitting on Audi TT MK1, S3 and A3 MK1 and Seat Leon & Cupra MK1 it fits earlier models with a 30mm diameter. It fits both the pressed and cast arms on the Leon & Cupra MK1 and A3 MK1 2WD. Please check original bush size. Later cars may use a larger 45mm bush PFF3-501. For an on-car camber adjustable version of this bush please use PFF85-201G. | 30mm | 357407182 | 191407182 |  | 5055676510310
Black | Skoda | Fabia Models | Fabia 6Y (2000-2007) |  |  | PFF85-201BLK | Front Wishbone Front Bush 30mm | 37.059 | 90.424 | 2 | 2 | 1 | If fitting on Audi TT MK1, S3 and A3 MK1 and Seat Leon & Cupra MK1 it fits earlier models with a 30mm diameter. It fits both the pressed and cast arms on the Leon & Cupra MK1 and A3 MK1 2WD. Please check original bush size. Later cars may use a larger 45mm bush PFF3-501. For an on-car camber adjustable version of this bush please use PFF85-201GBLK. | 30mm | 357407182 | 191407182 |  | 5055676514042
Road | Skoda | Fabia Models | Fabia 6Y (2000-2007) |  |  | PFF85-201G | Front Wishbone Front Bush 30mm Camber Adjustable | 55.748 | 136.0251 | 2 | 2 | 1 | PFF85-201G gives +/- 0.5 degrees of camber adjustment. If fitting on Audi TT MK1, S3 and A3 MK1 and Seat Leon & Cupra MK1 it fits earlier models with a 30mm diameter. It fits both the pressed and cast arms on the Leon & Cupra MK1 and A3 MK1 2WD. Please check original bush size. Later cars may use a larger (nonadjustable) 45mm bush PFF3-501. PFF85-201G bush features a CNC machined Stainless Steel sleeve with an offset bore that can be rotated using our bespoke tooling (supplied), giving +/- 0.5 degrees of camber adjustment. For a non-offset version of this bush please use PFF85-201.Knurled end faces prevent sleeve rotation to retain suspension geometry.PFF85-201G boosts stiffness over the original part by 15%. | 30mm | 357407182 | 191407182 |  | 5055676542113
Black | Skoda | Fabia Models | Fabia 6Y (2000-2007) |  |  | PFF85-201GBLK | Front Wishbone Front Bush 30mm Camber Adjustable | 55.748 | 136.0251 | 2 | 2 | 1 | PFF85-201G gives +/- 0.5 degrees of camber adjustment. If fitting on Audi TT MK1, S3, and A3 MK1 and Seat Leon & Cupra MK1 it fits earlier models with a 30mm diameter. It fits both the pressed and cast arms on the Leon & Cupra MK1 and A3 MK1 2WD. Please check the original bush size. Later cars may use a larger (non-adjustable) 45mm bush PFF3-501. PFF85-201G bush features a CNC machined Stainless Steel sleeve with an offset bore that can be rotated using our bespoke tooling (supplied), giving +/- 0.5 degrees of on-car camber adjustment. For a non-offset version of this bush please use PFF85-201.Knurled end faces prevent sleeve rotation to retain suspension geometry.PFF85-201GBLK boosts stiffness over the original part by 15%. | 30mm | 357407182 | 191407182 |  | 5055676542120
Heritage | Skoda | Fabia Models | Fabia 6Y (2000-2007) |  |  | PFF85-201H | Front Wishbone Front Bush 30mm | 33.682 | 82.1841 | 2 | 2 | 1 | If fitting on Audi TT MK1, S3 and A3 MK1 and Seat Leon & Cupra MK1 it fits earlier models with a 30mm diameter. It fits both the pressed and cast arms on the Leon & Cupra MK1 and A3 MK1 2WD. Please check original bush size. Later cars may use a larger 45mm bush PFF3-501. For an on-car camber adjustable version of this bush please use PFF85-201G. | 30mm | 357407182 | 191407182 |  | 5055676545756
Road | Skoda | Fabia Models | Fabia 6Y (2000-2007) |  |  | PFF85-602 | Front Wishbone Rear Bush | 44.066 | 107.521 | 2 | 2 | 2 | For the Audi A2, PFF85-602 fits aluminium and pressed steel arms only as fitted to the 1.2 models and later 1.4/1.6 models. It will not fit the cast steel arms as fitted to early 1.4/1.6 models. |  | 1K0407183E | 8Z0407183 / 8Z0 407 153 L |  | 5055676511140
Black | Skoda | Fabia Models | Fabia 6Y (2000-2007) |  |  | PFF85-602BLK | Front Wishbone Rear Bush | 48.477 | 118.2839 | 2 | 2 | 2 | A2 models fitting advised for aluminium arms only and will not fit cast steel arms on these models. For a caster offset version of this bush please use PFF85-602GBLK. |  | 1K0407183E | 8Z0407183 |  | 5055676514288
Road | Skoda | Fabia Models | Fabia 6Y (2000-2007) |  |  | PFF85-602G | Front Wishbone Rear Bush Caster Offset | 84.953 | 207.2853 | 2 | 2 | 2 | PFF85-602G offers additional +1 degree of caster and is a high-performance option to PFF85-602. A2 models fitting advised for aluminium arms only and will not fit cast steel arms on these models. PFF85-602G offers additional +1 degree of caster and is a high-performance option to PFF85-602. Aimed at offering greater precision with improved geometry for people wanting the very best from their vehicle. This new part, fitted to the rear of the front wishbone has a hard-anodised aluminium outer shell with one of our unique low friction polyurethane centre bushes. The poly/alu combination creates a low friction rotating bush reducing the forces acting on the arm. Lower arm deflection has been decreased by reducing the compliant material within the aluminium shell. Additional caster angle will give more negative camber when cornering giving improved tyre to road contact. Results are improved geometry when turning giving additional grip, steering control and feel with less movement in the arm under cornering and braking. In our Road Series Purple material, stiffness is boosted by almost 100% over the original part, whilst our Black Series part increases stiffness by another 100%. |  | 1K0407183E | 8Z0407183 |  | 5055676542014
Black | Skoda | Fabia Models | Fabia 6Y (2000-2007) |  |  | PFF85-602GBLK | Front Wishbone Rear Bush Caster Offset | 93.39 | 227.8716 | 2 | 2 | 2 | PFF85-602G offers additional +1 degree of caster and is a high-performance option to PFF85-602. A2 models fitting advised for aluminium arms only and will not fit cast steel arms on these models. PFF85-602G offers additional +1 degree of caster and is a high-performance option to PFF85-602. Aimed at offering greater precision with improved geometry for people wanting the very best from their vehicle. This new part, fitted to the rear of the front wishbone has a hard-anodised aluminium outer shell with one of our unique low friction polyurethane centre bushes. The poly/alu combination creates a low friction rotating bush reducing the forces acting on the arm. Lower arm deflection has been decreased by reducing the compliant material within the aluminium shell. Additional caster angle will give more negative camber when cornering giving improved tyre to road contact. Results are improved geometry when turning giving additional grip, steering control and feel with less movement in the arm under cornering and braking. In our Road Series Purple material, stiffness is boosted by almost 100% over the original part, whilst our Black Series part increases stiffness by another 100%. |  | 1K0407183E | 8Z0407183 |  | 5055676544117
Road | Skoda | Fabia Models | Fabia 6Y (2000-2007) |  |  | PFF85-603-16 | Front Anti Roll Bar Bush 16mm | 23.045 | 56.2298 | 2 | 2 | 3 |  | 16mm |  |  |  | 5055676511157
Road | Skoda | Fabia Models | Fabia 6Y (2000-2007) |  |  | PFF85-603-18 | Front Anti Roll Bar Bush 18mm | 23.045 | 56.2298 | 2 | 2 | 3 | Please check anti-roll bar diameter before ordering. | 18mm | Bar = 8Z0411305M | Bush = 6Q0411314P |  | 5055676511164
Black | Skoda | Fabia Models | Fabia 6Y (2000-2007) |  |  | PFF85-603-18BLK | Front Anti Roll Bar Bush 18mm | 25.377 | 61.9199 | 2 | 2 | 3 | Please check anti-roll bar diameter before ordering. | 18mm | Bar = 8Z0411305M | Bush = 6Q0411314P |  | 5055676522511
Road | Skoda | Fabia Models | Fabia 6Y (2000-2007) |  |  | PFF85-603-19 | Front Anti Roll Bar Bush 19mm | 23.045 | 56.2298 | 2 | 2 | 3 |  | 19mm | Bar = 6Q0411305AM | Bush = 6Q0411314Q |  | 5055676511171
Black | Skoda | Fabia Models | Fabia 6Y (2000-2007) |  |  | PFF85-603-19BLK | Front Anti Roll Bar Bush 19mm | 25.377 | 61.9199 | 2 | 2 | 3 |  | 19mm | Bar = 6Q0411305AM | Bush = 6Q0411314Q |  | 5055676515193
Road | Skoda | Fabia Models | Fabia 6Y (2000-2007) |  |  | PFF85-603-20 | Front Anti Roll Bar Bush 20mm | 23.045 | 56.2298 | 2 | 2 | 3 |  |  | Bar = 6Q0411305AN / 6R0411305B | Bush = 6Q0411314R |  | 5055676518125
Black | Skoda | Fabia Models | Fabia 6Y (2000-2007) |  |  | PFF85-603-20BLK | Front Anti Roll Bar Bush 20mm | 25.377 | 61.9199 | 2 | 2 | 3 |  |  | Bar = 6Q0411305AN / 6R0411305B | Bush = 6Q0411314R |  | 5055676522528
Road | Skoda | Fabia Models | Fabia 6Y (2000-2007) |  |  | PFF85-620 | Lower Engine Mount Large Bush | 54.45 | 66.429 | 1 | 1 | 20 | PFF85-620 is suitable for standard petrol models or mildly tuned diesel models. For track/tuned models use PFF85-620P. Fitting this engine mount bush to 1.4 TDI 3 cylinders is not advisable. Please note these are an upgrade, some additional vibration may be felt. |  | 6Q0199851AA / 6Q0199851AC | 6Q0199851AP / 8Z0199851H |  | 5055676517760
Black | Skoda | Fabia Models | Fabia 6Y (2000-2007) |  |  | PFF85-620BLK | Lower Engine Mount Large Bush | 59.906 | 73.0853 | 1 | 1 | 20 | For heavily tuned vehicles or Motorsport use. Fitting this engine mount bush to 1.4 TDI 3 cylinders is not advisable. Please note these are an upgrade and additional noise and vibration will be experienced. |  | 6Q0199851AA / 6Q0199851AC | 6Q0199851AP / 8Z0199851H |  | 5055676522535
Road | Skoda | Fabia Models | Fabia 6Y (2000-2007) |  |  | PFF85-620P | Lower Engine Mount Large Bush (Track Use) | 54.45 | 66.429 | 1 | 1 | 20 | PFF85-620P is suitable for track car/tuned models. Fitting this engine mount bush to 1.4 TDI 3 cylinders is not advisable. Please note these are an upgrade, some additional vibration may be felt. |  | 6Q0199851AA / 6Q0199851AC | 6Q0199851AP / 8Z0199851H |  | 5055676517777
Road | Skoda | Fabia Models | Fabia 6Y (2000-2007) |  |  | PFF85-620R | Lower Engine Mount Large Bush (Std Diesel) | 54.45 | 66.429 | 1 | 1 | 20 | PFF85-620R is suitable for standard diesel vehicles only. For tuned diesel vehicles or petrol models use PFF85-620. For track/heavily tuned models use PFF85-620P. Fitting this engine mount bush to 1.4 TDI 3 cylinders is not advisable. Please note these are an upgrade, some additional vibration may be felt. |  | 6Q0199851AA / 6Q0199851AC | 6Q0199851AP / 8Z0199851H |  | 5055676517784
Road | Skoda | Fabia Models | Fabia 6Y (2000-2007) |  |  | PFF85-633 | Steering Rack Mounting Bush | 27.841 | 33.966 | 1 | 1 | 33 | The OE rubber steering rack mounting bush that secures the rack position is one of those that commonly softens causing vague steering often followed by a pulling feeling on the road, and a less than enjoyable driving experience. PFF85-633Steering Rack Mounting Bushis a cheap fit-and-forget solution, improving steering response and bringing back a factory-fresh feel. |  | 6Q0 419 884 | 6Q0 423 844 B |  | 5055676558947
Black | Skoda | Fabia Models | Fabia 6Y (2000-2007) |  |  | PFF85-633BLK | Steering Rack Mounting Bush | 31.086 | 37.9249 | 1 | 1 | 33 | The OE rubber steering rack mounting bush that secures the rack position is one of those that commonly softens causing vague steering often followed by a pulling feeling on the road, and a less than enjoyable driving experience. PFF85-633BLKSteering Rack Mounting Bushis a cheap fit-and-forget solution, improving steering response and bringing back a factory-fresh feel. |  | 6Q0 419 884 | 6Q0 423 844 B |  | 5055676558954
Road | Skoda | Fabia Models | Fabia 6Y (2000-2007) |  |  | PFR85-610 | Rear Beam Mounting Bush | 45.364 | 110.6882 | 2 | 2 | 4 | Fits 2WD models only. PFR85-415 has been superseded with PFR85-610. | 69mm | 1J0501541B / 1J0501541C / 1J0501541D | 6R0501541A / 6R0501541B / 6R0501541C |  | 5055676532527
Black | Skoda | Fabia Models | Fabia 6Y (2000-2007) |  |  | PFR85-610BLK | Rear Beam Mounting Bush | 49.907 | 121.7731 | 2 | 2 | 4 | Fits 2WD models only. PFR85-415 has been superseded with PFR85-610. | 69mm | 1J0501541B / 1J0501541C / 1J0501541D | 6R0501541A / 6R0501541B / 6R0501541C |  | 5055676532534
Road | Skoda | Fabia Models | Fabia NJ (2014 - ON) |  |  | EXH023 | Exhaust Mount | 15.51 | 18.9222 | 1 | 1 |  |  | 70mm x 35mm x 11.7mm | 712770470 / 1756516020 | 1H0253147B / 1H0253147C / 20650D0101 | 255047 / 17565-28010 | 5055676540737
Road | Skoda | Fabia Models | Fabia NJ (2014 - ON) |  |  | PF99-514-15 | PowerAlign Wheel Mounting Guide Pin | 30.437 | 37.1331 | 1 | 1 |  | Available singularly to suit a specific vehicle or as a handy 4-piece workshop kit, our new PowerAlign Wheel Mounting Guide Pins are designed to allow the safer mounting and easy alignment of heavy alloy wheels on most common cars to use lug bolts. The individual pins come supplied in a reusable twist tube and the 4-piece workshop kit is supplied with a steel storage case for pride of place in your toolbox.Simply thread the appropriate pin size into one of the bolt holes on the wheel hub. The wheel can then be lifted and placed on the guide pin, and easily slid into place on the hub; keeping the bolt holes aligned for other bolts to be inserted and tightened.This reduces the awkward and back-straining process of holding the wheel in place with one hand whilst lining up and threading in the first bolt; thus, reducing the risk, hassle, and strain of mounting wheels.Proven using simulated and real-world testing, the new mounting pins usehigh-strength CNC-machined AISI 303 Stainless Steel, some 50% stronger than plated mild steel, to ensure durability and resilience in a workshop environment, and are supplied with colour-coded 3D-printedprotective sleeves for ease of identificationandanodised 2011-T6 aluminium caps to absorb knocks and prevent damage to the wheel, unlike others on the market.Please clickhereto view all sizes available and fora wider-reaching application list in the form of anew user-friendly drop-down search function. |  | 9A700773300 |  |  | 5055676559104
Road | Skoda | Fabia Models | Fabia NJ (2014 - ON) |  |  | PFF85-1202 | Front Arm Rear Bush | 55.748 | 136.0251 | 2 | 2 | 2 | For the Skodia Fabia 5J, this bush only fits models with these chassis numbers: F5J 8A502 657 Onward, F5J 8B503 032 Onward, F5J 8K450 961 Onward, F5J 83172 974 Onward. |  | 1J0 407 181 / 1J0 407 181 B = Bush | 6R0 407 151 / 6R0 407 152 = Arm |  | 5055676518118
Black | Skoda | Fabia Models | Fabia NJ (2014 - ON) |  |  | PFF85-1202BLK | Front Arm Rear Bush | 61.336 | 149.6598 | 2 | 2 | 2 | For the Skodia Fabia 5J, this bush only fits models with these chassis numbers: F5J 8A502 657 Onward, F5J 8B503 032 Onward, F5J 8K450 961 Onward, F5J 83172 974 Onward. |  | 1J0 407 181 / 1J0 407 181 B = Bush | 6R0 407 151 / 6R0 407 152 = Arm |  | 5055676522436
Road | Skoda | Fabia Models | Fabia NJ (2014 - ON) |  |  | PFF85-201 | Front Wishbone Front Bush 30mm | 33.682 | 82.1841 | 2 | 2 | 1 | If fitting on Audi TT MK1, S3 and A3 MK1 and Seat Leon & Cupra MK1 it fits earlier models with a 30mm diameter. It fits both the pressed and cast arms on the Leon & Cupra MK1 and A3 MK1 2WD. Please check original bush size. Later cars may use a larger 45mm bush PFF3-501. For an on-car camber adjustable version of this bush please use PFF85-201G. | 30mm | 357407182 | 191407182 |  | 5055676510310
Black | Skoda | Fabia Models | Fabia NJ (2014 - ON) |  |  | PFF85-201BLK | Front Wishbone Front Bush 30mm | 37.059 | 90.424 | 2 | 2 | 1 | If fitting on Audi TT MK1, S3 and A3 MK1 and Seat Leon & Cupra MK1 it fits earlier models with a 30mm diameter. It fits both the pressed and cast arms on the Leon & Cupra MK1 and A3 MK1 2WD. Please check original bush size. Later cars may use a larger 45mm bush PFF3-501. For an on-car camber adjustable version of this bush please use PFF85-201GBLK. | 30mm | 357407182 | 191407182 |  | 5055676514042
Road | Skoda | Fabia Models | Fabia NJ (2014 - ON) |  |  | PFF85-201G | Front Wishbone Front Bush 30mm Camber Adjustable | 55.748 | 136.0251 | 2 | 2 | 1 | PFF85-201G gives +/- 0.5 degrees of camber adjustment. If fitting on Audi TT MK1, S3 and A3 MK1 and Seat Leon & Cupra MK1 it fits earlier models with a 30mm diameter. It fits both the pressed and cast arms on the Leon & Cupra MK1 and A3 MK1 2WD. Please check original bush size. Later cars may use a larger (nonadjustable) 45mm bush PFF3-501. PFF85-201G bush features a CNC machined Stainless Steel sleeve with an offset bore that can be rotated using our bespoke tooling (supplied), giving +/- 0.5 degrees of camber adjustment. For a non-offset version of this bush please use PFF85-201.Knurled end faces prevent sleeve rotation to retain suspension geometry.PFF85-201G boosts stiffness over the original part by 15%. | 30mm | 357407182 | 191407182 |  | 5055676542113
Black | Skoda | Fabia Models | Fabia NJ (2014 - ON) |  |  | PFF85-201GBLK | Front Wishbone Front Bush 30mm Camber Adjustable | 55.748 | 136.0251 | 2 | 2 | 1 | PFF85-201G gives +/- 0.5 degrees of camber adjustment. If fitting on Audi TT MK1, S3, and A3 MK1 and Seat Leon & Cupra MK1 it fits earlier models with a 30mm diameter. It fits both the pressed and cast arms on the Leon & Cupra MK1 and A3 MK1 2WD. Please check the original bush size. Later cars may use a larger (non-adjustable) 45mm bush PFF3-501. PFF85-201G bush features a CNC machined Stainless Steel sleeve with an offset bore that can be rotated using our bespoke tooling (supplied), giving +/- 0.5 degrees of on-car camber adjustment. For a non-offset version of this bush please use PFF85-201.Knurled end faces prevent sleeve rotation to retain suspension geometry.PFF85-201GBLK boosts stiffness over the original part by 15%. | 30mm | 357407182 | 191407182 |  | 5055676542120
Road | Skoda | Fabia Models | Fabia NJ (2014 - ON) |  |  | PFF85-430 | Front Strut Top Mount Bush | 40.821 | 99.6032 | 2 | 2 | 11 |  |  | 1J0412331C |  |  | 5055676519719
Black | Skoda | Fabia Models | Fabia NJ (2014 - ON) |  |  | PFF85-430BLK | Front Strut Top Mount Bush | 44.913 | 109.5877 | 2 | 2 | 11 |  |  | 1J0412331C |  |  | 5055676521323
Road | Skoda | Fabia Models | Fabia NJ (2014 - ON) |  |  | PFF85-431 | Front Strut Top Mount Bush -10mm | 49.258 | 120.1895 | 2 | 2 | 11 | This part has been designed to give an extra 10mm of lowering when fitted as it allows the strut to sit higher into the body of the top mount. These new top mounts ship complete with new top cap spacers, made using our Black material - this additional part means no more modifying of original parts is required. If you wanted to fit our top mounts without the ride height change, you would need to fit part number PFF85-430 | -10mm | 1J0412331C | 6N0412331A |  | 5055676531919
Black | Skoda | Fabia Models | Fabia NJ (2014 - ON) |  |  | PFF85-431BLK | Front Strut Top Mount Bush -10mm | 54.197 | 132.2407 | 2 | 2 | 11 | This part has been designed to give an extra 10mm of lowering when fitted as it allows the strut to sit higher into the body of the top mount. These new top mounts ship complete with new top cap spacers, made using our Black material - this additional part means no more modifying of original parts is required. If you wanted to fit our top mounts without the ride height change, you would need to fit part number PFF85-430BLK | -10mm | 1J0412331C | 6N0412331A |  | 5055676531926
Road | Skoda | Fabia Models | Fabia NJ (2014 - ON) |  |  | PFF85-603-18 | Front Anti Roll Bar Bush 18mm | 23.045 | 56.2298 | 2 | 2 | 3 | Please check anti-roll bar diameter before ordering. | 18mm | Bar = 8Z0411305M | Bush = 6Q0411314P |  | 5055676511164
Black | Skoda | Fabia Models | Fabia NJ (2014 - ON) |  |  | PFF85-603-18BLK | Front Anti Roll Bar Bush 18mm | 25.377 | 61.9199 | 2 | 2 | 3 | Please check anti-roll bar diameter before ordering. | 18mm | Bar = 8Z0411305M | Bush = 6Q0411314P |  | 5055676522511
Road | Skoda | Fabia Models | Fabia NJ (2014 - ON) |  |  | PFF85-603-19 | Front Anti Roll Bar Bush 19mm | 23.045 | 56.2298 | 2 | 2 | 3 |  | 19mm | Bar = 6Q0411305AM | Bush = 6Q0411314Q |  | 5055676511171
Black | Skoda | Fabia Models | Fabia NJ (2014 - ON) |  |  | PFF85-603-19BLK | Front Anti Roll Bar Bush 19mm | 25.377 | 61.9199 | 2 | 2 | 3 |  | 19mm | Bar = 6Q0411305AM | Bush = 6Q0411314Q |  | 5055676515193
Road | Skoda | Fabia Models | Fabia NJ (2014 - ON) |  |  | PFF85-603-20 | Front Anti Roll Bar Bush 20mm | 23.045 | 56.2298 | 2 | 2 | 3 |  |  | Bar = 6Q0411305AN / 6R0411305B | Bush = 6Q0411314R |  | 5055676518125
Black | Skoda | Fabia Models | Fabia NJ (2014 - ON) |  |  | PFF85-603-20BLK | Front Anti Roll Bar Bush 20mm | 25.377 | 61.9199 | 2 | 2 | 3 |  |  | Bar = 6Q0411305AN / 6R0411305B | Bush = 6Q0411314R |  | 5055676522528
Road | Skoda | Fabia Models | Fabia NJ (2014 - ON) |  |  | PFF85-620 | Lower Engine Mount Large Bush | 54.45 | 66.429 | 1 | 1 | 20 | PFF85-620 is suitable for standard petrol models or mildly tuned diesel models. For track/tuned models use PFF85-620P. Fitting this engine mount bush to 1.4 TDI 3 cylinders is not advisable. Please note these are an upgrade, some additional vibration may be felt. |  | 6Q0199851AA / 6Q0199851AC | 6Q0199851AP / 8Z0199851H |  | 5055676517760
Black | Skoda | Fabia Models | Fabia NJ (2014 - ON) |  |  | PFF85-620BLK | Lower Engine Mount Large Bush | 59.906 | 73.0853 | 1 | 1 | 20 | For heavily tuned vehicles or Motorsport use. Fitting this engine mount bush to 1.4 TDI 3 cylinders is not advisable. Please note these are an upgrade and additional noise and vibration will be experienced. |  | 6Q0199851AA / 6Q0199851AC | 6Q0199851AP / 8Z0199851H |  | 5055676522535
Road | Skoda | Fabia Models | Fabia NJ (2014 - ON) |  |  | PFF85-620P | Lower Engine Mount Large Bush (Track Use) | 54.45 | 66.429 | 1 | 1 | 20 | PFF85-620P is suitable for track car/tuned models. Fitting this engine mount bush to 1.4 TDI 3 cylinders is not advisable. Please note these are an upgrade, some additional vibration may be felt. |  | 6Q0199851AA / 6Q0199851AC | 6Q0199851AP / 8Z0199851H |  | 5055676517777
Road | Skoda | Fabia Models | Fabia NJ (2014 - ON) |  |  | PFF85-620R | Lower Engine Mount Large Bush (Std Diesel) | 54.45 | 66.429 | 1 | 1 | 20 | PFF85-620R is suitable for standard diesel vehicles only. For tuned diesel vehicles or petrol models use PFF85-620. For track/heavily tuned models use PFF85-620P. Fitting this engine mount bush to 1.4 TDI 3 cylinders is not advisable. Please note these are an upgrade, some additional vibration may be felt. |  | 6Q0199851AA / 6Q0199851AC | 6Q0199851AP / 8Z0199851H |  | 5055676517784
Road | Skoda | Fabia Models | Fabia NJ (2014 - ON) |  |  | PFR85-610 | Rear Beam Mounting Bush | 45.364 | 110.6882 | 2 | 2 | 5 | Fits 2WD models only. PFR85-415 has been superseded with PFR85-610. | 69mm | 1J0501541B / 1J0501541C / 1J0501541D | 6R0501541A / 6R0501541B / 6R0501541C |  | 5055676532527
Black | Skoda | Fabia Models | Fabia NJ (2014 - ON) |  |  | PFR85-610BLK | Rear Beam Mounting Bush | 49.907 | 121.7731 | 2 | 2 | 5 | Fits 2WD models only. PFR85-415 has been superseded with PFR85-610. | 69mm | 1J0501541B / 1J0501541C / 1J0501541D | 6R0501541A / 6R0501541B / 6R0501541C |  | 5055676532534
Road | Skoda | Kamiq (2019-on) |  |  |  | PF99-514-15 | PowerAlign Wheel Mounting Guide Pin | 30.437 | 37.1331 | 1 | 1 |  | Available singularly to suit a specific vehicle or as a handy 4-piece workshop kit, our new PowerAlign Wheel Mounting Guide Pins are designed to allow the safer mounting and easy alignment of heavy alloy wheels on most common cars to use lug bolts. The individual pins come supplied in a reusable twist tube and the 4-piece workshop kit is supplied with a steel storage case for pride of place in your toolbox.Simply thread the appropriate pin size into one of the bolt holes on the wheel hub. The wheel can then be lifted and placed on the guide pin, and easily slid into place on the hub; keeping the bolt holes aligned for other bolts to be inserted and tightened.This reduces the awkward and back-straining process of holding the wheel in place with one hand whilst lining up and threading in the first bolt; thus, reducing the risk, hassle, and strain of mounting wheels.Proven using simulated and real-world testing, the new mounting pins usehigh-strength CNC-machined AISI 303 Stainless Steel, some 50% stronger than plated mild steel, to ensure durability and resilience in a workshop environment, and are supplied with colour-coded 3D-printedprotective sleeves for ease of identificationandanodised 2011-T6 aluminium caps to absorb knocks and prevent damage to the wheel, unlike others on the market.Please clickhereto view all sizes available and fora wider-reaching application list in the form of anew user-friendly drop-down search function. |  | 9A700773300 |  |  | 5055676559104
Road | Skoda | Kamiq (2019-on) |  |  |  | PFF85-1821 | Upper Engine Mount Insert | 29.139 | 35.5496 | 1 | 1 | 21 | PFF85-1821 acts to stiffen the voiding of the OE mount, helping to restore a level of responsiveness expected from a hot hatch. Made using our Yellow 70A durometer material, it provides the perfect balance between compliance and stiffness, giving control and precision without compromising comfort. A small increase in NVH, usually at idle should be expected when stiffening the mounting between the engine/transmission and chassis. The harder the material used, the greater the NVH transmitted. For total drivetrain control, this new insert is the perfect accompaniment to PFF85-1822 Lower Engine Mount Insert and PFF85-1823 Gearbox Mount Insert. For 3 Cylinder & Diesel engines, please use PFF85-1821R. |  | 2Q0199262BF |  |  | 5055676557766
Black | Skoda | Kamiq (2019-on) |  |  |  | PFF85-1821BLK | Upper Engine Mount Insert | 32.384 | 39.5085 | 1 | 1 | 21 | PFF85-1821BLK acts to stiffen the voiding of the OE mount, helping to restore a level of responsiveness expected from a hot hatch. Made using our Black 95A durometer material, it provides a no-compromise performance option for track-focused builds. A small increase in NVH, usually at idle should be expected when stiffening the mounting between the engine/transmission and chassis. The harder the material used, the greater the NVH transmitted. For total drivetrain control, this new insert is the perfect accompaniment to PFF85-1822BLK Lower Engine Mount Insert and PFF85-1823BLK Gearbox Mount Insert. |  | 2Q0199262BF |  |  | 5055676557773
Road | Skoda | Kamiq (2019-on) |  |  |  | PFF85-1821R | Upper Engine Mount Insert, 3 Cylinder & Diesel | 29.139 | 35.5496 | 1 | 1 | 21 | PFF85-1821R acts to stiffen the voiding of the OE mount, helping to restore a level of responsiveness expected from a hot hatch. Made using our softest Red 65A durometer material, specifically for Diesel models, the amount of NVH transmission is limited. A small increase in NVH, usually at idle should be expected when stiffening the mounting between the engine/transmission and chassis. The harder the material used, the greater the NVH transmitted. For total drivetrain control, this new insert is the perfect accompaniment to PFF85-1822R Lower Engine Mount Insert and PFF85-1823R Gearbox Mount Insert. |  | 2Q0199262BF |  |  | 5055676557827
Road | Skoda | Kamiq (2019-on) |  |  |  | PFF85-1822 | Lower Engine Mount Insert | 29.139 | 35.5496 | 1 | 1 | 22 | PFF85-1822 acts to stiffen the voiding of the OE mount, helping to restore a level of responsiveness expected from a hot hatch. Made using our Yellow 70A durometer material, it provides the perfect balance between compliance and stiffness, giving control and precision without compromising comfort. A small increase in NVH, usually at idle should be expected when stiffening the mounting between the engine/transmission and chassis. The harder the material used, the greater the NVH transmitted. For total drivetrain control, this new insert is the perfect accompaniment to PFF85-1821 Upper Engine Mount Insert and PFF85-1823 Gearbox Mount Insert. For 3 Cylinder & Diesel engines, please use PFF85-1821R. For 3 Cylinder & Diesel engines, please use PFF85-1822R. |  | 2Q0199851D | 2Q0199851AH |  | 5055676557780
Black | Skoda | Kamiq (2019-on) |  |  |  | PFF85-1822BLK | Lower Engine Mount Insert | 32.384 | 39.5085 | 1 | 1 | 22 | PFF85-1822BLK acts to stiffen the voiding of the OE mount, helping to restore a level of responsiveness expected from a hot hatch. Made using our Black 95A durometer material, it provides a no-compromise performance option for track-focused builds. A small increase in NVH, usually at idle should be expected when stiffening the mounting between the engine/transmission and chassis. The harder the material used, the greater the NVH transmitted. For total drivetrain control, this new insert is the perfect accompaniment to PFF85-1821BLK Upper Engine Mount Insert and PFF85-1823BLK Gearbox Mount Insert. |  | 2Q0199851D | 2Q0199851AH |  | 5055676557797
Road | Skoda | Kamiq (2019-on) |  |  |  | PFF85-1822R | Lower Engine Mount Insert, 3 Cylinder & Diesel | 29.139 | 35.5496 | 1 | 1 | 22 | PFF85-1822R acts to stiffen the voiding of the OE mount, helping to restore a level of responsiveness expected from a hot hatch. Made using our softest Red 65A durometer material, specifically for Diesel models, the amount of NVH transmission is limited. A small increase in NVH, usually at idle should be expected when stiffening the mounting between the engine/transmission and chassis. The harder the material used, the greater the NVH transmitted. For total drivetrain control, this new insert is the perfect accompaniment to PFF85-1821R Upper Engine Mount Insert and PFF85-1823R Gearbox Mount Insert. |  | 2Q0199851D | 2Q0199851AH |  | 5055676557834
Road | Skoda | Kamiq (2019-on) |  |  |  | PFF85-2002 | Front Wishbone Rear Bush | 55.099 | 134.4416 | 2 | 2 | 2 | PFF85-2002 Front Wishbone Rear Bush features a plated outer shell for a secure fitment in the wishbone and a better distribution of load under braking, and a chamfered sleeve to assist articulation and further improve performance and durability, making it a great upgrade for fast road cars or to replace the commonly worn OEM bush. This new part combines perfectly with ourPFF85-201Front Wishbone Front Bushto further improveyour car's steering precision and braking response. | 60mm | 2Q0407183 | 2Q0407183B |  | 5055676555427
Black | Skoda | Kamiq (2019-on) |  |  |  | PFF85-2002BLK | Front Wishbone Rear Bush | 60.291 | 147.11 | 2 | 2 | 2 | PFF85-2002 Front Wishbone Rear Bush features a plated outer shell for a secure fitment in the wishbone and a better distribution of load under braking, and a chamfered sleeve to assist articulation and further improve performance and durability, making it a great upgrade for fast road cars or to replace the commonly worn OEM bush. This new part combines perfectly with ourPFF85-201BLKFront Wishbone Front Bushto further improveyour car's steering precision and braking response. | 60mm | 2Q0407183 | 2Q0407183B |  | 5055676555434
Road | Skoda | Kamiq (2019-on) |  |  |  | PFF85-201 | Front Wishbone Front Bush 30mm | 33.682 | 82.1841 | 2 | 2 | 1 | If fitting on Audi TT MK1, S3 and A3 MK1 and Seat Leon & Cupra MK1 it fits earlier models with a 30mm diameter. It fits both the pressed and cast arms on the Leon & Cupra MK1 and A3 MK1 2WD. Please check original bush size. Later cars may use a larger 45mm bush PFF3-501. For an on-car camber adjustable version of this bush please use PFF85-201G. | 30mm | 357407182 | 191407182 |  | 5055676510310
Black | Skoda | Kamiq (2019-on) |  |  |  | PFF85-201BLK | Front Wishbone Front Bush 30mm | 37.059 | 90.424 | 2 | 2 | 1 | If fitting on Audi TT MK1, S3 and A3 MK1 and Seat Leon & Cupra MK1 it fits earlier models with a 30mm diameter. It fits both the pressed and cast arms on the Leon & Cupra MK1 and A3 MK1 2WD. Please check original bush size. Later cars may use a larger 45mm bush PFF3-501. For an on-car camber adjustable version of this bush please use PFF85-201GBLK. | 30mm | 357407182 | 191407182 |  | 5055676514042
Road | Skoda | Kamiq (2019-on) |  |  |  | PFF85-201G | Front Wishbone Front Bush 30mm Camber Adjustable | 55.748 | 136.0251 | 2 | 2 | 1 | PFF85-201G gives +/- 0.5 degrees of camber adjustment. If fitting on Audi TT MK1, S3 and A3 MK1 and Seat Leon & Cupra MK1 it fits earlier models with a 30mm diameter. It fits both the pressed and cast arms on the Leon & Cupra MK1 and A3 MK1 2WD. Please check original bush size. Later cars may use a larger (nonadjustable) 45mm bush PFF3-501. PFF85-201G bush features a CNC machined Stainless Steel sleeve with an offset bore that can be rotated using our bespoke tooling (supplied), giving +/- 0.5 degrees of camber adjustment. For a non-offset version of this bush please use PFF85-201.Knurled end faces prevent sleeve rotation to retain suspension geometry.PFF85-201G boosts stiffness over the original part by 15%. | 30mm | 357407182 | 191407182 |  | 5055676542113
Black | Skoda | Kamiq (2019-on) |  |  |  | PFF85-201GBLK | Front Wishbone Front Bush 30mm Camber Adjustable | 55.748 | 136.0251 | 2 | 2 | 1 | PFF85-201G gives +/- 0.5 degrees of camber adjustment. If fitting on Audi TT MK1, S3, and A3 MK1 and Seat Leon & Cupra MK1 it fits earlier models with a 30mm diameter. It fits both the pressed and cast arms on the Leon & Cupra MK1 and A3 MK1 2WD. Please check the original bush size. Later cars may use a larger (non-adjustable) 45mm bush PFF3-501. PFF85-201G bush features a CNC machined Stainless Steel sleeve with an offset bore that can be rotated using our bespoke tooling (supplied), giving +/- 0.5 degrees of on-car camber adjustment. For a non-offset version of this bush please use PFF85-201.Knurled end faces prevent sleeve rotation to retain suspension geometry.PFF85-201GBLK boosts stiffness over the original part by 15%. | 30mm | 357407182 | 191407182 |  | 5055676542120
Road | Skoda | Kamiq (2019-on) |  |  |  | PFR85-810 | Rear Beam Mounting Bush | 51.205 | 124.9402 | 2 | 2 | 10 |  |  | 5Q0501541C |  |  | 5055676534927
Black | Skoda | Kamiq (2019-on) |  |  |  | PFR85-810BLK | Rear Beam Mounting Bush | 56.397 | 137.6087 | 2 | 2 | 10 |  |  | 5Q0501541C |  |  | 5055676534934
Road | Skoda | Karoq (2017 on) | Karoq 2WD |  |  | PF99-514-15 | PowerAlign Wheel Mounting Guide Pin | 30.437 | 37.1331 | 1 | 1 |  | Available singularly to suit a specific vehicle or as a handy 4-piece workshop kit, our new PowerAlign Wheel Mounting Guide Pins are designed to allow the safer mounting and easy alignment of heavy alloy wheels on most common cars to use lug bolts. The individual pins come supplied in a reusable twist tube and the 4-piece workshop kit is supplied with a steel storage case for pride of place in your toolbox.Simply thread the appropriate pin size into one of the bolt holes on the wheel hub. The wheel can then be lifted and placed on the guide pin, and easily slid into place on the hub; keeping the bolt holes aligned for other bolts to be inserted and tightened.This reduces the awkward and back-straining process of holding the wheel in place with one hand whilst lining up and threading in the first bolt; thus, reducing the risk, hassle, and strain of mounting wheels.Proven using simulated and real-world testing, the new mounting pins usehigh-strength CNC-machined AISI 303 Stainless Steel, some 50% stronger than plated mild steel, to ensure durability and resilience in a workshop environment, and are supplied with colour-coded 3D-printedprotective sleeves for ease of identificationandanodised 2011-T6 aluminium caps to absorb knocks and prevent damage to the wheel, unlike others on the market.Please clickhereto view all sizes available and fora wider-reaching application list in the form of anew user-friendly drop-down search function. |  | 9A700773300 |  |  | 5055676559104
Road | Skoda | Karoq (2017 on) | Karoq 2WD |  |  | PFF3-1321 | Lower Torque Mount Small Bush | 46.013 | 56.1359 | 1 | 1 | 21 | Made using our Black 95A Durometer Material to increase stiffness over worn rubber by up to 50% and improve durability, preventing such things as wheel hop and imprecise gear-shifting. This bush fits the mount with the cast bracket, see part numbers above and photos below, check which bracket is fitted to the vehicle before ordering. For an extruded bracket without voids use PFF3-1324. For an extruded bracket with voids use PFF3-1320. |  | 5Q0199855C / 5Q0199855 P | 5Q0199855AB | 5Q0199855AF / 5Q0199855Q | 5055676558411
Black | Skoda | Karoq (2017 on) | Karoq 2WD |  |  | PFF3-1321BLK | Lower Torque Mount Small Bush | 46.013 | 56.1359 | 1 | 1 | 21 | Made using our Black 95A Durometer Material to increase stiffness over worn rubber by up to 50% and improve durability, preventing such things as wheel hop and imprecise gear-shifting. This bush fits the mount with the cast bracket, see part numbers above and photos below, check which bracket is fitted to the vehicle before ordering. For an extruded bracket without voids use PFF3-1324. For an extruded bracket with voids use PFF3-1320. |  | 5Q0199855C | 5Q0199855AB | 5Q0199855AF | 5055676558503
Road | Skoda | Karoq (2017 on) | Karoq 2WD |  |  | PFF3-902G | Front Wishbone Rear Bush, Caster Adjustable | 102.476 | 250.0414 | 2 | 2 | 2 | Using a Black 95A durometer ball moulded to an all-new offset stainless steel sleeve and machined nylon cups, this new and improved design maximises performance and articulation while retaining the benefit of on-car adjustability of caster by +/- 0.33 degs. |  | Bush = 8S0407183B / 8S0 407 183 B | Arm = 8S0407151B / 8S0 407 151 B | Arm = 8S0407151D / 8S0 407 151 D | 5055676544384
Black | Skoda | Karoq (2017 on) | Karoq 2WD |  |  | PFF3-902GBLK | Front Wishbone Rear Bush, Caster Adjustable | 102.476 | 250.0414 | 2 | 2 | 2 | Using a Black 95A durometer ball moulded to an all-new offset stainless steel sleeve and machined nylon cups, this new and improved design maximises performance and articulation while retaining the benefit of on-car adjustability of caster by +/- 0.33 degs. |  | Bush = 8S0407183B / 8S0 407 183 B | Arm = 8S0407151B / 8S0 407 151 B | Arm = 8S0407151D / 8S0 407 151 D | 5055676544995
Road | Skoda | Karoq (2017 on) | Karoq 2WD |  |  | PFF85-501 | Front Wishbone Front Bush | 37.576 | 91.6854 | 2 | 2 | 1 | For a camber adjustable bush use PFF85-501G. |  | Bush = 1K0407182 / 5Q0407182 / 1K0407182A | Arm = 1K0407152BG (Steel) | Arm = 8J0407151D (Aluminium) | 5055676510839
Black | Skoda | Karoq (2017 on) | Karoq 2WD |  |  | PFF85-501BLK | Front Wishbone Front Bush | 37.576 | 91.6854 | 2 | 2 | 1 |  |  | Bush = 1K0407182 / 5Q0407182 / 1K0407182A | Arm = 1K0407152BG (Steel) | Arm = 8J0407151D (Aluminium) | 5055676514240
Road | Skoda | Karoq (2017 on) | Karoq 2WD |  |  | PFF85-501G | Front Wishbone Front Bush Camber Adjustable | 69.377 | 169.2799 | 2 | 2 | 1 | This bush features a CNC machined Stainless Steel sleeve with an offset bore that can be rotated using our bespoke tooling (supplied), giving +/- 0.5 degrees of on-car camber adjustment. |  | Bush = 1K0407182 / 5Q0407182 / 1K0407182A | Arm = 1K0407152BG (Steel) | Arm = 8J0407151D (Aluminium) | 5055676529930
Black | Skoda | Karoq (2017 on) | Karoq 2WD |  |  | PFF85-501GBLK | Front Wishbone Front Bush Camber Adjustable | 69.377 | 169.2799 | 2 | 2 | 1 | This bush features a CNC machined Stainless Steel sleeve with an offset bore that can be rotated using our bespoke tooling (supplied), giving +/- 0.5 degrees of on-car camber adjustment. |  | Bush = 1K0407182 / 5Q0407182 / 1K0407182A | Arm = 1K0407152BG (Steel) | Arm = 8J0407151D (Aluminium) | 5055676529947
Road | Skoda | Karoq (2017 on) | Karoq 2WD |  |  | PFF85-802 | Front Wishbone Rear Bush | 62.887 | 153.4443 | 2 | 2 | 2 | Fits steel subframes and steel wishbones only. This part features an offset bore to the sleeve to match the caster offset of the OE bush. For further caster adjustment for track/motorsport applications, use PFF3-902G. | 65mm | Bush = 5C0407183 / 5Q0407183 / 1K0407183 | Arm = 5C0407151 / 5Q0 407153 / 1K0407152 |  | 5055676534880
Black | Skoda | Karoq (2017 on) | Karoq 2WD |  |  | PFF85-802BLK | Front Wishbone Rear Bush | 69.179 | 168.7968 | 2 | 2 | 2 | Fits steel subframes and steel wishbones only. This part features an offset bore to the sleeve to match the caster offset of the OE bush. For further caster adjustment for track/motorsport applications, use PFF3-902GBLK. | 65mm | Bush = 5C0407183 / 5Q0407183 / 1K0407183 | Arm = 5C0407151 / 5Q0407153 / 1K0407152 |  | 5055676544735
Road | Skoda | Karoq (2017 on) | Karoq 2WD |  |  | PFF85-830 | Lower Engine Mount Insert (Large) | 46.662 | 56.9276 | 1 | 1 | 30 |  |  | 5Q0198037A / 5Q0 198 037 A / 5Q0 198 037 / 5Q0198037 | 8V0198037 / 8V0 198 037 / 5Q0199868 / 5Q0 199 868 | 5Q0199867 / 5Q0 199 867 | 5055676535047
Black | Skoda | Karoq (2017 on) | Karoq 2WD |  |  | PFF85-830BLK | Lower Engine Mount Insert (Large) | 51.337 | 62.6311 | 1 | 1 | 30 |  |  | 5Q0198037A / 5Q0 198 037 A / 5Q0 198 037 / 5Q0198037 | 8V0198037 / 8V0 198 037 / 5Q0199868 / 5Q0 199 868 | 5Q0199867 / 5Q0 199 867 | 5055676535054
Road | Skoda | Karoq (2017 on) | Karoq 2WD |  |  | PFF85-830P | Lower Engine Mount Insert (Large) Track Use | 46.662 | 56.9276 | 1 | 1 | 30 | Suitable for higher powered cars and track cars, using a stiffer material which helps further reduce engine movement over fitting the standard PFF85-830 insert, being a stiffer material additional noise and vibration may be felt. |  | 5Q0198037A / 5Q0 198 037 A / 5Q0 198 037 / 5Q0198037 | 8V0198037 / 8V0 198 037 / 5Q0199868 / 5Q0 199 868 | 5Q0199867 / 5Q0 199 867 | 5055676539526
Road | Skoda | Karoq (2017 on) | Karoq 2WD |  |  | PFF85-830R | Lower Engine Mount Insert (Large) Diesel | 46.662 | 56.9276 | 1 | 1 | 30 | Suitable for diesel models, using a softer material that helps reduce movement from the bush but transmits less noise and vibration over fitting the standard PFF85-830 insert. |  | 5Q0198037A / 5Q0 198 037 A / 5Q0 198 037 / 5Q0198037 | 8V0198037 / 8V0 198 037 / 5Q0199868 / 5Q0 199 868 | 5Q0199867 / 5Q0 199 867 | 5055676539496
Road | Skoda | Karoq (2017 on) | Karoq 2WD |  |  | PFF85-831 | Front Lower Engine Mount Hybrid Bush (Large) - Road | 71.324 | 87.0153 | 1 | 1 | 30 | PFF85-831 replaces the lower half of the original bush whilst including an insert to fit into and fill the voids in the upper bush to minimise wheel hop and improve gear-shifting. This unique bush has been designed to be fitted without subframe removal and avoids associated wheel alignment costs. |  | 5Q0198037A / 5Q0 198 037 A | 8V0198037 / 8V0 198 037 / 5Q0199868 / 5Q0 199 868 | 5Q0199867 / 5Q0 199 867 | 5055676538567
Black | Skoda | Karoq (2017 on) | Karoq 2WD |  |  | PFF85-831BLK | Front Lower Engine Mount Hybrid Bush (Large) - Track/MSport | 78.463 | 95.7249 | 1 | 1 | 30 | PFF85-831 replaces the lower half of the original bush OEM part number 5Q0 198 037 / 5Q0198 037 A and includes an insert to fit into and fill the voids in the upper bush. This unique bush has been designed to be fitted without subframe removal from the vehicle and avoids associated wheel alignment costs. |  | 5Q0198037A / 5Q0 198 037 A | 8V0198037 / 8V0 198 037 / 5Q0199868 / 5Q0 199 868 | 5Q0199867 / 5Q0 199 867 | 5055676538574
Road | Skoda | Karoq (2017 on) | Karoq 2WD |  |  | PFF85-831P | Front Lower Engine Mount Hybrid Bush (Large) - Fast Road/Track | 71.324 | 87.0153 | 1 | 1 | 30 | PFF85-831P replaces the lower half of the original bush whilst including an insert to fit into and fill the voids in the upper bush to minimise wheel hop and improve gear-shifting. This unique bush has been designed to be fitted without subframe removal and avoids associated wheel alignment costs. This part is made in our Purple Shore A 80 for vehicles running increased power or that see occasional track use. |  | 5Q0198037A / 5Q0 198 037 A | 8V0198037 / 8V0 198 037 / 5Q0199868 / 5Q0 199 868 | 5Q0199867 / 5Q0 199 867 | 5055676556585
Road | Skoda | Karoq (2017 on) | Karoq 2WD |  |  | PFF85-832 | Lower Engine Mount (Large) Insert | 44.715 | 54.5523 | 1 | 1 | 30 |  |  | 5Q0198037B / 5Q0 198 037 B | 5Q0198037C / 5Q0 198 037 C | 5Q0198037F / 5Q0 198 037 F | 5055676539458
Black | Skoda | Karoq (2017 on) | Karoq 2WD |  |  | PFF85-832BLK | Lower Engine Mount (Large) Insert | 49.192 | 60.0142 | 1 | 1 | 30 |  |  | 5Q0198037B / 5Q0 198 037 B | 5Q0198037C / 5Q0 198 037 C | 5Q0198037F / 5Q0 198 037 F | 5055676539465
Road | Skoda | Karoq (2017 on) | Karoq 2WD |  |  | PFF85-832P | Lower Engine Mount (Large) Insert Track Use | 44.715 | 54.5523 | 1 | 1 | 30 | Made in Purple 80A and suitable for higher powered cars and track cars, this part helps to further reduce engine movement over fitting the standard PFF85-832 insert. Increased NVH may be felt when fitted. |  | 5Q0198037B / 5Q0 198 037 B | 5Q0198037C / 5Q0 198 037 C | 5Q0198037F / 5Q0 198 037 F | 5055676539519
Road | Skoda | Karoq (2017 on) | Karoq 2WD |  |  | PFF85-832R | Lower Engine Mount (Large) Insert Diesel | 44.715 | 54.5523 | 1 | 1 | 30 | Some NVH transmission should be expected when fitting this part to a Diesel vehicle. |  | 5Q0198037B / 5Q0 198 037 B | 5Q0198037C / 5Q0 198 037 C | 5Q0198037F / 5Q0 198 037 F | 5055676539502
Road | Skoda | Karoq (2017 on) | Karoq 2WD |  |  | PFF85-833 | Front Lower Engine Mount Hybrid Bush (Large) - Road | 71.324 | 87.0153 | 1 | 1 | 30 | PFF85-833 replaces the lower half of the original bush whilst including an insert to fit into and fill the voids in the upper bush to minimise wheel hop and improve gear-shifting. This unique bush has been designed to be fitted without subframe removal and avoids associated wheel alignment costs. . |  | 5Q0198037B / 5Q0 198 037 B | 5Q0198037C / 5Q0 198 037 C | 5Q0198037F / 5Q0 198 037 F | 5055676539472
Black | Skoda | Karoq (2017 on) | Karoq 2WD |  |  | PFF85-833BLK | Front Lower Engine Mount Hybrid Bush (Large) - Track/MSport | 78.463 | 95.7249 | 1 | 1 | 30 | PFF85-833 replaces the lower half of the original bush whilst including an insert to fit into and fill the voids in the upper bush to minimise wheel hop and improve gear-shifting. This unique bush has been designed to be fitted without subframe removal and avoids associated wheel alignment costs. |  | 5Q0198037B / 5Q0 198 037 B | 5Q0198037C / 5Q0 198 037 C | 5Q0198037F / 5Q0 198 037 F | 5055676539489
Road | Skoda | Karoq (2017 on) | Karoq 2WD |  |  | PFF85-833P | Front Lower Engine Mount Hybrid Bush (Large) - Fast Road/Track | 71.324 | 87.0153 | 1 | 1 | 30 | PFF85-833 replaces the lower half of the original bush whilst including an insert to fit into and fill the voids in the upper bush to minimise wheel hop and improve gear-shifting. This unique bush has been designed to be fitted without subframe removal and avoids associated wheel alignment costs. . |  | 5Q0198037B / 5Q0 198 037 B | 5Q0198037C / 5Q0 198 037 C | 5Q0198037F / 5Q0 198 037 F | 5055676556578
Road | Skoda | Karoq (2017 on) | Karoq 2WD |  |  | PFR85-810 | Rear Beam Mounting Bush | 51.205 | 124.9402 | 2 | 2 | 10 |  |  | 5Q0501541C |  |  | 5055676534927
Black | Skoda | Karoq (2017 on) | Karoq 2WD |  |  | PFR85-810BLK | Rear Beam Mounting Bush | 56.397 | 137.6087 | 2 | 2 | 10 |  |  | 5Q0501541C |  |  | 5055676534934
Road | Skoda | Karoq (2017 on) | Karoq 4WD |  |  | PF99-514-15 | PowerAlign Wheel Mounting Guide Pin | 30.437 | 37.1331 | 1 | 1 |  | Available singularly to suit a specific vehicle or as a handy 4-piece workshop kit, our new PowerAlign Wheel Mounting Guide Pins are designed to allow the safer mounting and easy alignment of heavy alloy wheels on most common cars to use lug bolts. The individual pins come supplied in a reusable twist tube and the 4-piece workshop kit is supplied with a steel storage case for pride of place in your toolbox.Simply thread the appropriate pin size into one of the bolt holes on the wheel hub. The wheel can then be lifted and placed on the guide pin, and easily slid into place on the hub; keeping the bolt holes aligned for other bolts to be inserted and tightened.This reduces the awkward and back-straining process of holding the wheel in place with one hand whilst lining up and threading in the first bolt; thus, reducing the risk, hassle, and strain of mounting wheels.Proven using simulated and real-world testing, the new mounting pins usehigh-strength CNC-machined AISI 303 Stainless Steel, some 50% stronger than plated mild steel, to ensure durability and resilience in a workshop environment, and are supplied with colour-coded 3D-printedprotective sleeves for ease of identificationandanodised 2011-T6 aluminium caps to absorb knocks and prevent damage to the wheel, unlike others on the market.Please clickhereto view all sizes available and fora wider-reaching application list in the form of anew user-friendly drop-down search function. |  | 9A700773300 |  |  | 5055676559104
Road | Skoda | Karoq (2017 on) | Karoq 4WD |  |  | PFF85-501 | Front Wishbone Front Bush | 37.576 | 91.6854 | 2 | 2 | 1 | For a camber adjustable bush use PFF85-501G. |  | Bush = 1K0407182 / 5Q0407182 / 1K0407182A | Arm = 1K0407152BG (Steel) | Arm = 8J0407151D (Aluminium) | 5055676510839
Black | Skoda | Karoq (2017 on) | Karoq 4WD |  |  | PFF85-501BLK | Front Wishbone Front Bush | 37.576 | 91.6854 | 2 | 2 | 1 |  |  | Bush = 1K0407182 / 5Q0407182 / 1K0407182A | Arm = 1K0407152BG (Steel) | Arm = 8J0407151D (Aluminium) | 5055676514240
Road | Skoda | Karoq (2017 on) | Karoq 4WD |  |  | PFF85-501G | Front Wishbone Front Bush Camber Adjustable | 69.377 | 169.2799 | 2 | 2 | 1 | This bush features a CNC machined Stainless Steel sleeve with an offset bore that can be rotated using our bespoke tooling (supplied), giving +/- 0.5 degrees of on-car camber adjustment. |  | Bush = 1K0407182 / 5Q0407182 / 1K0407182A | Arm = 1K0407152BG (Steel) | Arm = 8J0407151D (Aluminium) | 5055676529930
Black | Skoda | Karoq (2017 on) | Karoq 4WD |  |  | PFF85-501GBLK | Front Wishbone Front Bush Camber Adjustable | 69.377 | 169.2799 | 2 | 2 | 1 | This bush features a CNC machined Stainless Steel sleeve with an offset bore that can be rotated using our bespoke tooling (supplied), giving +/- 0.5 degrees of on-car camber adjustment. |  | Bush = 1K0407182 / 5Q0407182 / 1K0407182A | Arm = 1K0407152BG (Steel) | Arm = 8J0407151D (Aluminium) | 5055676529947
Road | Skoda | Karoq (2017 on) | Karoq 4WD |  |  | PFF85-802 | Front Wishbone Rear Bush | 62.887 | 153.4443 | 2 | 2 | 2 | Fits steel subframes and steel wishbones only. This part features an offset bore to the sleeve to match the caster offset of the OE bush. For further caster adjustment for track/motorsport applications, use PFF3-902G. | 65mm | Bush = 5C0407183 / 5Q0407183 / 1K0407183 | Arm = 5C0407151 / 5Q0 407153 / 1K0407152 |  | 5055676534880
Black | Skoda | Karoq (2017 on) | Karoq 4WD |  |  | PFF85-802BLK | Front Wishbone Rear Bush | 69.179 | 168.7968 | 2 | 2 | 2 | Fits steel subframes and steel wishbones only. This part features an offset bore to the sleeve to match the caster offset of the OE bush. For further caster adjustment for track/motorsport applications, use PFF3-902GBLK. | 65mm | Bush = 5C0407183 / 5Q0407183 / 1K0407183 | Arm = 5C0407151 / 5Q0407153 / 1K0407152 |  | 5055676544735
Road | Skoda | Karoq (2017 on) | Karoq 4WD |  |  | PFF85-830 | Lower Engine Mount Insert (Large) | 46.662 | 56.9276 | 1 | 1 | 30 |  |  | 5Q0198037A / 5Q0 198 037 A / 5Q0 198 037 / 5Q0198037 | 8V0198037 / 8V0 198 037 / 5Q0199868 / 5Q0 199 868 | 5Q0199867 / 5Q0 199 867 | 5055676535047
Black | Skoda | Karoq (2017 on) | Karoq 4WD |  |  | PFF85-830BLK | Lower Engine Mount Insert (Large) | 51.337 | 62.6311 | 1 | 1 | 30 |  |  | 5Q0198037A / 5Q0 198 037 A / 5Q0 198 037 / 5Q0198037 | 8V0198037 / 8V0 198 037 / 5Q0199868 / 5Q0 199 868 | 5Q0199867 / 5Q0 199 867 | 5055676535054
Road | Skoda | Karoq (2017 on) | Karoq 4WD |  |  | PFF85-830P | Lower Engine Mount Insert (Large) Track Use | 46.662 | 56.9276 | 1 | 1 | 30 | Suitable for higher powered cars and track cars, using a stiffer material which helps further reduce engine movement over fitting the standard PFF85-830 insert, being a stiffer material additional noise and vibration may be felt. |  | 5Q0198037A / 5Q0 198 037 A / 5Q0 198 037 / 5Q0198037 | 8V0198037 / 8V0 198 037 / 5Q0199868 / 5Q0 199 868 | 5Q0199867 / 5Q0 199 867 | 5055676539526
Road | Skoda | Karoq (2017 on) | Karoq 4WD |  |  | PFF85-830R | Lower Engine Mount Insert (Large) Diesel | 46.662 | 56.9276 | 1 | 1 | 30 | Suitable for diesel models, using a softer material that helps reduce movement from the bush but transmits less noise and vibration over fitting the standard PFF85-830 insert. |  | 5Q0198037A / 5Q0 198 037 A / 5Q0 198 037 / 5Q0198037 | 8V0198037 / 8V0 198 037 / 5Q0199868 / 5Q0 199 868 | 5Q0199867 / 5Q0 199 867 | 5055676539496
Road | Skoda | Karoq (2017 on) | Karoq 4WD |  |  | PFF85-831 | Front Lower Engine Mount Hybrid Bush (Large) - Road | 71.324 | 87.0153 | 1 | 1 | 30 | PFF85-831 replaces the lower half of the original bush whilst including an insert to fit into and fill the voids in the upper bush to minimise wheel hop and improve gear-shifting. This unique bush has been designed to be fitted without subframe removal and avoids associated wheel alignment costs. |  | 5Q0198037A / 5Q0 198 037 A | 8V0198037 / 8V0 198 037 / 5Q0199868 / 5Q0 199 868 | 5Q0199867 / 5Q0 199 867 | 5055676538567
Black | Skoda | Karoq (2017 on) | Karoq 4WD |  |  | PFF85-831BLK | Front Lower Engine Mount Hybrid Bush (Large) - Track/MSport | 78.463 | 95.7249 | 1 | 1 | 30 | PFF85-831 replaces the lower half of the original bush OEM part number 5Q0 198 037 / 5Q0198 037 A and includes an insert to fit into and fill the voids in the upper bush. This unique bush has been designed to be fitted without subframe removal from the vehicle and avoids associated wheel alignment costs. |  | 5Q0198037A / 5Q0 198 037 A | 8V0198037 / 8V0 198 037 / 5Q0199868 / 5Q0 199 868 | 5Q0199867 / 5Q0 199 867 | 5055676538574
Road | Skoda | Karoq (2017 on) | Karoq 4WD |  |  | PFF85-831P | Front Lower Engine Mount Hybrid Bush (Large) - Fast Road/Track | 71.324 | 87.0153 | 1 | 1 | 30 | PFF85-831P replaces the lower half of the original bush whilst including an insert to fit into and fill the voids in the upper bush to minimise wheel hop and improve gear-shifting. This unique bush has been designed to be fitted without subframe removal and avoids associated wheel alignment costs. This part is made in our Purple Shore A 80 for vehicles running increased power or that see occasional track use. |  | 5Q0198037A / 5Q0 198 037 A | 8V0198037 / 8V0 198 037 / 5Q0199868 / 5Q0 199 868 | 5Q0199867 / 5Q0 199 867 | 5055676556585
Road | Skoda | Karoq (2017 on) | Karoq 4WD |  |  | PFF85-832 | Lower Engine Mount (Large) Insert | 44.715 | 54.5523 | 1 | 1 | 30 |  |  | 5Q0198037B / 5Q0 198 037 B | 5Q0198037C / 5Q0 198 037 C | 5Q0198037F / 5Q0 198 037 F | 5055676539458
Black | Skoda | Karoq (2017 on) | Karoq 4WD |  |  | PFF85-832BLK | Lower Engine Mount (Large) Insert | 49.192 | 60.0142 | 1 | 1 | 30 |  |  | 5Q0198037B / 5Q0 198 037 B | 5Q0198037C / 5Q0 198 037 C | 5Q0198037F / 5Q0 198 037 F | 5055676539465
Road | Skoda | Karoq (2017 on) | Karoq 4WD |  |  | PFF85-832P | Lower Engine Mount (Large) Insert Track Use | 44.715 | 54.5523 | 1 | 1 | 30 | Made in Purple 80A and suitable for higher powered cars and track cars, this part helps to further reduce engine movement over fitting the standard PFF85-832 insert. Increased NVH may be felt when fitted. |  | 5Q0198037B / 5Q0 198 037 B | 5Q0198037C / 5Q0 198 037 C | 5Q0198037F / 5Q0 198 037 F | 5055676539519
Road | Skoda | Karoq (2017 on) | Karoq 4WD |  |  | PFF85-832R | Lower Engine Mount (Large) Insert Diesel | 44.715 | 54.5523 | 1 | 1 | 30 | Some NVH transmission should be expected when fitting this part to a Diesel vehicle. |  | 5Q0198037B / 5Q0 198 037 B | 5Q0198037C / 5Q0 198 037 C | 5Q0198037F / 5Q0 198 037 F | 5055676539502
Road | Skoda | Karoq (2017 on) | Karoq 4WD |  |  | PFF85-833 | Front Lower Engine Mount Hybrid Bush (Large) - Road | 71.324 | 87.0153 | 1 | 1 | 30 | PFF85-833 replaces the lower half of the original bush whilst including an insert to fit into and fill the voids in the upper bush to minimise wheel hop and improve gear-shifting. This unique bush has been designed to be fitted without subframe removal and avoids associated wheel alignment costs. . |  | 5Q0198037B / 5Q0 198 037 B | 5Q0198037C / 5Q0 198 037 C | 5Q0198037F / 5Q0 198 037 F | 5055676539472
Black | Skoda | Karoq (2017 on) | Karoq 4WD |  |  | PFF85-833BLK | Front Lower Engine Mount Hybrid Bush (Large) - Track/MSport | 78.463 | 95.7249 | 1 | 1 | 30 | PFF85-833 replaces the lower half of the original bush whilst including an insert to fit into and fill the voids in the upper bush to minimise wheel hop and improve gear-shifting. This unique bush has been designed to be fitted without subframe removal and avoids associated wheel alignment costs. |  | 5Q0198037B / 5Q0 198 037 B | 5Q0198037C / 5Q0 198 037 C | 5Q0198037F / 5Q0 198 037 F | 5055676539489
Road | Skoda | Karoq (2017 on) | Karoq 4WD |  |  | PFF85-833P | Front Lower Engine Mount Hybrid Bush (Large) - Fast Road/Track | 71.324 | 87.0153 | 1 | 1 | 30 | PFF85-833 replaces the lower half of the original bush whilst including an insert to fit into and fill the voids in the upper bush to minimise wheel hop and improve gear-shifting. This unique bush has been designed to be fitted without subframe removal and avoids associated wheel alignment costs. . |  | 5Q0198037B / 5Q0 198 037 B | 5Q0198037C / 5Q0 198 037 C | 5Q0198037F / 5Q0 198 037 F | 5055676556578
Road | Skoda | Karoq (2017 on) | Karoq 4WD |  |  | PFR85-524 | Rear Diff Front Mounting Bush | 44.066 | 53.7605 | 1 | 1 | 24 | This bush fits 4 wheel drive models only where the differential casing front mount measures 35mm in width. The 35mm differential casing mount is found on AWD MQB platform and 2015-on PQ35 platform vehicles. The OEM rubber front mount must be part number 1K0 599 437 for this bush to replace. If in doubt, measure the height of the casing front mount before ordering. If the mount is 30mm in height or the OEM part number on your vehicle is 1K0 599 431 then use PFR85-523. | 35mm | 1K0599437 | 1K0599438 |  | 5055676534262
Black | Skoda | Karoq (2017 on) | Karoq 4WD |  |  | PFR85-524BLK | Rear Diff Front Mounting Bush | 47.96 | 58.5112 | 1 | 1 | 24 | This bush fits models only where the bush location in the diff casing measures 35mm tall as found on AWD MQB platform and 2015-on PQ35 platform vehicles. If in doubt, measure the height of the front casing mount before ordering. If the mount is 30mm in height or the OEM part number on your vehicle is 1K0 599 431, please use PFR85-523. | 35mm | 1K0599437 | 1K0599438 |  | 5055676534279
Road | Skoda | Karoq (2017 on) | Karoq 4WD |  |  | PFR85-525 | Rear Diff Rear Mounting Bush | 42.768 | 104.3539 | 2 | 2 | 25 | This bush fits 4 wheel drive models only. |  | 1K0599437 | 1K0599438 |  | 5055676534156
Black | Skoda | Karoq (2017 on) | Karoq 4WD |  |  | PFR85-525BLK | Rear Diff Rear Mounting Bush | 47.058 | 114.8215 | 2 | 2 | 25 | Fits 4WD models only. |  | 1K0599437 | 1K0599438 |  | 5055676534163
Road | Skoda | Karoq (2017 on) | Karoq 4WD |  |  | PFR85-811 | Rear Tie Bar Outer Bush | 53.152 | 129.6909 | 2 | 2 | 11 |  |  | 5Q0501529C |  |  | 5055676535252
Black | Skoda | Karoq (2017 on) | Karoq 4WD |  |  | PFR85-811BLK | Rear Tie Bar Outer Bush | 53.152 | 129.6909 | 2 | 2 | 11 |  |  | 5Q0501529C |  |  | 5055676535269
Road | Skoda | Karoq (2017 on) | Karoq 4WD |  |  | PFR85-812 | Rear Tie Bar Inner Bush | 55.748 | 136.0251 | 2 | 2 | 12 |  |  | 5Q0501529C |  |  | 5055676534941
Black | Skoda | Karoq (2017 on) | Karoq 4WD |  |  | PFR85-812BLK | Rear Tie Bar Inner Bush | 55.748 | 136.0251 | 2 | 2 | 12 |  |  | 5Q0501529C |  |  | 5055676534958
Road | Skoda | Karoq (2017 on) | Karoq 4WD |  |  | PFR85-815-19.6 | Rear Anti Roll Bar Bush 19.6mm | 24.662 | 60.1753 | 2 | 2 | 15 |  | 19.6mm | 5Q0511305AR | 5Q0511305BK | 5Q0511305BC | 5055676536174
Black | Skoda | Karoq (2017 on) | Karoq 4WD |  |  | PFR85-815-19.6BLK | Rear Anti Roll Bar Bush 19.6mm | 27.709 | 67.61 | 2 | 2 | 15 |  | 19.6mm | 5Q0511305AR | 5Q0511305BK | 5Q0511305BC | 5055676536181
Road | Skoda | Karoq (2017 on) | Karoq 4WD |  |  | PFR85-816 | Rear Trailing Arm Bush | 54.45 | 132.858 | 2 | 2 | 16 |  |  | 5Q0505541A |  |  | 5055676535016
Black | Skoda | Karoq (2017 on) | Karoq 4WD |  |  | PFR85-816BLK | Rear Trailing Arm Bush | 59.906 | 146.1706 | 2 | 2 | 16 |  |  | 5Q0505541A. |  |  | 5055676535009
Road | Skoda | Karoq (2017 on) | Karoq 4WD |  |  | PFR85-817 | Rear Lower Arm Outer Bush | 35.629 | 86.9348 | 2 | 2 | 17 |  |  | 1K0505553A / 1K0 505 553 A | 5Q0505553 / 5Q0 505 553 | 5QD505553 / 5QD 505 553 | 5055676535597
Black | Skoda | Karoq (2017 on) | Karoq 4WD |  |  | PFR85-817BLK | Rear Lower Arm Outer Bush | 35.629 | 86.9348 | 2 | 2 | 17 |  |  | 1K0505553A / 1K0 505 553 A | 5Q0505553 / 5Q0 505 553 | 5QD505553 / 5QD 505 553 | 5055676535603
Road | Skoda | Karoq (2017 on) | Karoq 4WD |  |  | PFR85-827 | Rear Subframe Front Mounting Bush | 58.993 | 143.9429 | 2 | 2 | 27 | This bush uses our Purple 80A durometer material with bonded supporting washers for strengthening and a bespoke end face design to reduce noise transmission to the cabin, whilst maintaining durability and subframe location. |  | 5Q0 505 145 F | 5Q0 505 145 D |  | 5055676559128
Black | Skoda | Karoq (2017 on) | Karoq 4WD |  |  | PFR85-827BLK | Rear Subframe Front Mounting Bush | 64.9 | 158.356 | 2 | 2 | 27 | This bush uses our Black 95A durometer material with bonded supporting washers for strengthening and a bespoke end face design to reduce noise transmission to the cabin, whilst maintaining durability and subframe location. |  | 5Q0 505 145 F | 5Q0 505 145 D |  | 5055676559135
Road | Skoda | Karoq (2017 on) | Karoq 4WD |  |  | PFR85-828 | Rear Subframe Rear Mounting Bush | 55.748 | 136.0251 | 2 | 2 | 28 | This bush uses our Purple 80A durometer material with bonded supporting washers for strengthening and a bespoke end face design to reduce noise transmission to the cabin, whilst maintaining durability and subframe location. |  | 5Q0 505 145 E |  |  | 5055676559142
Black | Skoda | Karoq (2017 on) | Karoq 4WD |  |  | PFR85-828BLK | Rear Subframe Rear Mounting Bush | 61.336 | 149.6598 | 2 | 2 | 28 | This bush uses our Black 95A durometer material with bonded supporting washers for strengthening and a bespoke end face design to reduce noise transmission to the cabin, whilst maintaining durability and subframe location. |  | 5Q0 505 145 E |  |  | 5055676559159
Road | Skoda | Kodiaq (2017 - ON) |  |  |  | PF85K-1007 | Powerflex Handling Pack (2012 -) | 338.063 | 412.4369 | 1 | 1 |  | This kit is suitable for Petrol 2WD Multi-link and 4WD vehicles only. PFF85-830 fits Lower Engine Mount Insert fits OEM part number 5Q0198037. Included within this pack are the following parts: PFF85-501Front Wishbone Front BushPFF85-802Front Wishbone Rear BushPFR85-816Rear Trailing Arm BushPFF85-830Lower Engine Mount Insert (Large) This Handling Pack contains a selection of parts from a complete vehicle listing, click hereto see more parts available.Please see the layouts below for other bushes available for the same vehicle. |  |  |  |  | 5055676539991
Road | Skoda | Kodiaq (2017 - ON) |  |  |  | PF85K-1008 | Powerflex Handling Pack (2012 -) | 336.765 | 410.8533 | 1 | 1 |  | This kit is suitable for 2WD Multi-link and 4WD vehicles only and is recommended for petrol models only. PFF85-832 Lower Engine Mount Insert fits OEM part number 5Q0198037B. Included within this pack are the following parts: PFF85-501Front Wishbone Front BushPFF85-802BLKFront Wishbone Rear BushPFR85-816Rear Trailing Arm BushPFF85-832Lower Engine Mount Insert (Large) This Handling Pack contains a selection of parts from a complete vehicle listing, click hereto see more parts available. Please see layouts below for other bushes available for the same vehicle. |  |  |  |  | 5055676540003
Road | Skoda | Kodiaq (2017 - ON) |  |  |  | PF99-514-15 | PowerAlign Wheel Mounting Guide Pin | 30.437 | 37.1331 | 1 | 1 |  | Available singularly to suit a specific vehicle or as a handy 4-piece workshop kit, our new PowerAlign Wheel Mounting Guide Pins are designed to allow the safer mounting and easy alignment of heavy alloy wheels on most common cars to use lug bolts. The individual pins come supplied in a reusable twist tube and the 4-piece workshop kit is supplied with a steel storage case for pride of place in your toolbox.Simply thread the appropriate pin size into one of the bolt holes on the wheel hub. The wheel can then be lifted and placed on the guide pin, and easily slid into place on the hub; keeping the bolt holes aligned for other bolts to be inserted and tightened.This reduces the awkward and back-straining process of holding the wheel in place with one hand whilst lining up and threading in the first bolt; thus, reducing the risk, hassle, and strain of mounting wheels.Proven using simulated and real-world testing, the new mounting pins usehigh-strength CNC-machined AISI 303 Stainless Steel, some 50% stronger than plated mild steel, to ensure durability and resilience in a workshop environment, and are supplied with colour-coded 3D-printedprotective sleeves for ease of identificationandanodised 2011-T6 aluminium caps to absorb knocks and prevent damage to the wheel, unlike others on the market.Please clickhereto view all sizes available and fora wider-reaching application list in the form of anew user-friendly drop-down search function. |  | 9A700773300 |  |  | 5055676559104
Road | Skoda | Kodiaq (2017 - ON) |  |  |  | PFF3-1321 | Lower Torque Mount Small Bush | 46.013 | 56.1359 | 1 | 1 | 21 | Made using our Black 95A Durometer Material to increase stiffness over worn rubber by up to 50% and improve durability, preventing such things as wheel hop and imprecise gear-shifting. This bush fits the mount with the cast bracket, see part numbers above and photos below, check which bracket is fitted to the vehicle before ordering. For an extruded bracket without voids use PFF3-1324. For an extruded bracket with voids use PFF3-1320. |  | 5Q0199855C / 5Q0199855 P | 5Q0199855AB | 5Q0199855AF / 5Q0199855Q | 5055676558411
Black | Skoda | Kodiaq (2017 - ON) |  |  |  | PFF3-1321BLK | Lower Torque Mount Small Bush | 46.013 | 56.1359 | 1 | 1 | 21 | Made using our Black 95A Durometer Material to increase stiffness over worn rubber by up to 50% and improve durability, preventing such things as wheel hop and imprecise gear-shifting. This bush fits the mount with the cast bracket, see part numbers above and photos below, check which bracket is fitted to the vehicle before ordering. For an extruded bracket without voids use PFF3-1324. For an extruded bracket with voids use PFF3-1320. |  | 5Q0199855C | 5Q0199855AB | 5Q0199855AF | 5055676558503
Road | Skoda | Kodiaq (2017 - ON) |  |  |  | PFF3-902G | Front Wishbone Rear Bush, Caster Adjustable | 102.476 | 250.0414 | 2 | 2 | 2 | Using a Black 95A durometer ball moulded to an all-new offset stainless steel sleeve and machined nylon cups, this new and improved design maximises performance and articulation while retaining the benefit of on-car adjustability of caster by +/- 0.33 degs. |  | Bush = 8S0407183B / 8S0 407 183 B | Arm = 8S0407151B / 8S0 407 151 B | Arm = 8S0407151D / 8S0 407 151 D | 5055676544384
Black | Skoda | Kodiaq (2017 - ON) |  |  |  | PFF3-902GBLK | Front Wishbone Rear Bush, Caster Adjustable | 102.476 | 250.0414 | 2 | 2 | 2 | Using a Black 95A durometer ball moulded to an all-new offset stainless steel sleeve and machined nylon cups, this new and improved design maximises performance and articulation while retaining the benefit of on-car adjustability of caster by +/- 0.33 degs. |  | Bush = 8S0407183B / 8S0 407 183 B | Arm = 8S0407151B / 8S0 407 151 B | Arm = 8S0407151D / 8S0 407 151 D | 5055676544995
Road | Skoda | Kodiaq (2017 - ON) |  |  |  | PFF85-501 | Front Wishbone Front Bush | 37.576 | 91.6854 | 2 | 2 | 1 | For a camber adjustable bush use PFF85-501G. |  | Bush = 1K0407182 / 5Q0407182 / 1K0407182A | Arm = 1K0407152BG (Steel) | Arm = 8J0407151D (Aluminium) | 5055676510839
Black | Skoda | Kodiaq (2017 - ON) |  |  |  | PFF85-501BLK | Front Wishbone Front Bush | 37.576 | 91.6854 | 2 | 2 | 1 |  |  | Bush = 1K0407182 / 5Q0407182 / 1K0407182A | Arm = 1K0407152BG (Steel) | Arm = 8J0407151D (Aluminium) | 5055676514240
Road | Skoda | Kodiaq (2017 - ON) |  |  |  | PFF85-501G | Front Wishbone Front Bush Camber Adjustable | 69.377 | 169.2799 | 2 | 2 | 1 | This bush features a CNC machined Stainless Steel sleeve with an offset bore that can be rotated using our bespoke tooling (supplied), giving +/- 0.5 degrees of on-car camber adjustment. |  | Bush = 1K0407182 / 5Q0407182 / 1K0407182A | Arm = 1K0407152BG (Steel) | Arm = 8J0407151D (Aluminium) | 5055676529930
Black | Skoda | Kodiaq (2017 - ON) |  |  |  | PFF85-501GBLK | Front Wishbone Front Bush Camber Adjustable | 69.377 | 169.2799 | 2 | 2 | 1 | This bush features a CNC machined Stainless Steel sleeve with an offset bore that can be rotated using our bespoke tooling (supplied), giving +/- 0.5 degrees of on-car camber adjustment. |  | Bush = 1K0407182 / 5Q0407182 / 1K0407182A | Arm = 1K0407152BG (Steel) | Arm = 8J0407151D (Aluminium) | 5055676529947
Road | Skoda | Kodiaq (2017 - ON) |  |  |  | PFF85-802 | Front Wishbone Rear Bush | 62.887 | 153.4443 | 2 | 2 | 2 | Fits steel subframes and steel wishbones only. This part features an offset bore to the sleeve to match the caster offset of the OE bush. For further caster adjustment for track/motorsport applications, use PFF3-902G. | 65mm | Bush = 5C0407183 / 5Q0407183 / 1K0407183 | Arm = 5C0407151 / 5Q0 407153 / 1K0407152 |  | 5055676534880
Black | Skoda | Kodiaq (2017 - ON) |  |  |  | PFF85-802BLK | Front Wishbone Rear Bush | 69.179 | 168.7968 | 2 | 2 | 2 | Fits steel subframes and steel wishbones only. This part features an offset bore to the sleeve to match the caster offset of the OE bush. For further caster adjustment for track/motorsport applications, use PFF3-902GBLK. | 65mm | Bush = 5C0407183 / 5Q0407183 / 1K0407183 | Arm = 5C0407151 / 5Q0407153 / 1K0407152 |  | 5055676544735
Road | Skoda | Kodiaq (2017 - ON) |  |  |  | PFF85-830 | Lower Engine Mount Insert (Large) | 46.662 | 56.9276 | 1 | 1 | 30 |  |  | 5Q0198037A / 5Q0 198 037 A / 5Q0 198 037 / 5Q0198037 | 8V0198037 / 8V0 198 037 / 5Q0199868 / 5Q0 199 868 | 5Q0199867 / 5Q0 199 867 | 5055676535047
Black | Skoda | Kodiaq (2017 - ON) |  |  |  | PFF85-830BLK | Lower Engine Mount Insert (Large) | 51.337 | 62.6311 | 1 | 1 | 30 |  |  | 5Q0198037A / 5Q0 198 037 A / 5Q0 198 037 / 5Q0198037 | 8V0198037 / 8V0 198 037 / 5Q0199868 / 5Q0 199 868 | 5Q0199867 / 5Q0 199 867 | 5055676535054
Road | Skoda | Kodiaq (2017 - ON) |  |  |  | PFF85-830P | Lower Engine Mount Insert (Large) Track Use | 46.662 | 56.9276 | 1 | 1 | 30 | Suitable for higher powered cars and track cars, using a stiffer material which helps further reduce engine movement over fitting the standard PFF85-830 insert, being a stiffer material additional noise and vibration may be felt. |  | 5Q0198037A / 5Q0 198 037 A / 5Q0 198 037 / 5Q0198037 | 8V0198037 / 8V0 198 037 / 5Q0199868 / 5Q0 199 868 | 5Q0199867 / 5Q0 199 867 | 5055676539526
Road | Skoda | Kodiaq (2017 - ON) |  |  |  | PFF85-830R | Lower Engine Mount Insert (Large) Diesel | 46.662 | 56.9276 | 1 | 1 | 30 | Suitable for diesel models, using a softer material that helps reduce movement from the bush but transmits less noise and vibration over fitting the standard PFF85-830 insert. |  | 5Q0198037A / 5Q0 198 037 A / 5Q0 198 037 / 5Q0198037 | 8V0198037 / 8V0 198 037 / 5Q0199868 / 5Q0 199 868 | 5Q0199867 / 5Q0 199 867 | 5055676539496
Road | Skoda | Kodiaq (2017 - ON) |  |  |  | PFF85-831 | Front Lower Engine Mount Hybrid Bush (Large) - Road | 71.324 | 87.0153 | 1 | 1 | 30 | PFF85-831 replaces the lower half of the original bush whilst including an insert to fit into and fill the voids in the upper bush to minimise wheel hop and improve gear-shifting. This unique bush has been designed to be fitted without subframe removal and avoids associated wheel alignment costs. |  | 5Q0198037A / 5Q0 198 037 A | 8V0198037 / 8V0 198 037 / 5Q0199868 / 5Q0 199 868 | 5Q0199867 / 5Q0 199 867 | 5055676538567
Black | Skoda | Kodiaq (2017 - ON) |  |  |  | PFF85-831BLK | Front Lower Engine Mount Hybrid Bush (Large) - Track/MSport | 78.463 | 95.7249 | 1 | 1 | 30 | PFF85-831 replaces the lower half of the original bush OEM part number 5Q0 198 037 / 5Q0198 037 A and includes an insert to fit into and fill the voids in the upper bush. This unique bush has been designed to be fitted without subframe removal from the vehicle and avoids associated wheel alignment costs. |  | 5Q0198037A / 5Q0 198 037 A | 8V0198037 / 8V0 198 037 / 5Q0199868 / 5Q0 199 868 | 5Q0199867 / 5Q0 199 867 | 5055676538574
Road | Skoda | Kodiaq (2017 - ON) |  |  |  | PFF85-831P | Front Lower Engine Mount Hybrid Bush (Large) - Fast Road/Track | 71.324 | 87.0153 | 1 | 1 | 30 | PFF85-831P replaces the lower half of the original bush whilst including an insert to fit into and fill the voids in the upper bush to minimise wheel hop and improve gear-shifting. This unique bush has been designed to be fitted without subframe removal and avoids associated wheel alignment costs. This part is made in our Purple Shore A 80 for vehicles running increased power or that see occasional track use. |  | 5Q0198037A / 5Q0 198 037 A | 8V0198037 / 8V0 198 037 / 5Q0199868 / 5Q0 199 868 | 5Q0199867 / 5Q0 199 867 | 5055676556585
Road | Skoda | Kodiaq (2017 - ON) |  |  |  | PFF85-832 | Lower Engine Mount (Large) Insert | 44.715 | 54.5523 | 1 | 1 | 30 |  |  | 5Q0198037B / 5Q0 198 037 B | 5Q0198037C / 5Q0 198 037 C | 5Q0198037F / 5Q0 198 037 F | 5055676539458
Black | Skoda | Kodiaq (2017 - ON) |  |  |  | PFF85-832BLK | Lower Engine Mount (Large) Insert | 49.192 | 60.0142 | 1 | 1 | 30 |  |  | 5Q0198037B / 5Q0 198 037 B | 5Q0198037C / 5Q0 198 037 C | 5Q0198037F / 5Q0 198 037 F | 5055676539465
Road | Skoda | Kodiaq (2017 - ON) |  |  |  | PFF85-832P | Lower Engine Mount (Large) Insert Track Use | 44.715 | 54.5523 | 1 | 1 | 30 | Made in Purple 80A and suitable for higher powered cars and track cars, this part helps to further reduce engine movement over fitting the standard PFF85-832 insert. Increased NVH may be felt when fitted. |  | 5Q0198037B / 5Q0 198 037 B | 5Q0198037C / 5Q0 198 037 C | 5Q0198037F / 5Q0 198 037 F | 5055676539519
Road | Skoda | Kodiaq (2017 - ON) |  |  |  | PFF85-832R | Lower Engine Mount (Large) Insert Diesel | 44.715 | 54.5523 | 1 | 1 | 30 | Some NVH transmission should be expected when fitting this part to a Diesel vehicle. |  | 5Q0198037B / 5Q0 198 037 B | 5Q0198037C / 5Q0 198 037 C | 5Q0198037F / 5Q0 198 037 F | 5055676539502
Road | Skoda | Kodiaq (2017 - ON) |  |  |  | PFF85-833 | Front Lower Engine Mount Hybrid Bush (Large) - Road | 71.324 | 87.0153 | 1 | 1 | 30 | PFF85-833 replaces the lower half of the original bush whilst including an insert to fit into and fill the voids in the upper bush to minimise wheel hop and improve gear-shifting. This unique bush has been designed to be fitted without subframe removal and avoids associated wheel alignment costs. . |  | 5Q0198037B / 5Q0 198 037 B | 5Q0198037C / 5Q0 198 037 C | 5Q0198037F / 5Q0 198 037 F | 5055676539472
Black | Skoda | Kodiaq (2017 - ON) |  |  |  | PFF85-833BLK | Front Lower Engine Mount Hybrid Bush (Large) - Track/MSport | 78.463 | 95.7249 | 1 | 1 | 30 | PFF85-833 replaces the lower half of the original bush whilst including an insert to fit into and fill the voids in the upper bush to minimise wheel hop and improve gear-shifting. This unique bush has been designed to be fitted without subframe removal and avoids associated wheel alignment costs. |  | 5Q0198037B / 5Q0 198 037 B | 5Q0198037C / 5Q0 198 037 C | 5Q0198037F / 5Q0 198 037 F | 5055676539489
Road | Skoda | Kodiaq (2017 - ON) |  |  |  | PFF85-833P | Front Lower Engine Mount Hybrid Bush (Large) - Fast Road/Track | 71.324 | 87.0153 | 1 | 1 | 30 | PFF85-833 replaces the lower half of the original bush whilst including an insert to fit into and fill the voids in the upper bush to minimise wheel hop and improve gear-shifting. This unique bush has been designed to be fitted without subframe removal and avoids associated wheel alignment costs. . |  | 5Q0198037B / 5Q0 198 037 B | 5Q0198037C / 5Q0 198 037 C | 5Q0198037F / 5Q0 198 037 F | 5055676556578
Road | Skoda | Kodiaq (2017 - ON) |  |  |  | PFR85-513 | Rear Upper Link Outer Bush | 40.172 | 98.0197 | 2 | 2 | 13 |  |  | 5Q0505323D | 1K0505323N |  | 5055676511027
Black | Skoda | Kodiaq (2017 - ON) |  |  |  | PFR85-513BLK | Rear Upper Link Outer Bush | 40.172 | 98.0197 | 2 | 2 | 13 |  |  | 5Q0505323D | 1K0505323N |  | 5055676520913
Road | Skoda | Kodiaq (2017 - ON) |  |  |  | PFR85-514 | Rear Upper Link Inner Bush | 34.98 | 85.3512 | 2 | 2 | 14 |  |  | 5Q0505323D | 1K0501529 |  | 5055676511034
Black | Skoda | Kodiaq (2017 - ON) |  |  |  | PFR85-514BLK | Rear Upper Link Inner Bush | 34.98 | 85.3512 | 2 | 2 | 14 |  |  | 5Q0505323D | 1K0501529 |  | 5055676511034
Road | Skoda | Kodiaq (2017 - ON) |  |  |  | PFR85-811 | Rear Tie Bar Outer Bush | 53.152 | 129.6909 | 2 | 2 | 11 |  |  | 5Q0501529C |  |  | 5055676535252
Black | Skoda | Kodiaq (2017 - ON) |  |  |  | PFR85-811BLK | Rear Tie Bar Outer Bush | 53.152 | 129.6909 | 2 | 2 | 11 |  |  | 5Q0501529C |  |  | 5055676535269
Road | Skoda | Kodiaq (2017 - ON) |  |  |  | PFR85-812 | Rear Tie Bar Inner Bush | 55.748 | 136.0251 | 2 | 2 | 12 |  |  | 5Q0501529C |  |  | 5055676534941
Black | Skoda | Kodiaq (2017 - ON) |  |  |  | PFR85-812BLK | Rear Tie Bar Inner Bush | 55.748 | 136.0251 | 2 | 2 | 12 |  |  | 5Q0501529C |  |  | 5055676534958
Road | Skoda | Kodiaq (2017 - ON) |  |  |  | PFR85-816 | Rear Trailing Arm Bush | 54.45 | 132.858 | 2 | 2 | 16 |  |  | 5Q0505541A |  |  | 5055676535016
Black | Skoda | Kodiaq (2017 - ON) |  |  |  | PFR85-816BLK | Rear Trailing Arm Bush | 59.906 | 146.1706 | 2 | 2 | 16 |  |  | 5Q0505541A. |  |  | 5055676535009
Road | Skoda | Kodiaq (2017 - ON) |  |  |  | PFR85-817 | Rear Lower Arm Outer Bush | 35.629 | 86.9348 | 2 | 2 | 17 |  |  | 1K0505553A / 1K0 505 553 A | 5Q0505553 / 5Q0 505 553 | 5QD505553 / 5QD 505 553 | 5055676535597
Black | Skoda | Kodiaq (2017 - ON) |  |  |  | PFR85-817BLK | Rear Lower Arm Outer Bush | 35.629 | 86.9348 | 2 | 2 | 17 |  |  | 1K0505553A / 1K0 505 553 A | 5Q0505553 / 5Q0 505 553 | 5QD505553 / 5QD 505 553 | 5055676535603
Road | Skoda | Kodiaq (2017 - ON) |  |  |  | PFR85-827 | Rear Subframe Front Mounting Bush | 58.993 | 143.9429 | 2 | 2 | 27 | This bush uses our Purple 80A durometer material with bonded supporting washers for strengthening and a bespoke end face design to reduce noise transmission to the cabin, whilst maintaining durability and subframe location. |  | 5Q0 505 145 F | 5Q0 505 145 D |  | 5055676559128
Black | Skoda | Kodiaq (2017 - ON) |  |  |  | PFR85-827BLK | Rear Subframe Front Mounting Bush | 64.9 | 158.356 | 2 | 2 | 27 | This bush uses our Black 95A durometer material with bonded supporting washers for strengthening and a bespoke end face design to reduce noise transmission to the cabin, whilst maintaining durability and subframe location. |  | 5Q0 505 145 F | 5Q0 505 145 D |  | 5055676559135
Road | Skoda | Kodiaq (2017 - ON) |  |  |  | PFR85-828 | Rear Subframe Rear Mounting Bush | 55.748 | 136.0251 | 2 | 2 | 28 | This bush uses our Purple 80A durometer material with bonded supporting washers for strengthening and a bespoke end face design to reduce noise transmission to the cabin, whilst maintaining durability and subframe location. |  | 5Q0 505 145 E |  |  | 5055676559142
Black | Skoda | Kodiaq (2017 - ON) |  |  |  | PFR85-828BLK | Rear Subframe Rear Mounting Bush | 61.336 | 149.6598 | 2 | 2 | 28 | This bush uses our Black 95A durometer material with bonded supporting washers for strengthening and a bespoke end face design to reduce noise transmission to the cabin, whilst maintaining durability and subframe location. |  | 5Q0 505 145 E |  |  | 5055676559159
Road | Skoda | Octavia | Octavia Mk1 1U (1996-2004) | Octavia Mk1 Typ 1U 2WD (1996-2004) |  | PF3-1663 | Jacking Point Insert | 27.192 | 33.1742 | 1 | 1 |  | PFF3-1663 Jacking Point Insert is a 95A durometer polyurethane bung that presses up into the vacant hole in the chassis providing a fit and forget solution for safer lifting - Recommended for lifting across 4 lift points simultaneously to avoid damage. For those that have the OE lifting adaptors, PFF3-1662 Magnetic Jack Pad is a CNC-machined Jack Pad with a built-in magnet to suit OE lifting adaptors, 8N0803855 and 8N0804583, that many owners may already have fitted. Its magnetic head self-locates into the recess of the metal OE adaptor ensuring a safe and solid lift every time, again recommended for use in sets of 4 simultaneously. Fits the following vehicles:Audi A3/S3 Mk1 8L (1996-2003)Audi A3/S3/RS3 Mk2 8P (2003-2012)Audi A3/S3/RS3 Mk3 8V (2013-)Audi TT Mk1 8N (1999-2006) Audi TT/S/RS Mk2 8J (2007-2014) Audi TT Mk3 8S (2014 on) Audi Q2 (2017 on) Audi Q3 (2012 - 2018) Seat Toledo Mk2 1M (1999 - 2004) Seat Toledo Mk3 5P (2004-2009) Seat Alhambra Mk2 (2010 on) Seat Leon Mk1 TYP 1M (1999-2005) Seat Leon Mk2 1P (2005-2012) Seat Leon Mk3 5F (2013 on) Skoda Octavia Mk1 Typ 1U (1996-2004) Skoda Octavia Mk2 1Z (2004-2012) Skoda Octavia 5E (2012-2019) Skoda Yeti 5L (2009-2017) Skoda Superb B6 (2009-2011) Skoda Superb 3V (2015 on) Volkswagen New Beetle & Cabrio (1998-2011) Volkswagen Beetle A5 (2011 on) Volkswagen Bora (1999-2005) Volkswagen Caddy Mk3 Typ 2K (2004 - 06/2010) Volkswagen Caddy Mk3.5 Typ 2K (06/2010 on) Volkswagen Golf Mk4 1J (1997-2004) Volkswagen Golf Mk5 1K (2004-2010) Volkswagen Golf Plus 5M (2004-2010) Volkswagen Golf Mk6 5K (2009-2012) Volkswagen Golf Mk7 5G (2012-2020) Volkswagen Jetta Mk5 1K (2005-2010) Volkswagen Jetta Mk6 A6 (2011 on) Volkswagen Passat B6 & B7 Typ3C (2006-2013) Volkswagen Passat CC 35 (2008-2012) Volkswagen Scirocco Mk3 (2008 - 2017) Volkswagen Sharan Mk2 (2010 on) Volkswagen Tiguan Mk1 (2007 - 2017) Volkswagen Touran (2003-2015) Volkswagen Touran (2017 on) Volkswagen CC (2012 - 2017) Volkswagen Eos (2006-2015) |  | 8N0804583 |  |  | 5055676554178
Road | Skoda | Octavia | Octavia Mk1 1U (1996-2004) | Octavia Mk1 Typ 1U 2WD (1996-2004) |  | PF3-1663K | Jacking Point Insert Kit of 4 | 83.655 | 102.0591 | 1 | 1 |  | PFF3-1663 Jacking Point Insert is a 95A durometer polyurethane bung that presses up into the vacant hole in the chassis providing a fit and forget solution for safer lifting - Recommended for lifting across 4 lift points simultaneously to avoid damage. For those that have the OE lifting adaptors, PFF3-1662 Magnetic Jack Pad is a CNC-machined Jack Pad with a built-in magnet to suit OE lifting adaptors, 8N0803855 and 8N0804583, that many owners may already have fitted. Its magnetic head self-locates into the recess of the metal OE adaptor ensuring a safe and solid lift every time, again recommended for use in sets of 4 simultaneously. Fits the following vehicles:Audi A3/S3 Mk1 8L (1996-2003)Audi A3/S3/RS3 Mk2 8P (2003-2012)Audi A3/S3/RS3 Mk3 8V (2013-)Audi TT Mk1 8N (1999-2006) Audi TT/S/RS Mk2 8J (2007-2014) Audi TT Mk3 8S (2014 on) Audi Q2 (2017 on) Audi Q3 (2012 - 2018) Seat Toledo Mk2 1M (1999 - 2004) Seat Toledo Mk3 5P (2004-2009) Seat Alhambra Mk2 (2010 on) Seat Leon Mk1 TYP 1M (1999-2005) Seat Leon Mk2 1P (2005-2012) Seat Leon Mk3 5F (2013 on) Skoda Octavia Mk1 Typ 1U (1996-2004) Skoda Octavia Mk2 1Z (2004-2012) Skoda Octavia 5E (2012-2019) Skoda Yeti 5L (2009-2017) Skoda Superb B6 (2009-2015) Skoda Superb 3V (2015 on) Volkswagen New Beetle & Cabrio (1998-2011) Volkswagen Beetle A5 (2011 on) Volkswagen Bora (1999-2005) Volkswagen Caddy Mk3 Typ 2K (2004 - 06/2010) Volkswagen Caddy Mk3.5 Typ 2K (06/2010 on) Volkswagen Golf Mk4 1J (1997-2004) Volkswagen Golf Mk5 1K (2004-2010) Volkswagen Golf Plus 5M (2004-2010) Volkswagen Golf Mk6 5K (2009-2012) Volkswagen Golf Mk7 5G (2012-2020) Volkswagen Jetta Mk5 1K (2005-2010) Volkswagen Jetta Mk6 A6 (2011 on) Volkswagen Passat B6 & B7 Typ3C (2006-2013) Volkswagen Passat CC 35 (2008-2012) Volkswagen Scirocco Mk3 (2008 - 2017) Volkswagen Sharan Mk2 (2010 on) Volkswagen Tiguan Mk1 (2007 - 2017) Volkswagen Touran (2003-2015) Volkswagen Touran (2017 on) Volkswagen CC (2012 - 2017) Volkswagen Eos (2006-2015) |  | 8N0804583 |  |  | 5055676554185
Road | Skoda | Octavia | Octavia Mk1 1U (1996-2004) | Octavia Mk1 Typ 1U 2WD (1996-2004) |  | PF99-514-15 | PowerAlign Wheel Mounting Guide Pin | 30.437 | 37.1331 | 1 | 1 |  | Available singularly to suit a specific vehicle or as a handy 4-piece workshop kit, our new PowerAlign Wheel Mounting Guide Pins are designed to allow the safer mounting and easy alignment of heavy alloy wheels on most common cars to use lug bolts. The individual pins come supplied in a reusable twist tube and the 4-piece workshop kit is supplied with a steel storage case for pride of place in your toolbox.Simply thread the appropriate pin size into one of the bolt holes on the wheel hub. The wheel can then be lifted and placed on the guide pin, and easily slid into place on the hub; keeping the bolt holes aligned for other bolts to be inserted and tightened.This reduces the awkward and back-straining process of holding the wheel in place with one hand whilst lining up and threading in the first bolt; thus, reducing the risk, hassle, and strain of mounting wheels.Proven using simulated and real-world testing, the new mounting pins usehigh-strength CNC-machined AISI 303 Stainless Steel, some 50% stronger than plated mild steel, to ensure durability and resilience in a workshop environment, and are supplied with colour-coded 3D-printedprotective sleeves for ease of identificationandanodised 2011-T6 aluminium caps to absorb knocks and prevent damage to the wheel, unlike others on the market.Please clickhereto view all sizes available and fora wider-reaching application list in the form of anew user-friendly drop-down search function. |  | 9A700773300 |  |  | 5055676559104
Road | Skoda | Octavia | Octavia Mk1 1U (1996-2004) | Octavia Mk1 Typ 1U 2WD (1996-2004) |  | PFF85-201 | Front Wishbone Front Bush 30mm | 33.682 | 82.1841 | 2 | 2 | 1 | If fitting on Audi TT MK1, S3 and A3 MK1 and Seat Leon & Cupra MK1 it fits earlier models with a 30mm diameter. It fits both the pressed and cast arms on the Leon & Cupra MK1 and A3 MK1 2WD. Please check original bush size. Later cars may use a larger 45mm bush PFF3-501. For an on-car camber adjustable version of this bush please use PFF85-201G. | 30mm | 357407182 | 191407182 |  | 5055676510310
Black | Skoda | Octavia | Octavia Mk1 1U (1996-2004) | Octavia Mk1 Typ 1U 2WD (1996-2004) |  | PFF85-201BLK | Front Wishbone Front Bush 30mm | 37.059 | 90.424 | 2 | 2 | 1 | If fitting on Audi TT MK1, S3 and A3 MK1 and Seat Leon & Cupra MK1 it fits earlier models with a 30mm diameter. It fits both the pressed and cast arms on the Leon & Cupra MK1 and A3 MK1 2WD. Please check original bush size. Later cars may use a larger 45mm bush PFF3-501. For an on-car camber adjustable version of this bush please use PFF85-201GBLK. | 30mm | 357407182 | 191407182 |  | 5055676514042
Road | Skoda | Octavia | Octavia Mk1 1U (1996-2004) | Octavia Mk1 Typ 1U 2WD (1996-2004) |  | PFF85-201G | Front Wishbone Front Bush 30mm Camber Adjustable | 55.748 | 136.0251 | 2 | 2 | 1 | PFF85-201G gives +/- 0.5 degrees of camber adjustment. If fitting on Audi TT MK1, S3 and A3 MK1 and Seat Leon & Cupra MK1 it fits earlier models with a 30mm diameter. It fits both the pressed and cast arms on the Leon & Cupra MK1 and A3 MK1 2WD. Please check original bush size. Later cars may use a larger (nonadjustable) 45mm bush PFF3-501. PFF85-201G bush features a CNC machined Stainless Steel sleeve with an offset bore that can be rotated using our bespoke tooling (supplied), giving +/- 0.5 degrees of camber adjustment. For a non-offset version of this bush please use PFF85-201.Knurled end faces prevent sleeve rotation to retain suspension geometry.PFF85-201G boosts stiffness over the original part by 15%. | 30mm | 357407182 | 191407182 |  | 5055676542113
Black | Skoda | Octavia | Octavia Mk1 1U (1996-2004) | Octavia Mk1 Typ 1U 2WD (1996-2004) |  | PFF85-201GBLK | Front Wishbone Front Bush 30mm Camber Adjustable | 55.748 | 136.0251 | 2 | 2 | 1 | PFF85-201G gives +/- 0.5 degrees of camber adjustment. If fitting on Audi TT MK1, S3, and A3 MK1 and Seat Leon & Cupra MK1 it fits earlier models with a 30mm diameter. It fits both the pressed and cast arms on the Leon & Cupra MK1 and A3 MK1 2WD. Please check the original bush size. Later cars may use a larger (non-adjustable) 45mm bush PFF3-501. PFF85-201G bush features a CNC machined Stainless Steel sleeve with an offset bore that can be rotated using our bespoke tooling (supplied), giving +/- 0.5 degrees of on-car camber adjustment. For a non-offset version of this bush please use PFF85-201.Knurled end faces prevent sleeve rotation to retain suspension geometry.PFF85-201GBLK boosts stiffness over the original part by 15%. | 30mm | 357407182 | 191407182 |  | 5055676542120
Heritage | Skoda | Octavia | Octavia Mk1 1U (1996-2004) | Octavia Mk1 Typ 1U 2WD (1996-2004) |  | PFF85-201H | Front Wishbone Front Bush 30mm | 33.682 | 82.1841 | 2 | 2 | 1 | If fitting on Audi TT MK1, S3 and A3 MK1 and Seat Leon & Cupra MK1 it fits earlier models with a 30mm diameter. It fits both the pressed and cast arms on the Leon & Cupra MK1 and A3 MK1 2WD. Please check original bush size. Later cars may use a larger 45mm bush PFF3-501. For an on-car camber adjustable version of this bush please use PFF85-201G. | 30mm | 357407182 | 191407182 |  | 5055676545756
Road | Skoda | Octavia | Octavia Mk1 1U (1996-2004) | Octavia Mk1 Typ 1U 2WD (1996-2004) |  | PFF85-410 | Front Wishbone Rear Bush | 40.172 | 98.0197 | 2 | 2 | 2 | Fits genuine OE pressed steel arms with 23mm hole depth. For aftermarket pressed steel arms with 21mm hole depth, use PFF85-410PA and for cast arms use PFF3-610. | 23mm arm width | 1J0407181 | 1J0407151C |  | 5055676510723
Black | Skoda | Octavia | Octavia Mk1 1U (1996-2004) | Octavia Mk1 Typ 1U 2WD (1996-2004) |  | PFF85-410BLK | Front Wishbone Rear Bush | 44.198 | 107.8431 | 2 | 2 | 2 | Fits genuine OE pressed steel arms with 23mm hole depth. For aftermarket pressed steel arms with 21mm hole depth, use PFF85-410PABLK and for cast arms use PFF3-610BLK. | 23mm arm width | 1J0407181 | 1J0407151C |  | 5055676514196
Road | Skoda | Octavia | Octavia Mk1 1U (1996-2004) | Octavia Mk1 Typ 1U 2WD (1996-2004) |  | PFF85-410PA | Front Wishbone Rear Bush, Pattern Arm | 40.172 | 98.0197 | 2 | 2 | 2 | This bush is designed specifically to fit aftermarket arms with a hole depth of 21mm. For genuine OE arms that measure 23mm in depth, please use PFF85-410 | 21mm arm width | 1J0407181 | 1J0407151C |  | 5055676539403
Black | Skoda | Octavia | Octavia Mk1 1U (1996-2004) | Octavia Mk1 Typ 1U 2WD (1996-2004) |  | PFF85-410PABLK | Front Wishbone Rear Bush, Pattern Arm | 44.198 | 107.8431 | 2 | 2 | 2 | This bush is designed specifically to fit aftermarket arms with a hole depth of 21mm. For genuine OE arms that measure 23mm in depth, please use PFF85-410BLK | 21mm arm width | 1J0407181 | 1J0407151C |  | 5055676539410
Road | Skoda | Octavia | Octavia Mk1 1U (1996-2004) | Octavia Mk1 Typ 1U 2WD (1996-2004) |  | PFF85-411-21 | Front Anti Roll Bar Mount 21mm | 23.045 | 56.2298 | 2 | 2 | 3 | Please check anti roll bar diameter before ordering. | 21mm | 1J0411314T |  |  | 5055676510754
Black | Skoda | Octavia | Octavia Mk1 1U (1996-2004) | Octavia Mk1 Typ 1U 2WD (1996-2004) |  | PFF85-411-21BLK | Front Anti Roll Bar Mount 21mm | 25.377 | 61.9199 | 2 | 2 | 3 | Please check anti roll bar diameter before ordering | 21mm | 1J0411314T |  |  | 5055676517074
Road | Skoda | Octavia | Octavia Mk1 1U (1996-2004) | Octavia Mk1 Typ 1U 2WD (1996-2004) |  | PFF85-411-23 | Front Anti Roll Bar Mount 23mm | 23.045 | 56.2298 | 2 | 2 | 3 | Please check anti roll bar diameter before ordering. | 23mm | 1J0411314 |  |  | 5055676510778
Black | Skoda | Octavia | Octavia Mk1 1U (1996-2004) | Octavia Mk1 Typ 1U 2WD (1996-2004) |  | PFF85-411-23BLK | Front Anti Roll Bar Mount 23mm | 25.377 | 61.9199 | 2 | 2 | 3 | Please check anti roll bar diameter before ordering. | 23mm | 1J0411314 |  |  | 5055676514202
Road | Skoda | Octavia | Octavia Mk1 1U (1996-2004) | Octavia Mk1 Typ 1U 2WD (1996-2004) |  | PFF85-412 | Front Anti Roll Bar Link Bush Kit | 40.172 | 98.0197 | 2 | 2 | 4 | Fits metal link rods only. For plastic link rods, use PFF85-413. These parts will not fit link rods with ball joint ends. |  | Bush = 1J0411327 / 1J0 411 327 | Link = 1J0411315 / 1J0 411 315 G |  | 5055676510785
Black | Skoda | Octavia | Octavia Mk1 1U (1996-2004) | Octavia Mk1 Typ 1U 2WD (1996-2004) |  | PFF85-412BLK | Front Anti Roll Bar Link Bush Kit | 44.198 | 107.8431 | 2 | 2 | 4 | Fits metal link rods only. For plastic link rods, use PFF85-413. These parts will not fit link rods with ball joint ends. |  | Bush = 1J0411327 / 1J0 411 327 | Link = 1J0411315 / 1J0 411 315 G |  | 5055676515186
Road | Skoda | Octavia | Octavia Mk1 1U (1996-2004) | Octavia Mk1 Typ 1U 2WD (1996-2004) |  | PFF85-413 | Front Anti Roll Bar Link Bush Kit | 32.384 | 79.017 | 2 | 2 | 4 | Fits plastic link rods only, for aluminium link rods use PFF85-412. Not for link rods with ball joints on the ends. |  | 1J0411315K | 1J0411315H |  | 5055676550620
Black | Skoda | Octavia | Octavia Mk1 1U (1996-2004) | Octavia Mk1 Typ 1U 2WD (1996-2004) |  | PFF85-413BLK | Front Anti Roll Bar Link Bush Kit | 35.629 | 86.9348 | 2 | 2 | 4 | Fits plastic link rods only, for aluminium link rods use PFF85-412. Not for link rods with ball joints on the ends. |  | 1J0411315K | 1J0411315H |  | 5055676550637
Road | Skoda | Octavia | Octavia Mk1 1U (1996-2004) | Octavia Mk1 Typ 1U 2WD (1996-2004) |  | PFF85-414 | Front Wishbone Rear Bush (Track/Race) | 104.423 | 254.7921 | 2 | 2 | 2 | This is a rose-jointed bush with PU inserts. It is recommended for Track/Race use. |  | 1J0407181 | 8N0407181 |  | 5055676510792
Black | Skoda | Octavia | Octavia Mk1 1U (1996-2004) | Octavia Mk1 Typ 1U 2WD (1996-2004) |  | PFF85-414BLK | Front Wishbone Rear Bush (Track/Race) | 104.423 | 254.7921 | 2 | 2 | 2 | This is a rose-jointed bush with PU inserts. It is recommended for Track/Race use. |  | 1J0407181 | 8N0407181 |  | 5055676523648
Road | Skoda | Octavia | Octavia Mk1 1U (1996-2004) | Octavia Mk1 Typ 1U 2WD (1996-2004) |  | PFF85-416 | Steering Rack Mount Bush | 29.139 | 35.5496 | 1 | 1 | 7 |  |  | 1J0422884A |  |  | 5055676510815
Black | Skoda | Octavia | Octavia Mk1 1U (1996-2004) | Octavia Mk1 Typ 1U 2WD (1996-2004) |  | PFF85-416BLK | Steering Rack Mount Bush | 32.065 | 39.1193 | 1 | 1 | 7 |  |  | 1J0422884A |  |  | 5055676514226
Road | Skoda | Octavia | Octavia Mk1 1U (1996-2004) | Octavia Mk1 Typ 1U 2WD (1996-2004) |  | PFF85-420 | Front Engine Mount Dog Bone (Petrol/Tuned Diesel) | 40.821 | 49.8016 | 1 | 1 | 8 | Made in our Yellow 70A material, PFF85-420 is intended for petrol or tuned diesel vehicles. For significantly tuned petrol or diesel vehicles, or those being used on track, please use PFF85-420BLK. A small increase in NVH, usually at idle, should be expected when stiffening the connecting mounting between the engine/transmission and chassis. The harder the material used, the greater the NVH transmitted. Please have a look at this quick guide on how to fit PFF85-420 and associated part PFF85-505 |  | 1J0199851 | 1J0199851AM |  | 5055676510822
Black | Skoda | Octavia | Octavia Mk1 1U (1996-2004) | Octavia Mk1 Typ 1U 2WD (1996-2004) |  | PFF85-420BLK | Front Engine Mount Dog Bone (Motorsport) | 44.913 | 54.7939 | 1 | 1 | 8 | Made in our hardest Black 95A material, this product is best suited to Track / Motorsport use. A small increase in NVH, usually at idle, should be expected when stiffening the connecting mounting between the engine/transmission and chassis. The harder the material used, the greater the NVH transmitted. Please have a look at this quick guide on how to fit PFF85-420 and associated partPFF85-505 |  | 1J0199851 | 1J0199851AM |  | 5055676514233
Road | Skoda | Octavia | Octavia Mk1 1U (1996-2004) | Octavia Mk1 Typ 1U 2WD (1996-2004) |  | PFF85-420R | Front Engine Mount Dog Bone (Diesel) | 40.821 | 49.8016 | 1 | 1 | 8 | Made in our softer Red 65A material, PFF85-420R is intended for standard diesel vehicles. For petrol or modified diesel vehicles, please use PFF85-420. A small increase in NVH, usually at idle, should be expected when stiffening the connecting mounting between the engine/transmission and chassis. The harder the material used, the greater the NVH transmitted. Please have a look at this quick guide on how to fit PFF85-420 and associated partPFF85-505 |  | 1J0199851 | 1J0199851AM |  | 5055676512185
Road | Skoda | Octavia | Octavia Mk1 1U (1996-2004) | Octavia Mk1 Typ 1U 2WD (1996-2004) |  | PFF85-424 | Front Subframe Rear Bush | 42.768 | 104.3539 | 2 | 2 | 24 |  |  | 1J0199429 | 8N0199282C | 8N0199282D | 5055676534644
Black | Skoda | Octavia | Octavia Mk1 1U (1996-2004) | Octavia Mk1 Typ 1U 2WD (1996-2004) |  | PFF85-424BLK | Front Subframe Rear Bush | 42.768 | 104.3539 | 2 | 2 | 24 |  |  | 1J0199429 | 8N0199282C | 8N0199282D | 5055676534651
Road | Skoda | Octavia | Octavia Mk1 1U (1996-2004) | Octavia Mk1 Typ 1U 2WD (1996-2004) |  | PFF85-430 | Front Strut Top Mount Bush | 40.821 | 99.6032 | 2 | 2 | 11 |  |  | 1J0412331C |  |  | 5055676519719
Black | Skoda | Octavia | Octavia Mk1 1U (1996-2004) | Octavia Mk1 Typ 1U 2WD (1996-2004) |  | PFF85-430BLK | Front Strut Top Mount Bush | 44.913 | 109.5877 | 2 | 2 | 11 |  |  | 1J0412331C |  |  | 5055676521323
Road | Skoda | Octavia | Octavia Mk1 1U (1996-2004) | Octavia Mk1 Typ 1U 2WD (1996-2004) |  | PFF85-431 | Front Strut Top Mount Bush -10mm | 49.258 | 120.1895 | 2 | 2 | 11 | This part has been designed to give an extra 10mm of lowering when fitted as it allows the strut to sit higher into the body of the top mount. These new top mounts ship complete with new top cap spacers, made using our Black material - this additional part means no more modifying of original parts is required. If you wanted to fit our top mounts without the ride height change, you would need to fit part number PFF85-430 | -10mm | 1J0412331C | 6N0412331A |  | 5055676531919
Black | Skoda | Octavia | Octavia Mk1 1U (1996-2004) | Octavia Mk1 Typ 1U 2WD (1996-2004) |  | PFF85-431BLK | Front Strut Top Mount Bush -10mm | 54.197 | 132.2407 | 2 | 2 | 11 | This part has been designed to give an extra 10mm of lowering when fitted as it allows the strut to sit higher into the body of the top mount. These new top mounts ship complete with new top cap spacers, made using our Black material - this additional part means no more modifying of original parts is required. If you wanted to fit our top mounts without the ride height change, you would need to fit part number PFF85-430BLK | -10mm | 1J0412331C | 6N0412331A |  | 5055676531926
Road | Skoda | Octavia | Octavia Mk1 1U (1996-2004) | Octavia Mk1 Typ 1U 2WD (1996-2004) |  | PFF85-440 | Upper Engine Mount Insert | 29.788 | 36.3414 | 1 | 1 | 40 | PFF85-440 uses our Yellow 70A durometer material, providing an excellent balance of strength and compliance for improved performance, whilst limiting NVH transmission into the cabin. This part is recommended for Petrol models and high-torque tuned Diesel models. A small increase in NVH, usually at idle, should be expected when stiffening the connecting mount between the drivetrain and chassis. The harder the material used, the greater the NVH transmitted. Reducing engine/trans movement by way of upgraded inserts has the following benefits: Sharper throttle response More accurate gear changes Reduced wheel-hop Improved Traction Prolonged mount life |  | 1JO 199 282 BF |  |  | 5055676558145
Black | Skoda | Octavia | Octavia Mk1 1U (1996-2004) | Octavia Mk1 Typ 1U 2WD (1996-2004) |  | PFF85-440BLK | Upper Engine Mount Insert | 32.78 | 39.9916 | 1 | 1 | 40 | PFF85-440BLK uses our stiffest Black Series 95A material, providing a no-compromise performance option for track-focused builds. A small increase in NVH, usually at idle, should be expected when stiffening the connecting mount between the drivetrain and chassis. The harder the material used, the greater the NVH transmitted. Reducing engine/trans movement by way of upgraded inserts has the following benefits: Sharper throttle response More accurate gear changes Reduced wheel-hop Improved Traction Prolonged mount life |  | 1JO 199 282 BF |  |  | 5055676558152
Road | Skoda | Octavia | Octavia Mk1 1U (1996-2004) | Octavia Mk1 Typ 1U 2WD (1996-2004) |  | PFF85-440R | Upper Engine Mount Insert (Diesel) | 29.788 | 36.3414 | 1 | 1 | 40 | PFF85-440R uses our softest Red 65A material, specifically designed to minimise NVH transmission. Recommended for unmodified Diesel models or for drivers who want a subtle improvement in driving feel, without compromising comfort. A small increase in NVH, usually at idle, should be expected when stiffening the connecting mount between the drivetrain and chassis. The harder the material used, the greater the NVH transmitted. Reducing engine/trans movement by way of upgraded inserts has the following benefits: Sharper throttle response More accurate gear changes Reduced wheel-hop Improved Traction Prolonged mount life |  | 1JO 199 282 BF |  |  | 5055676558183
Road | Skoda | Octavia | Octavia Mk1 1U (1996-2004) | Octavia Mk1 Typ 1U 2WD (1996-2004) |  | PFF85-441 | Upper Gearbox Mount Insert | 29.788 | 36.3414 | 1 | 1 | 41 | PFF85-441 uses our Yellow 70A durometer material, providing an excellent balance of strength and compliance for improved performance, whilst limiting NVH transmission into the cabin. This part is recommended for Petrol models and high-torque tuned Diesel models. A small increase in NVH, usually at idle, should be expected when stiffening the connecting mount between the drivetrain and chassis. The harder the material used, the greater the NVH transmitted. Reducing engine/trans movement by way of upgraded inserts has the following benefits - Sharper throttle response - More accurate gear changes - Reduced wheel-hop - Improved Traction - Prolonged mount life. Does not fit S3 8L. |  | 1J0 199 555 |  |  | 5055676558169
Black | Skoda | Octavia | Octavia Mk1 1U (1996-2004) | Octavia Mk1 Typ 1U 2WD (1996-2004) |  | PFF85-441BLK | Upper Gearbox Mount Insert | 32.78 | 39.9916 | 1 | 1 | 41 | PFF85-441BLK uses our stiffest Black Series 95A material, providing a no-compromise performance option for track-focused builds. A small increase in NVH, usually at idle, should be expected when stiffening the connecting mount between the drivetrain and chassis. The harder the material used, the greater the NVH transmitted. Reducing engine/trans movement by way of upgraded inserts has the following benefits - Sharper throttle response - More accurate gear changes - Reduced wheel-hop - Improved Traction - Prolonged mount life. Does not fit S3 8L. |  | 1J0 199 555 |  |  | 5055676558176
Road | Skoda | Octavia | Octavia Mk1 1U (1996-2004) | Octavia Mk1 Typ 1U 2WD (1996-2004) |  | PFF85-441R | Upper Gearbox Mount Insert (Diesel) | 29.788 | 36.3414 | 1 | 1 | 41 | PFF85-441R uses our softest Red 65A material, specifically designed to minimise NVH transmission. Recommended for unmodified Diesel models or for drivers who want a subtle improvement in driving feel, without compromising comfort. A small increase in NVH, usually at idle, should be expected when stiffening the connecting mount between the drivetrain and chassis. The harder the material used, the greater the NVH transmitted. Reducing engine/trans movement by way of upgraded inserts has the following benefits - Sharper throttle response - More accurate gear changes - Reduced wheel-hop - Improved Traction - Prolonged mount life. Does not fit S3 8L. |  | 1J0 199 555 |  |  | 5055676558190
Road | Skoda | Octavia | Octavia Mk1 1U (1996-2004) | Octavia Mk1 Typ 1U 2WD (1996-2004) |  | PFF85-505 | Lower Engine Mount Small Bush | 36.278 | 44.2592 | 1 | 1 | 9 |  | 38mm | 1J0199851 | 1K0199855 |  | 5055676510969
Black | Skoda | Octavia | Octavia Mk1 1U (1996-2004) | Octavia Mk1 Typ 1U 2WD (1996-2004) |  | PFF85-505BLK | Lower Engine Mount Small Bush | 39.919 | 48.7012 | 1 | 1 | 9 |  |  | 1J0199851 | 1K0199855 |  | 5055676514264
Road | Skoda | Octavia | Octavia Mk1 1U (1996-2004) | Octavia Mk1 Typ 1U 2WD (1996-2004) |  | PFR85-610 | Rear Beam Mounting Bush | 45.364 | 110.6882 | 2 | 2 | 5 | Fits 2WD models only. PFR85-415 has been superseded with PFR85-610. | 69mm | 1J0501541B / 1J0501541C / 1J0501541D | 6R0501541A / 6R0501541B / 6R0501541C |  | 5055676532527
Black | Skoda | Octavia | Octavia Mk1 1U (1996-2004) | Octavia Mk1 Typ 1U 2WD (1996-2004) |  | PFR85-610BLK | Rear Beam Mounting Bush | 49.907 | 121.7731 | 2 | 2 | 5 | Fits 2WD models only. PFR85-415 has been superseded with PFR85-610. | 69mm | 1J0501541B / 1J0501541C / 1J0501541D | 6R0501541A / 6R0501541B / 6R0501541C |  | 5055676532534
Road | Skoda | Octavia | Octavia Mk1 1U (1996-2004) | Octavia Mk1 Typ 1U 4WD (1996-2004) |  | EXH023 | Exhaust Mount | 15.51 | 18.9222 | 1 | 1 |  |  | 70mm x 35mm x 11.7mm | 712770470 / 1756516020 | 1H0253147B / 1H0253147C / 20650D0101 | 255047 / 17565-28010 | 5055676540737
Road | Skoda | Octavia | Octavia Mk1 1U (1996-2004) | Octavia Mk1 Typ 1U 4WD (1996-2004) |  | PF3-1663 | Jacking Point Insert | 27.192 | 33.1742 | 1 | 1 |  | PFF3-1663 Jacking Point Insert is a 95A durometer polyurethane bung that presses up into the vacant hole in the chassis providing a fit and forget solution for safer lifting - Recommended for lifting across 4 lift points simultaneously to avoid damage. For those that have the OE lifting adaptors, PFF3-1662 Magnetic Jack Pad is a CNC-machined Jack Pad with a built-in magnet to suit OE lifting adaptors, 8N0803855 and 8N0804583, that many owners may already have fitted. Its magnetic head self-locates into the recess of the metal OE adaptor ensuring a safe and solid lift every time, again recommended for use in sets of 4 simultaneously. Fits the following vehicles:Audi A3/S3 Mk1 8L (1996-2003)Audi A3/S3/RS3 Mk2 8P (2003-2012)Audi A3/S3/RS3 Mk3 8V (2013-)Audi TT Mk1 8N (1999-2006) Audi TT/S/RS Mk2 8J (2007-2014) Audi TT Mk3 8S (2014 on) Audi Q2 (2017 on) Audi Q3 (2012 - 2018) Seat Toledo Mk2 1M (1999 - 2004) Seat Toledo Mk3 5P (2004-2009) Seat Alhambra Mk2 (2010 on) Seat Leon Mk1 TYP 1M (1999-2005) Seat Leon Mk2 1P (2005-2012) Seat Leon Mk3 5F (2013 on) Skoda Octavia Mk1 Typ 1U (1996-2004) Skoda Octavia Mk2 1Z (2004-2012) Skoda Octavia 5E (2012-2019) Skoda Yeti 5L (2009-2017) Skoda Superb B6 (2009-2011) Skoda Superb 3V (2015 on) Volkswagen New Beetle & Cabrio (1998-2011) Volkswagen Beetle A5 (2011 on) Volkswagen Bora (1999-2005) Volkswagen Caddy Mk3 Typ 2K (2004 - 06/2010) Volkswagen Caddy Mk3.5 Typ 2K (06/2010 on) Volkswagen Golf Mk4 1J (1997-2004) Volkswagen Golf Mk5 1K (2004-2010) Volkswagen Golf Plus 5M (2004-2010) Volkswagen Golf Mk6 5K (2009-2012) Volkswagen Golf Mk7 5G (2012-2020) Volkswagen Jetta Mk5 1K (2005-2010) Volkswagen Jetta Mk6 A6 (2011 on) Volkswagen Passat B6 & B7 Typ3C (2006-2013) Volkswagen Passat CC 35 (2008-2012) Volkswagen Scirocco Mk3 (2008 - 2017) Volkswagen Sharan Mk2 (2010 on) Volkswagen Tiguan Mk1 (2007 - 2017) Volkswagen Touran (2003-2015) Volkswagen Touran (2017 on) Volkswagen CC (2012 - 2017) Volkswagen Eos (2006-2015) |  | 8N0804583 |  |  | 5055676554178
Road | Skoda | Octavia | Octavia Mk1 1U (1996-2004) | Octavia Mk1 Typ 1U 4WD (1996-2004) |  | PF3-1663K | Jacking Point Insert Kit of 4 | 83.655 | 102.0591 | 1 | 1 |  | PFF3-1663 Jacking Point Insert is a 95A durometer polyurethane bung that presses up into the vacant hole in the chassis providing a fit and forget solution for safer lifting - Recommended for lifting across 4 lift points simultaneously to avoid damage. For those that have the OE lifting adaptors, PFF3-1662 Magnetic Jack Pad is a CNC-machined Jack Pad with a built-in magnet to suit OE lifting adaptors, 8N0803855 and 8N0804583, that many owners may already have fitted. Its magnetic head self-locates into the recess of the metal OE adaptor ensuring a safe and solid lift every time, again recommended for use in sets of 4 simultaneously. Fits the following vehicles:Audi A3/S3 Mk1 8L (1996-2003)Audi A3/S3/RS3 Mk2 8P (2003-2012)Audi A3/S3/RS3 Mk3 8V (2013-)Audi TT Mk1 8N (1999-2006) Audi TT/S/RS Mk2 8J (2007-2014) Audi TT Mk3 8S (2014 on) Audi Q2 (2017 on) Audi Q3 (2012 - 2018) Seat Toledo Mk2 1M (1999 - 2004) Seat Toledo Mk3 5P (2004-2009) Seat Alhambra Mk2 (2010 on) Seat Leon Mk1 TYP 1M (1999-2005) Seat Leon Mk2 1P (2005-2012) Seat Leon Mk3 5F (2013 on) Skoda Octavia Mk1 Typ 1U (1996-2004) Skoda Octavia Mk2 1Z (2004-2012) Skoda Octavia 5E (2012-2019) Skoda Yeti 5L (2009-2017) Skoda Superb B6 (2009-2015) Skoda Superb 3V (2015 on) Volkswagen New Beetle & Cabrio (1998-2011) Volkswagen Beetle A5 (2011 on) Volkswagen Bora (1999-2005) Volkswagen Caddy Mk3 Typ 2K (2004 - 06/2010) Volkswagen Caddy Mk3.5 Typ 2K (06/2010 on) Volkswagen Golf Mk4 1J (1997-2004) Volkswagen Golf Mk5 1K (2004-2010) Volkswagen Golf Plus 5M (2004-2010) Volkswagen Golf Mk6 5K (2009-2012) Volkswagen Golf Mk7 5G (2012-2020) Volkswagen Jetta Mk5 1K (2005-2010) Volkswagen Jetta Mk6 A6 (2011 on) Volkswagen Passat B6 & B7 Typ3C (2006-2013) Volkswagen Passat CC 35 (2008-2012) Volkswagen Scirocco Mk3 (2008 - 2017) Volkswagen Sharan Mk2 (2010 on) Volkswagen Tiguan Mk1 (2007 - 2017) Volkswagen Touran (2003-2015) Volkswagen Touran (2017 on) Volkswagen CC (2012 - 2017) Volkswagen Eos (2006-2015) |  | 8N0804583 |  |  | 5055676554185
Road | Skoda | Octavia | Octavia Mk1 1U (1996-2004) | Octavia Mk1 Typ 1U 4WD (1996-2004) |  | PF99-514-15 | PowerAlign Wheel Mounting Guide Pin | 30.437 | 37.1331 | 1 | 1 |  | Available singularly to suit a specific vehicle or as a handy 4-piece workshop kit, our new PowerAlign Wheel Mounting Guide Pins are designed to allow the safer mounting and easy alignment of heavy alloy wheels on most common cars to use lug bolts. The individual pins come supplied in a reusable twist tube and the 4-piece workshop kit is supplied with a steel storage case for pride of place in your toolbox.Simply thread the appropriate pin size into one of the bolt holes on the wheel hub. The wheel can then be lifted and placed on the guide pin, and easily slid into place on the hub; keeping the bolt holes aligned for other bolts to be inserted and tightened.This reduces the awkward and back-straining process of holding the wheel in place with one hand whilst lining up and threading in the first bolt; thus, reducing the risk, hassle, and strain of mounting wheels.Proven using simulated and real-world testing, the new mounting pins usehigh-strength CNC-machined AISI 303 Stainless Steel, some 50% stronger than plated mild steel, to ensure durability and resilience in a workshop environment, and are supplied with colour-coded 3D-printedprotective sleeves for ease of identificationandanodised 2011-T6 aluminium caps to absorb knocks and prevent damage to the wheel, unlike others on the market.Please clickhereto view all sizes available and fora wider-reaching application list in the form of anew user-friendly drop-down search function. |  | 9A700773300 |  |  | 5055676559104
Road | Skoda | Octavia | Octavia Mk1 1U (1996-2004) | Octavia Mk1 Typ 1U 4WD (1996-2004) |  | PFF85-201 | Front Wishbone Front Bush 30mm | 33.682 | 82.1841 | 2 | 2 | 1 | If fitting on Audi TT MK1, S3 and A3 MK1 and Seat Leon & Cupra MK1 it fits earlier models with a 30mm diameter. It fits both the pressed and cast arms on the Leon & Cupra MK1 and A3 MK1 2WD. Please check original bush size. Later cars may use a larger 45mm bush PFF3-501. For an on-car camber adjustable version of this bush please use PFF85-201G. | 30mm | 357407182 | 191407182 |  | 5055676510310
Black | Skoda | Octavia | Octavia Mk1 1U (1996-2004) | Octavia Mk1 Typ 1U 4WD (1996-2004) |  | PFF85-201BLK | Front Wishbone Front Bush 30mm | 37.059 | 90.424 | 2 | 2 | 1 | If fitting on Audi TT MK1, S3 and A3 MK1 and Seat Leon & Cupra MK1 it fits earlier models with a 30mm diameter. It fits both the pressed and cast arms on the Leon & Cupra MK1 and A3 MK1 2WD. Please check original bush size. Later cars may use a larger 45mm bush PFF3-501. For an on-car camber adjustable version of this bush please use PFF85-201GBLK. | 30mm | 357407182 | 191407182 |  | 5055676514042
Road | Skoda | Octavia | Octavia Mk1 1U (1996-2004) | Octavia Mk1 Typ 1U 4WD (1996-2004) |  | PFF85-201G | Front Wishbone Front Bush 30mm Camber Adjustable | 55.748 | 136.0251 | 2 | 2 | 1 | PFF85-201G gives +/- 0.5 degrees of camber adjustment. If fitting on Audi TT MK1, S3 and A3 MK1 and Seat Leon & Cupra MK1 it fits earlier models with a 30mm diameter. It fits both the pressed and cast arms on the Leon & Cupra MK1 and A3 MK1 2WD. Please check original bush size. Later cars may use a larger (nonadjustable) 45mm bush PFF3-501. PFF85-201G bush features a CNC machined Stainless Steel sleeve with an offset bore that can be rotated using our bespoke tooling (supplied), giving +/- 0.5 degrees of camber adjustment. For a non-offset version of this bush please use PFF85-201.Knurled end faces prevent sleeve rotation to retain suspension geometry.PFF85-201G boosts stiffness over the original part by 15%. | 30mm | 357407182 | 191407182 |  | 5055676542113
Black | Skoda | Octavia | Octavia Mk1 1U (1996-2004) | Octavia Mk1 Typ 1U 4WD (1996-2004) |  | PFF85-201GBLK | Front Wishbone Front Bush 30mm Camber Adjustable | 55.748 | 136.0251 | 2 | 2 | 1 | PFF85-201G gives +/- 0.5 degrees of camber adjustment. If fitting on Audi TT MK1, S3, and A3 MK1 and Seat Leon & Cupra MK1 it fits earlier models with a 30mm diameter. It fits both the pressed and cast arms on the Leon & Cupra MK1 and A3 MK1 2WD. Please check the original bush size. Later cars may use a larger (non-adjustable) 45mm bush PFF3-501. PFF85-201G bush features a CNC machined Stainless Steel sleeve with an offset bore that can be rotated using our bespoke tooling (supplied), giving +/- 0.5 degrees of on-car camber adjustment. For a non-offset version of this bush please use PFF85-201.Knurled end faces prevent sleeve rotation to retain suspension geometry.PFF85-201GBLK boosts stiffness over the original part by 15%. | 30mm | 357407182 | 191407182 |  | 5055676542120
Heritage | Skoda | Octavia | Octavia Mk1 1U (1996-2004) | Octavia Mk1 Typ 1U 4WD (1996-2004) |  | PFF85-201H | Front Wishbone Front Bush 30mm | 33.682 | 82.1841 | 2 | 2 | 1 | If fitting on Audi TT MK1, S3 and A3 MK1 and Seat Leon & Cupra MK1 it fits earlier models with a 30mm diameter. It fits both the pressed and cast arms on the Leon & Cupra MK1 and A3 MK1 2WD. Please check original bush size. Later cars may use a larger 45mm bush PFF3-501. For an on-car camber adjustable version of this bush please use PFF85-201G. | 30mm | 357407182 | 191407182 |  | 5055676545756
Road | Skoda | Octavia | Octavia Mk1 1U (1996-2004) | Octavia Mk1 Typ 1U 4WD (1996-2004) |  | PFF85-410 | Front Wishbone Rear Bush | 40.172 | 98.0197 | 2 | 2 | 2 | Fits genuine OE pressed steel arms with 23mm hole depth. For aftermarket pressed steel arms with 21mm hole depth, use PFF85-410PA and for cast arms use PFF3-610. | 23mm arm width | 1J0407181 | 1J0407151C |  | 5055676510723
Black | Skoda | Octavia | Octavia Mk1 1U (1996-2004) | Octavia Mk1 Typ 1U 4WD (1996-2004) |  | PFF85-410BLK | Front Wishbone Rear Bush | 44.198 | 107.8431 | 2 | 2 | 2 | Fits genuine OE pressed steel arms with 23mm hole depth. For aftermarket pressed steel arms with 21mm hole depth, use PFF85-410PABLK and for cast arms use PFF3-610BLK. | 23mm arm width | 1J0407181 | 1J0407151C |  | 5055676514196
Road | Skoda | Octavia | Octavia Mk1 1U (1996-2004) | Octavia Mk1 Typ 1U 4WD (1996-2004) |  | PFF85-410PA | Front Wishbone Rear Bush, Pattern Arm | 40.172 | 98.0197 | 2 | 2 | 2 | This bush is designed specifically to fit aftermarket arms with a hole depth of 21mm. For genuine OE arms that measure 23mm in depth, please use PFF85-410 | 21mm arm width | 1J0407181 | 1J0407151C |  | 5055676539403
Black | Skoda | Octavia | Octavia Mk1 1U (1996-2004) | Octavia Mk1 Typ 1U 4WD (1996-2004) |  | PFF85-410PABLK | Front Wishbone Rear Bush, Pattern Arm | 44.198 | 107.8431 | 2 | 2 | 2 | This bush is designed specifically to fit aftermarket arms with a hole depth of 21mm. For genuine OE arms that measure 23mm in depth, please use PFF85-410BLK | 21mm arm width | 1J0407181 | 1J0407151C |  | 5055676539410
Road | Skoda | Octavia | Octavia Mk1 1U (1996-2004) | Octavia Mk1 Typ 1U 4WD (1996-2004) |  | PFF85-411-19 | Front Anti Roll Bar Bush 19mm | 23.045 | 56.2298 | 2 | 2 | 3 | Please check anti roll bar diameter before ordering. | 19mm | 1J0411314 |  |  | 5055676510747
Black | Skoda | Octavia | Octavia Mk1 1U (1996-2004) | Octavia Mk1 Typ 1U 4WD (1996-2004) |  | PFF85-411-19BLK | Front Anti Roll Bar Bush 19mm | 25.377 | 61.9199 | 2 | 2 | 3 | Please check anti roll bar diameter before ordering. | 19mm | 1J0411314 |  |  | 5055676519115
Road | Skoda | Octavia | Octavia Mk1 1U (1996-2004) | Octavia Mk1 Typ 1U 4WD (1996-2004) |  | PFF85-411-21 | Front Anti Roll Bar Mount 21mm | 23.045 | 56.2298 | 2 | 2 | 3 | Please check anti roll bar diameter before ordering. | 21mm | 1J0411314T |  |  | 5055676510754
Black | Skoda | Octavia | Octavia Mk1 1U (1996-2004) | Octavia Mk1 Typ 1U 4WD (1996-2004) |  | PFF85-411-21BLK | Front Anti Roll Bar Mount 21mm | 25.377 | 61.9199 | 2 | 2 | 3 | Please check anti roll bar diameter before ordering. | 21mm | 1J0411314T |  |  | 5055676517074
Road | Skoda | Octavia | Octavia Mk1 1U (1996-2004) | Octavia Mk1 Typ 1U 4WD (1996-2004) |  | PFF85-411-23 | Front Anti Roll Bar Mount 23mm | 23.045 | 56.2298 | 2 | 2 | 3 | Please check anti roll bar diameter before ordering. | 23mm | 1J0411314 |  |  | 5055676510778
Black | Skoda | Octavia | Octavia Mk1 1U (1996-2004) | Octavia Mk1 Typ 1U 4WD (1996-2004) |  | PFF85-411-23BLK | Front Anti Roll Bar Mount 23mm | 25.377 | 61.9199 | 2 | 2 | 3 | Please check anti roll bar diameter before ordering. | 23mm | 1J0411314 |  |  | 5055676514202
Road | Skoda | Octavia | Octavia Mk1 1U (1996-2004) | Octavia Mk1 Typ 1U 4WD (1996-2004) |  | PFF85-413 | Front Anti Roll Bar Link Bush Kit | 32.384 | 79.017 | 2 | 2 | 4 | Fits plastic link rods only, for aluminium link rods use PFF85-412. Not for link rods with ball joints on the ends. |  | 1J0411315K | 1J0411315H |  | 5055676550620
Black | Skoda | Octavia | Octavia Mk1 1U (1996-2004) | Octavia Mk1 Typ 1U 4WD (1996-2004) |  | PFF85-413BLK | Front Anti Roll Bar Link Bush Kit | 35.629 | 86.9348 | 2 | 2 | 4 | Fits plastic link rods only, for aluminium link rods use PFF85-412. Not for link rods with ball joints on the ends. |  | 1J0411315K | 1J0411315H |  | 5055676550637
Road | Skoda | Octavia | Octavia Mk1 1U (1996-2004) | Octavia Mk1 Typ 1U 4WD (1996-2004) |  | PFF85-414 | Front Wishbone Rear Bush (Track/Race) | 104.423 | 254.7921 | 2 | 2 | 2 | This is a rose-jointed bush with PU inserts. It is recommended for Track/Race use. |  | 1J0407181 | 8N0407181 |  | 5055676510792
Black | Skoda | Octavia | Octavia Mk1 1U (1996-2004) | Octavia Mk1 Typ 1U 4WD (1996-2004) |  | PFF85-414BLK | Front Wishbone Rear Bush (Track/Race) | 104.423 | 254.7921 | 2 | 2 | 2 | This is a rose-jointed bush with PU inserts. It is recommended for Track/Race use. |  | 1J0407181 | 8N0407181 |  | 5055676523648
Road | Skoda | Octavia | Octavia Mk1 1U (1996-2004) | Octavia Mk1 Typ 1U 4WD (1996-2004) |  | PFF85-416 | Steering Rack Mount Bush | 29.139 | 35.5496 | 1 | 1 | 7 |  |  | 1J0422884A |  |  | 5055676510815
Black | Skoda | Octavia | Octavia Mk1 1U (1996-2004) | Octavia Mk1 Typ 1U 4WD (1996-2004) |  | PFF85-416BLK | Steering Rack Mount Bush | 32.065 | 39.1193 | 1 | 1 | 7 |  |  | 1J0422884A |  |  | 5055676514226
Road | Skoda | Octavia | Octavia Mk1 1U (1996-2004) | Octavia Mk1 Typ 1U 4WD (1996-2004) |  | PFF85-420 | Front Engine Mount Dog Bone (Petrol/Tuned Diesel) | 40.821 | 49.8016 | 1 | 1 | 8 | Made in our Yellow 70A material, PFF85-420 is intended for petrol or tuned diesel vehicles. For significantly tuned petrol or diesel vehicles, or those being used on track, please use PFF85-420BLK. A small increase in NVH, usually at idle, should be expected when stiffening the connecting mounting between the engine/transmission and chassis. The harder the material used, the greater the NVH transmitted. Please have a look at this quick guide on how to fit PFF85-420 and associated part PFF85-505 |  | 1J0199851 | 1J0199851AM |  | 5055676510822
Black | Skoda | Octavia | Octavia Mk1 1U (1996-2004) | Octavia Mk1 Typ 1U 4WD (1996-2004) |  | PFF85-420BLK | Front Engine Mount Dog Bone (Motorsport) | 44.913 | 54.7939 | 1 | 1 | 8 | Made in our hardest Black 95A material, this product is best suited to Track / Motorsport use. A small increase in NVH, usually at idle, should be expected when stiffening the connecting mounting between the engine/transmission and chassis. The harder the material used, the greater the NVH transmitted. Please have a look at this quick guide on how to fit PFF85-420 and associated partPFF85-505 |  | 1J0199851 | 1J0199851AM |  | 5055676514233
Road | Skoda | Octavia | Octavia Mk1 1U (1996-2004) | Octavia Mk1 Typ 1U 4WD (1996-2004) |  | PFF85-420R | Front Engine Mount Dog Bone (Diesel) | 40.821 | 49.8016 | 1 | 1 | 8 | Made in our softer Red 65A material, PFF85-420R is intended for standard diesel vehicles. For petrol or modified diesel vehicles, please use PFF85-420. A small increase in NVH, usually at idle, should be expected when stiffening the connecting mounting between the engine/transmission and chassis. The harder the material used, the greater the NVH transmitted. Please have a look at this quick guide on how to fit PFF85-420 and associated partPFF85-505 |  | 1J0199851 | 1J0199851AM |  | 5055676512185
Road | Skoda | Octavia | Octavia Mk1 1U (1996-2004) | Octavia Mk1 Typ 1U 4WD (1996-2004) |  | PFF85-424 | Front Subframe Rear Bush | 42.768 | 104.3539 | 2 | 2 | 24 |  |  | 1J0199429 | 8N0199282C | 8N0199282D | 5055676534644
Black | Skoda | Octavia | Octavia Mk1 1U (1996-2004) | Octavia Mk1 Typ 1U 4WD (1996-2004) |  | PFF85-424BLK | Front Subframe Rear Bush | 42.768 | 104.3539 | 2 | 2 | 24 |  |  | 1J0199429 | 8N0199282C | 8N0199282D | 5055676534651
Road | Skoda | Octavia | Octavia Mk1 1U (1996-2004) | Octavia Mk1 Typ 1U 4WD (1996-2004) |  | PFF85-430 | Front Strut Top Mount Bush | 40.821 | 99.6032 | 2 | 2 | 11 |  |  | 1J0412331C |  |  | 5055676519719
Black | Skoda | Octavia | Octavia Mk1 1U (1996-2004) | Octavia Mk1 Typ 1U 4WD (1996-2004) |  | PFF85-430BLK | Front Strut Top Mount Bush | 44.913 | 109.5877 | 2 | 2 | 11 |  |  | 1J0412331C |  |  | 5055676521323
Road | Skoda | Octavia | Octavia Mk1 1U (1996-2004) | Octavia Mk1 Typ 1U 4WD (1996-2004) |  | PFF85-431 | Front Strut Top Mount Bush -10mm | 49.258 | 120.1895 | 2 | 2 | 11 | This part has been designed to give an extra 10mm of lowering when fitted as it allows the strut to sit higher into the body of the top mount. These new top mounts ship complete with new top cap spacers, made using our Black material - this additional part means no more modifying of original parts is required. If you wanted to fit our top mounts without the ride height change, you would need to fit part number PFF85-430 | -10mm | 1J0412331C | 6N0412331A |  | 5055676531919
Black | Skoda | Octavia | Octavia Mk1 1U (1996-2004) | Octavia Mk1 Typ 1U 4WD (1996-2004) |  | PFF85-431BLK | Front Strut Top Mount Bush -10mm | 54.197 | 132.2407 | 2 | 2 | 11 | This part has been designed to give an extra 10mm of lowering when fitted as it allows the strut to sit higher into the body of the top mount. These new top mounts ship complete with new top cap spacers, made using our Black material - this additional part means no more modifying of original parts is required. If you wanted to fit our top mounts without the ride height change, you would need to fit part number PFF85-430BLK | -10mm | 1J0412331C | 6N0412331A |  | 5055676531926
Road | Skoda | Octavia | Octavia Mk1 1U (1996-2004) | Octavia Mk1 Typ 1U 4WD (1996-2004) |  | PFF85-440 | Upper Engine Mount Insert | 29.788 | 36.3414 | 1 | 1 | 40 | PFF85-440 uses our Yellow 70A durometer material, providing an excellent balance of strength and compliance for improved performance, whilst limiting NVH transmission into the cabin. This part is recommended for Petrol models and high-torque tuned Diesel models. A small increase in NVH, usually at idle, should be expected when stiffening the connecting mount between the drivetrain and chassis. The harder the material used, the greater the NVH transmitted. Reducing engine/trans movement by way of upgraded inserts has the following benefits: Sharper throttle response More accurate gear changes Reduced wheel-hop Improved Traction Prolonged mount life |  | 1JO 199 282 BF |  |  | 5055676558145
Black | Skoda | Octavia | Octavia Mk1 1U (1996-2004) | Octavia Mk1 Typ 1U 4WD (1996-2004) |  | PFF85-440BLK | Upper Engine Mount Insert | 32.78 | 39.9916 | 1 | 1 | 40 | PFF85-440BLK uses our stiffest Black Series 95A material, providing a no-compromise performance option for track-focused builds. A small increase in NVH, usually at idle, should be expected when stiffening the connecting mount between the drivetrain and chassis. The harder the material used, the greater the NVH transmitted. Reducing engine/trans movement by way of upgraded inserts has the following benefits: Sharper throttle response More accurate gear changes Reduced wheel-hop Improved Traction Prolonged mount life |  | 1JO 199 282 BF |  |  | 5055676558152
Road | Skoda | Octavia | Octavia Mk1 1U (1996-2004) | Octavia Mk1 Typ 1U 4WD (1996-2004) |  | PFF85-440R | Upper Engine Mount Insert (Diesel) | 29.788 | 36.3414 | 1 | 1 | 40 | PFF85-440R uses our softest Red 65A material, specifically designed to minimise NVH transmission. Recommended for unmodified Diesel models or for drivers who want a subtle improvement in driving feel, without compromising comfort. A small increase in NVH, usually at idle, should be expected when stiffening the connecting mount between the drivetrain and chassis. The harder the material used, the greater the NVH transmitted. Reducing engine/trans movement by way of upgraded inserts has the following benefits: Sharper throttle response More accurate gear changes Reduced wheel-hop Improved Traction Prolonged mount life |  | 1JO 199 282 BF |  |  | 5055676558183
Road | Skoda | Octavia | Octavia Mk1 1U (1996-2004) | Octavia Mk1 Typ 1U 4WD (1996-2004) |  | PFF85-441 | Upper Gearbox Mount Insert | 29.788 | 36.3414 | 1 | 1 | 41 | PFF85-441 uses our Yellow 70A durometer material, providing an excellent balance of strength and compliance for improved performance, whilst limiting NVH transmission into the cabin. This part is recommended for Petrol models and high-torque tuned Diesel models. A small increase in NVH, usually at idle, should be expected when stiffening the connecting mount between the drivetrain and chassis. The harder the material used, the greater the NVH transmitted. Reducing engine/trans movement by way of upgraded inserts has the following benefits - Sharper throttle response - More accurate gear changes - Reduced wheel-hop - Improved Traction - Prolonged mount life. Does not fit S3 8L. |  | 1J0 199 555 |  |  | 5055676558169
Black | Skoda | Octavia | Octavia Mk1 1U (1996-2004) | Octavia Mk1 Typ 1U 4WD (1996-2004) |  | PFF85-441BLK | Upper Gearbox Mount Insert | 32.78 | 39.9916 | 1 | 1 | 41 | PFF85-441BLK uses our stiffest Black Series 95A material, providing a no-compromise performance option for track-focused builds. A small increase in NVH, usually at idle, should be expected when stiffening the connecting mount between the drivetrain and chassis. The harder the material used, the greater the NVH transmitted. Reducing engine/trans movement by way of upgraded inserts has the following benefits - Sharper throttle response - More accurate gear changes - Reduced wheel-hop - Improved Traction - Prolonged mount life. Does not fit S3 8L. |  | 1J0 199 555 |  |  | 5055676558176
Road | Skoda | Octavia | Octavia Mk1 1U (1996-2004) | Octavia Mk1 Typ 1U 4WD (1996-2004) |  | PFF85-441R | Upper Gearbox Mount Insert (Diesel) | 29.788 | 36.3414 | 1 | 1 | 41 | PFF85-441R uses our softest Red 65A material, specifically designed to minimise NVH transmission. Recommended for unmodified Diesel models or for drivers who want a subtle improvement in driving feel, without compromising comfort. A small increase in NVH, usually at idle, should be expected when stiffening the connecting mount between the drivetrain and chassis. The harder the material used, the greater the NVH transmitted. Reducing engine/trans movement by way of upgraded inserts has the following benefits - Sharper throttle response - More accurate gear changes - Reduced wheel-hop - Improved Traction - Prolonged mount life. Does not fit S3 8L. |  | 1J0 199 555 |  |  | 5055676558190
Road | Skoda | Octavia | Octavia Mk1 1U (1996-2004) | Octavia Mk1 Typ 1U 4WD (1996-2004) |  | PFF85-505 | Lower Engine Mount Small Bush | 36.278 | 44.2592 | 1 | 1 | 10 |  |  | 1J0199851 | 1K0199855 |  | 5055676510969
Black | Skoda | Octavia | Octavia Mk1 1U (1996-2004) | Octavia Mk1 Typ 1U 4WD (1996-2004) |  | PFF85-505BLK | Lower Engine Mount Small Bush | 39.919 | 48.7012 | 1 | 1 | 10 |  |  | 1J0199851 | 1K0199855 |  | 5055676514264
Road | Skoda | Octavia | Octavia Mk1 1U (1996-2004) | Octavia Mk1 Typ 1U 4WD (1996-2004) |  | PFR3-508 | Rear Trailing Arm Front Bush | 46.013 | 112.2717 | 2 | 2 | 9 | Also fits VW New Beetle Mk1 and Skoda Octavia MK1 4WD models. To adjust the vehicles rear toe angle, please use PFR3-508G. |  | 1J0505171B |  |  | 5055676500984
Black | Skoda | Octavia | Octavia Mk1 1U (1996-2004) | Octavia Mk1 Typ 1U 4WD (1996-2004) |  | PFR3-508BLK | Rear Trailing Arm Front Bush | 50.622 | 123.5177 | 2 | 2 | 9 | Also fits VW New Beetle Mk1 and Skoda Octavia MK1 4WD models. To adjust the vehicles rear toe angle, please use PFR3-508G. |  | 1J0505171B |  |  | 5055676512871
Road | Skoda | Octavia | Octavia Mk1 1U (1996-2004) | Octavia Mk1 Typ 1U 4WD (1996-2004) |  | PFR3-508G | Rear Trailing Arm Front Bush Toe Adjust | 46.013 | 112.2717 | 2 | 2 | 9 | This part has been engineered to provide an additional 0.5 degrees positive toe adjustment, useful to correct excessive toe-in on heavily lowered cars. For a standard replacement part with no offset geometry, please use PFR3-508. |  | 1J0505171B |  |  | 5055676535511
Black | Skoda | Octavia | Octavia Mk1 1U (1996-2004) | Octavia Mk1 Typ 1U 4WD (1996-2004) |  | PFR3-508GBLK | Rear Trailing Arm Front Bush Toe Adjust | 50.622 | 123.5177 | 2 | 2 | 9 | This part has been engineered to provide an additional 0.5 degrees positive toe adjustment, useful to correct excessive toe-in on heavily lowered cars. For a standard replacement part with no offset geometry, please use PFR3-508. |  | 1J0505171B |  |  | 5055676535528
Road | Skoda | Octavia | Octavia Mk1 1U (1996-2004) | Octavia Mk1 Typ 1U 4WD (1996-2004) |  | PFR3-510 | Rear Arm Inner Bush | 32.384 | 158.0339 | 4 | 4 | 5 | For an adjustable version of this bush please use PFR3-510G. |  | 1J0505323L | 1J0505323N |  | 5055676500991
Black | Skoda | Octavia | Octavia Mk1 1U (1996-2004) | Octavia Mk1 Typ 1U 4WD (1996-2004) |  | PFR3-510BLK | Rear Arm Inner Bush | 35.629 | 173.8695 | 4 | 4 | 5 | For an adjustable version of this bush please use PFR3-510G. |  | 1J0505323L | 1J0505323N |  | 5055676512888
Road | Skoda | Octavia | Octavia Mk1 1U (1996-2004) | Octavia Mk1 Typ 1U 4WD (1996-2004) |  | PFR3-510G | Rear Arm Inner Bush Camber Adjustable | 59.642 | 291.053 | 4 | 4 | 5 | These bushes offer on-car adjustment of the rear camber angles of up to 2 degrees. For a non-adjustable version of this bush please use PFR3-510. |  | 1J0505323N | 1J0505323L |  | 5055676532367
Black | Skoda | Octavia | Octavia Mk1 1U (1996-2004) | Octavia Mk1 Typ 1U 4WD (1996-2004) |  | PFR3-510GBLK | Rear Arm Inner Bush Camber Adjustable | 65.615 | 320.2012 | 4 | 4 | 5 | These bushes offer on-car adjustment of the rear camber angles of up to 2 degrees. For a non-adjustable version of this bush please use PFR3-510. |  | 1J0505323L | 1J0505323N |  | 5055676532374
Road | Skoda | Octavia | Octavia Mk1 1U (1996-2004) | Octavia Mk1 Typ 1U 4WD (1996-2004) |  | PFR3-511-13 | Rear Anti Roll Bar Mounting 13mm | 23.045 | 56.2298 | 2 | 2 | 6 |  | 13mm |  |  |  | 5055676501011
Road | Skoda | Octavia | Octavia Mk1 1U (1996-2004) | Octavia Mk1 Typ 1U 4WD (1996-2004) |  | PFR3-511-14 | Rear Anti Roll Bar Mounting 14mm | 23.045 | 56.2298 | 2 | 2 | 6 |  | 14mm |  |  |  | 5055676501028
Black | Skoda | Octavia | Octavia Mk1 1U (1996-2004) | Octavia Mk1 Typ 1U 4WD (1996-2004) |  | PFR3-511-14BLK | Rear Anti Roll Bar Mounting 14mm | 25.377 | 61.9199 | 2 | 2 | 6 |  | 14mm |  |  |  | 5055676515339
Road | Skoda | Octavia | Octavia Mk1 1U (1996-2004) | Octavia Mk1 Typ 1U 4WD (1996-2004) |  | PFR3-511-15 | Rear Anti Roll Bar Mount 15mm | 23.045 | 56.2298 | 2 | 2 | 6 |  | 15mm | 8D0511327D |  |  | 5055676501035
Black | Skoda | Octavia | Octavia Mk1 1U (1996-2004) | Octavia Mk1 Typ 1U 4WD (1996-2004) |  | PFR3-511-15BLK | Rear Anti Roll Bar Mount 15mm | 25.377 | 61.9199 | 2 | 2 | 6 |  | 15mm | 8D0511327D |  |  | 5055676522870
Road | Skoda | Octavia | Octavia Mk1 1U (1996-2004) | Octavia Mk1 Typ 1U 4WD (1996-2004) |  | PFR3-511-16 | Rear Anti Roll Bar Mount 16mm | 23.045 | 56.2298 | 2 | 2 | 6 |  | 16mm | 1J0511327B | 8A0511327E |  | 5055676501042
Black | Skoda | Octavia | Octavia Mk1 1U (1996-2004) | Octavia Mk1 Typ 1U 4WD (1996-2004) |  | PFR3-511-16BLK | Rear Anti Roll Bar Mount 16mm | 25.377 | 61.9199 | 2 | 2 | 6 |  | 16mm | 1J0511327B | 8A0511327E |  | 5055676522887
Black | Skoda | Octavia | Octavia Mk1 1U (1996-2004) | Octavia Mk1 Typ 1U 4WD (1996-2004) |  | PFR3-511-19BLK | Rear Anti Roll Bar Mounting 19mm | 25.377 | 61.9199 | 2 | 2 | 6 |  | 19mm |  |  |  | 5055676522894
Road | Skoda | Octavia | Octavia Mk1 1U (1996-2004) | Octavia Mk1 Typ 1U 4WD (1996-2004) |  | PFR85-425 | Rear Diff Front Mounting Bush | 39.523 | 96.4361 | 2 | 2 | 25 | This part fits into diff mounting bracket OE number 1J0599271D. |  | 1J0599381A | 1J0599271D |  | 5055676531629
Black | Skoda | Octavia | Octavia Mk1 1U (1996-2004) | Octavia Mk1 Typ 1U 4WD (1996-2004) |  | PFR85-425BLK | Rear Diff Front Mounting Bush | 43.483 | 106.0985 | 2 | 2 | 25 | This part fits into diff mounting bracket OE number 1J0599271D. |  | 1J0599381A | 1J0599271D |  | 5055676531636
Road | Skoda | Octavia | Octavia Mk1 1U (1996-2004) | Octavia Mk1 Typ 1U 4WD (1996-2004) |  | PFR85-426 | Rear Diff Rear Mounting Bush | 39.523 | 96.4361 | 2 | 2 | 26 | This part fits into subframe OE number 1J0505235F. |  | 1J0599257B | 1J0505235F |  | 5055676531650
Black | Skoda | Octavia | Octavia Mk1 1U (1996-2004) | Octavia Mk1 Typ 1U 4WD (1996-2004) |  | PFR85-426BLK | Rear Diff Rear Mounting Bush | 43.483 | 106.0985 | 2 | 2 | 26 | This part fits into subframe OE number 1J0505235F. |  | 1J0599257B | 1J0505235F |  | 5055676531667
Road | Skoda | Octavia | Octavia Mk1 1U (1996-2004) | Octavia Mk1 Typ 1U 4WD (1996-2004) |  | PFR85-427 | Rear Subframe Mounting Bush | 46.662 | 227.7106 | 4 | 4 | 27 | This part fits into subframe OE number 1J0505235F. |  | 1J0505145B | 1J0505235F |  | 5055676531674
Black | Skoda | Octavia | Octavia Mk1 1U (1996-2004) | Octavia Mk1 Typ 1U 4WD (1996-2004) |  | PFR85-427BLK | Rear Subframe Mounting Bush | 51.337 | 250.5246 | 4 | 4 | 27 | This part fits into subframe OE number 1J0505235F. |  | 1J0505145B | 1J0505235F |  | 5055676531681
Road | Skoda | Octavia | Octavia Mk2 1Z (2004-2012) |  |  | EXH023 | Exhaust Mount | 15.51 | 18.9222 | 1 | 1 |  |  | 70mm x 35mm x 11.7mm | 712770470 / 1756516020 | 1H0253147B / 1H0253147C / 20650D0101 | 255047 / 17565-28010 | 5055676540737
Road | Skoda | Octavia | Octavia Mk2 1Z (2004-2012) |  |  | PF3-1661 | Jack Pad Adaptor | 28.49 | 34.7578 | 1 | 1 |  | PF3-1661 is a polyurethane jack pad to fit around and protect the sill, designed to help lift stability and location, whilst protecting the underside of your vehicle. Fits the following vehicles:Audi A3 inc Quattro MK2 8P (2003-2012),Audi A4 (2008 - 2016),Audi A4 Quattro (2008 - 2016),Audi S4 (2009 - 2016),Audi RS4 (2012 - 2016),Audi A5 (2007 - 2016),Audi A5 Quattro (2007 - 2016),Audi S5 (2007 - 2016),Audi RS5 (2010 - 2016),Audi Q5 (2008-2017),Audi Q5 Quattro (2008-2017),Audi SQ5 (2013-2017),Audi RS3 MK2 8P (2011-2013),Audi S3 MK2 8P (2006-2012),Audi A3 MK3 8V up to 125PS (2013-) Rear Beam,Audi A3/S3 MK3 8V 125PS plus (2013-) Multi Link,Audi RS3 (2015-),Volkswagen Golf MK5 1K,Volkswagen Golf Mk5 GTI & R32,Volkswagen Golf Plus 5M,Volkswagen Golf MK7 5G 2WD 122PS plus Multi-link,Volkswagen Golf MK7 5G 2WD upto 122PS Rear Beam,Volkswagen Golf MK7 5G 4WD,Volkswagen Golf MK6 5K (2009-2012),Seat Leon Mk2 1P (2005-2012),Skoda OCTAVIA 5E 150PS PLUS MULTI-LINK,Skoda OCTAVIA 5E UP TO 150PS REAR BEAM,Skoda Octavia Mk2 1Z (2004-2012),Volkswagen Passat B6 & B7 Typ3C (2006-2012),Volkswagen Passat B8 (2015 on),Volkswagen Scirocco MK3 (2008 - 2017) ,Seat Altea 5P (2004-),Skoda Superb (2009-2011) | 80mm Diameter | 8K0 802 247 B |  |  | 5055676551160
Road | Skoda | Octavia | Octavia Mk2 1Z (2004-2012) |  |  | PF3-1663 | Jacking Point Insert | 27.192 | 33.1742 | 1 | 1 |  | PFF3-1663 Jacking Point Insert is a 95A durometer polyurethane bung that presses up into the vacant hole in the chassis providing a fit and forget solution for safer lifting - Recommended for lifting across 4 lift points simultaneously to avoid damage. For those that have the OE lifting adaptors, PFF3-1662 Magnetic Jack Pad is a CNC-machined Jack Pad with a built-in magnet to suit OE lifting adaptors, 8N0803855 and 8N0804583, that many owners may already have fitted. Its magnetic head self-locates into the recess of the metal OE adaptor ensuring a safe and solid lift every time, again recommended for use in sets of 4 simultaneously. Fits the following vehicles:Audi A3/S3 Mk1 8L (1996-2003)Audi A3/S3/RS3 Mk2 8P (2003-2012)Audi A3/S3/RS3 Mk3 8V (2013-)Audi TT Mk1 8N (1999-2006) Audi TT/S/RS Mk2 8J (2007-2014) Audi TT Mk3 8S (2014 on) Audi Q2 (2017 on) Audi Q3 (2012 - 2018) Seat Toledo Mk2 1M (1999 - 2004) Seat Toledo Mk3 5P (2004-2009) Seat Alhambra Mk2 (2010 on) Seat Leon Mk1 TYP 1M (1999-2005) Seat Leon Mk2 1P (2005-2012) Seat Leon Mk3 5F (2013 on) Skoda Octavia Mk1 Typ 1U (1996-2004) Skoda Octavia Mk2 1Z (2004-2012) Skoda Octavia 5E (2012-2019) Skoda Yeti 5L (2009-2017) Skoda Superb B6 (2009-2011) Skoda Superb 3V (2015 on) Volkswagen New Beetle & Cabrio (1998-2011) Volkswagen Beetle A5 (2011 on) Volkswagen Bora (1999-2005) Volkswagen Caddy Mk3 Typ 2K (2004 - 06/2010) Volkswagen Caddy Mk3.5 Typ 2K (06/2010 on) Volkswagen Golf Mk4 1J (1997-2004) Volkswagen Golf Mk5 1K (2004-2010) Volkswagen Golf Plus 5M (2004-2010) Volkswagen Golf Mk6 5K (2009-2012) Volkswagen Golf Mk7 5G (2012-2020) Volkswagen Jetta Mk5 1K (2005-2010) Volkswagen Jetta Mk6 A6 (2011 on) Volkswagen Passat B6 & B7 Typ3C (2006-2013) Volkswagen Passat CC 35 (2008-2012) Volkswagen Scirocco Mk3 (2008 - 2017) Volkswagen Sharan Mk2 (2010 on) Volkswagen Tiguan Mk1 (2007 - 2017) Volkswagen Touran (2003-2015) Volkswagen Touran (2017 on) Volkswagen CC (2012 - 2017) Volkswagen Eos (2006-2015) |  | 8N0804583 |  |  | 5055676554178
Road | Skoda | Octavia | Octavia Mk2 1Z (2004-2012) |  |  | PF3-1663K | Jacking Point Insert Kit of 4 | 83.655 | 102.0591 | 1 | 1 |  | PFF3-1663 Jacking Point Insert is a 95A durometer polyurethane bung that presses up into the vacant hole in the chassis providing a fit and forget solution for safer lifting - Recommended for lifting across 4 lift points simultaneously to avoid damage. For those that have the OE lifting adaptors, PFF3-1662 Magnetic Jack Pad is a CNC-machined Jack Pad with a built-in magnet to suit OE lifting adaptors, 8N0803855 and 8N0804583, that many owners may already have fitted. Its magnetic head self-locates into the recess of the metal OE adaptor ensuring a safe and solid lift every time, again recommended for use in sets of 4 simultaneously. Fits the following vehicles:Audi A3/S3 Mk1 8L (1996-2003)Audi A3/S3/RS3 Mk2 8P (2003-2012)Audi A3/S3/RS3 Mk3 8V (2013-)Audi TT Mk1 8N (1999-2006) Audi TT/S/RS Mk2 8J (2007-2014) Audi TT Mk3 8S (2014 on) Audi Q2 (2017 on) Audi Q3 (2012 - 2018) Seat Toledo Mk2 1M (1999 - 2004) Seat Toledo Mk3 5P (2004-2009) Seat Alhambra Mk2 (2010 on) Seat Leon Mk1 TYP 1M (1999-2005) Seat Leon Mk2 1P (2005-2012) Seat Leon Mk3 5F (2013 on) Skoda Octavia Mk1 Typ 1U (1996-2004) Skoda Octavia Mk2 1Z (2004-2012) Skoda Octavia 5E (2012-2019) Skoda Yeti 5L (2009-2017) Skoda Superb B6 (2009-2015) Skoda Superb 3V (2015 on) Volkswagen New Beetle & Cabrio (1998-2011) Volkswagen Beetle A5 (2011 on) Volkswagen Bora (1999-2005) Volkswagen Caddy Mk3 Typ 2K (2004 - 06/2010) Volkswagen Caddy Mk3.5 Typ 2K (06/2010 on) Volkswagen Golf Mk4 1J (1997-2004) Volkswagen Golf Mk5 1K (2004-2010) Volkswagen Golf Plus 5M (2004-2010) Volkswagen Golf Mk6 5K (2009-2012) Volkswagen Golf Mk7 5G (2012-2020) Volkswagen Jetta Mk5 1K (2005-2010) Volkswagen Jetta Mk6 A6 (2011 on) Volkswagen Passat B6 & B7 Typ3C (2006-2013) Volkswagen Passat CC 35 (2008-2012) Volkswagen Scirocco Mk3 (2008 - 2017) Volkswagen Sharan Mk2 (2010 on) Volkswagen Tiguan Mk1 (2007 - 2017) Volkswagen Touran (2003-2015) Volkswagen Touran (2017 on) Volkswagen CC (2012 - 2017) Volkswagen Eos (2006-2015) |  | 8N0804583 |  |  | 5055676554185
Road | Skoda | Octavia | Octavia Mk2 1Z (2004-2012) |  |  | PF99-514-15 | PowerAlign Wheel Mounting Guide Pin | 30.437 | 37.1331 | 1 | 1 |  | Available singularly to suit a specific vehicle or as a handy 4-piece workshop kit, our new PowerAlign Wheel Mounting Guide Pins are designed to allow the safer mounting and easy alignment of heavy alloy wheels on most common cars to use lug bolts. The individual pins come supplied in a reusable twist tube and the 4-piece workshop kit is supplied with a steel storage case for pride of place in your toolbox.Simply thread the appropriate pin size into one of the bolt holes on the wheel hub. The wheel can then be lifted and placed on the guide pin, and easily slid into place on the hub; keeping the bolt holes aligned for other bolts to be inserted and tightened.This reduces the awkward and back-straining process of holding the wheel in place with one hand whilst lining up and threading in the first bolt; thus, reducing the risk, hassle, and strain of mounting wheels.Proven using simulated and real-world testing, the new mounting pins usehigh-strength CNC-machined AISI 303 Stainless Steel, some 50% stronger than plated mild steel, to ensure durability and resilience in a workshop environment, and are supplied with colour-coded 3D-printedprotective sleeves for ease of identificationandanodised 2011-T6 aluminium caps to absorb knocks and prevent damage to the wheel, unlike others on the market.Please clickhereto view all sizes available and fora wider-reaching application list in the form of anew user-friendly drop-down search function. |  | 9A700773300 |  |  | 5055676559104
Road | Skoda | Octavia | Octavia Mk2 1Z (2004-2012) |  |  | PFF85-413 | Front Anti Roll Bar Link Bush Kit | 32.384 | 79.017 | 2 | 2 | 6 | Fits plastic link rods only, for aluminium link rods use PFF85-412. Not for link rods with ball joints on the ends. |  | 1J0411315K | 1J0411315H |  | 5055676550620
Black | Skoda | Octavia | Octavia Mk2 1Z (2004-2012) |  |  | PFF85-413BLK | Front Anti Roll Bar Link Bush Kit | 35.629 | 86.9348 | 2 | 2 | 6 | Fits plastic link rods only, for aluminium link rods use PFF85-412. Not for link rods with ball joints on the ends. |  | 1J0411315K | 1J0411315H |  | 5055676550637
Road | Skoda | Octavia | Octavia Mk2 1Z (2004-2012) |  |  | PFF85-501 | Front Wishbone Front Bush | 37.576 | 91.6854 | 2 | 2 | 1 | For a camber adjustable bush use PFF85-501G. |  | Bush = 1K0407182 / 5Q0407182 / 1K0407182A | Arm = 1K0407152BG (Steel) | Arm = 8J0407151D (Aluminium) | 5055676510839
Black | Skoda | Octavia | Octavia Mk2 1Z (2004-2012) |  |  | PFF85-501BLK | Front Wishbone Front Bush | 37.576 | 91.6854 | 2 | 2 | 1 |  |  | Bush = 1K0407182 / 5Q0407182 / 1K0407182A | Arm = 1K0407152BG (Steel) | Arm = 8J0407151D (Aluminium) | 5055676514240
Road | Skoda | Octavia | Octavia Mk2 1Z (2004-2012) |  |  | PFF85-501G | Front Wishbone Front Bush Camber Adjustable | 69.377 | 169.2799 | 2 | 2 | 1 | This bush features a CNC machined Stainless Steel sleeve with an offset bore that can be rotated using our bespoke tooling (supplied), giving +/- 0.5 degrees of on-car camber adjustment. |  | Bush = 1K0407182 / 5Q0407182 / 1K0407182A | Arm = 1K0407152BG (Steel) | Arm = 8J0407151D (Aluminium) | 5055676529930
Black | Skoda | Octavia | Octavia Mk2 1Z (2004-2012) |  |  | PFF85-501GBLK | Front Wishbone Front Bush Camber Adjustable | 69.377 | 169.2799 | 2 | 2 | 1 | This bush features a CNC machined Stainless Steel sleeve with an offset bore that can be rotated using our bespoke tooling (supplied), giving +/- 0.5 degrees of on-car camber adjustment. |  | Bush = 1K0407182 / 5Q0407182 / 1K0407182A | Arm = 1K0407152BG (Steel) | Arm = 8J0407151D (Aluminium) | 5055676529947
Road | Skoda | Octavia | Octavia Mk2 1Z (2004-2012) |  |  | PFF85-502 | Front Wishbone Rear Bush | 43.417 | 105.9375 | 2 | 2 | 2 |  |  | 3C0199231 / 3C0199231E / 3C0199231F | 1K0199231 |  | 5055676510846
Black | Skoda | Octavia | Octavia Mk2 1Z (2004-2012) |  |  | PFF85-502BLK | Front Wishbone Rear Bush | 47.762 | 116.5393 | 2 | 2 | 2 |  |  | 3C0 199 231 / 3C0199231E / 3C0199231F | 1K0199 231 |  | 5055676514257
Road | Skoda | Octavia | Octavia Mk2 1Z (2004-2012) |  |  | PFF85-502G | Front Wishbone Rear Bush Anti-Lift & Caster Offset | 142.065 | 346.6386 | 2 | 2 | 2 | PFF85-502G is a low-resistance polyurethane bush and CNC machined bracket combination providing Anti-Lift and 1 of caster offset. Designed to improve steering precision and braking stability, the revised Anti-Lift and caster geometry provides extra grip and reduced understeer. It is designed to complement PFF85-501G Front Wishbone Front Bush to provide +/- 0.5 degrees of camber adjustment. |  | 1K0199231J / 1K0199232J | 1K0199231K / 1K0199232K |  | 5055676529954
Black | Skoda | Octavia | Octavia Mk2 1Z (2004-2012) |  |  | PFF85-502GBLK | Front Wishbone Rear Bush Anti-Lift & Caster Offset | 156.277 | 381.3159 | 2 | 2 | 2 | PFF85-502G is a low-resistance polyurethane bush and CNC machined bracket combination providing Anti-Lift and 1 of caster offset. Designed to improve steering precision and braking stability, the revised Anti-Lift and caster geometry provides extra grip and reduced understeer. It is designed to complement PFF85-501G Front Wishbone Front Bush to provide +/- 0.5 degrees of camber adjustment. |  | 1K0199231J / 1K0199232J | 1K0199231K / 1K0199232K |  | 5055676529961
Road | Skoda | Octavia | Octavia Mk2 1Z (2004-2012) |  |  | PFF85-503-19.6 | Front Anti Roll Bar Bush 19.6mm | 24.596 | 60.0142 | 2 | 2 | 3 | Please check anti roll bar diameter before ordering | 19.6mm | 1K0411303 |  |  | 5055676510853
Road | Skoda | Octavia | Octavia Mk2 1Z (2004-2012) |  |  | PFF85-503-20 | Front Anti Roll Bar Bush 20mm | 23.947 | 58.4307 | 2 | 2 | 3 | Please check anti roll bar diameter before ordering | 20mm | 1K0411303 |  |  | 5055676510860
Road | Skoda | Octavia | Octavia Mk2 1Z (2004-2012) |  |  | PFF85-503-20.7 | Front Anti Roll Bar Bush 20.7mm | 24.596 | 60.0142 | 2 | 2 | 3 | Please check anti roll bar diameter before ordering | 20.7mm | 1K0411303 |  |  | 5055676510877
Road | Skoda | Octavia | Octavia Mk2 1Z (2004-2012) |  |  | PFF85-503-21.7 | Front Anti Roll Bar Bush 21.7mm | 24.596 | 60.0142 | 2 | 2 | 3 | Please check anti roll bar diameter before ordering | 21.7mm | 1K0411303 |  |  | 5055676510884
Road | Skoda | Octavia | Octavia Mk2 1Z (2004-2012) |  |  | PFF85-503-22 | Front Anti Roll Bar Bush 22mm | 24.596 | 60.0142 | 2 | 2 | 3 | Please check anti roll bar diameter before ordering | 22mm | 1K0411303 | 1K0411303AQ | 3C0411303R | 5055676510891
Road | Skoda | Octavia | Octavia Mk2 1Z (2004-2012) |  |  | PFF85-503-22.5 | Front Anti Roll Bar Bush 22.5mm | 23.947 | 58.4307 | 2 | 2 | 3 | Please check anti roll bar diameter before ordering | 22.5mm | 1K0411303 |  |  | 5055676510907
Black | Skoda | Octavia | Octavia Mk2 1Z (2004-2012) |  |  | PFF85-503-22.5BLK | Front Anti Roll Bar Bush 22.5mm | 26.345 | 64.2818 | 2 | 2 | 3 | Please check anti roll bar diameter before ordering | 22.5mm | 1K0411303 |  |  | 5055676522481
Black | Skoda | Octavia | Octavia Mk2 1Z (2004-2012) |  |  | PFF85-503-22BLK | Front Anti Roll Bar Bush 22mm | 26.345 | 64.2818 | 2 | 2 | 3 | Please check anti roll bar diameter before ordering | 22mm | 1K0411303 | 1K0411303AQ | 3C0 411 303 R | 5055676533296
Road | Skoda | Octavia | Octavia Mk2 1Z (2004-2012) |  |  | PFF85-503-23.6 | Front Anti Roll Bar Bush 23.6mm | 23.947 | 58.4307 | 2 | 2 | 3 | Please check anti roll bar diameter before ordering | 23.6mm | 1K0411303 / 1K0 411 303 | 1K0411303BK / 1K0 411 303 BK |  | 5055676510921
Road | Skoda | Octavia | Octavia Mk2 1Z (2004-2012) |  |  | PFF85-503-24 | Front Anti Roll Bar Bush 24mm | 23.947 | 58.4307 | 2 | 2 | 3 | Please check anti roll bar diameter before ordering | 24mm | 1K0411303 |  |  | 5055676510938
Black | Skoda | Octavia | Octavia Mk2 1Z (2004-2012) |  |  | PFF85-503-24BLK | Front Anti Roll Bar Bush 24mm | 26.345 | 64.2818 | 2 | 2 | 3 | Please check anti roll bar diameter before ordering | 24mm | 1K0411303 |  |  | 5055676518828
Road | Skoda | Octavia | Octavia Mk2 1Z (2004-2012) |  |  | PFF85-504 | Lower Engine Mount Insert (Large) Petrol/Tuned Diesel | 33.033 | 40.3003 | 1 | 1 | 4 | Made using our Yellow 70A material, PFF85-504 fits standard/mildly tuned petrol vehicles and tuned diesel vehicles up to mid-2008. For vehicles from mid-2008 on use PFF85-704. |  | 1K0199867 | 1K0199868 | 3C0199867C / 3C0199867D / 3C0199867E | 5055676510945
Black | Skoda | Octavia | Octavia Mk2 1Z (2004-2012) |  |  | PFF85-504BLK | Lower Engine Mount Insert (Large) Motorsport | 36.344 | 44.3397 | 1 | 1 | 4 | Made using our hardest Black 95A material, PFF85-504BLK fits vehicles up to mid-2008 and is recommended for Competition use. For vehicles from mid-2008 on use PFF85-704BLK. Being a stiffer material additional NVH may be experienced when fitting this part. |  | 1K0199867 | 1K0199868 | 3C0199867C / 3C0199867D / 3C0199867E | 5055676510952
Road | Skoda | Octavia | Octavia Mk2 1Z (2004-2012) |  |  | PFF85-504P | Lower Engine Mount Insert (Large) Track | 33.033 | 40.3003 | 1 | 1 | 4 | Made from our Purple 80A material, PFF85-504P fits vehicles up to mid-2008 and is recommended for track use or heavily modified vehicles. For vehicles from mid-2008 on use PFF85-704P. Being a stiffer material additional NVH may be experienced when fitting this part. |  | 1K0199867 | 1K0199868 | 3C0199867C / 3C0199867D / 3C0199867E | 5055676514363
Road | Skoda | Octavia | Octavia Mk2 1Z (2004-2012) |  |  | PFF85-504R | Lower Engine Mount Insert (Large) Std Diesel | 33.033 | 40.3003 | 1 | 1 | 4 | Made from our softest Red 65A material for less NVH, PFF85-504R fits standard diesel vehicles up to mid-2008. For vehicles from mid-2008 on use PFF85-704R. |  | 1K0199867 | 1K0199868 | 3C0199867C / 3C0199867D / 3C0199867E | 5055676512543
Road | Skoda | Octavia | Octavia Mk2 1Z (2004-2012) |  |  | PFF85-505 | Lower Engine Mount Small Bush | 36.278 | 44.2592 | 1 | 1 | 5 |  |  | 1J0199851 | 1K0199855 |  | 5055676510969
Black | Skoda | Octavia | Octavia Mk2 1Z (2004-2012) |  |  | PFF85-505BLK | Lower Engine Mount Small Bush | 39.919 | 48.7012 | 1 | 1 | 5 |  |  | 1J0199851 | 1K0199855 |  | 5055676514264
Road | Skoda | Octavia | Octavia Mk2 1Z (2004-2012) |  |  | PFF85-530 | Transmission Mount Insert | 49.907 | 60.8865 | 1 | 1 | 30 | Designed to fill the voiding in the OE rubber mount, it smooths out gear changes by stiffening and supporting the often perished rubber bush, which is common for failure on tuned vehicles. This will provide a more precise and settled transmission response during acceleration and deceleration. A small increase in NVH, usually at idle, should be expected when stiffening the connecting mount between the engine/transmission and chassis. The harder the material used, the greater the NVH transmitted especially on diesel vehicles. The stock transmission and upper engine mounts have always been a problem on these vehicles. The rubber perishes and splits, allowing for excessive engine movement. The answer until now has been to replace with new standard rubber mounts or fit expensive aftermarket mounts that are generally prone to excessive levels of NVH transmission. PFF85-530 is an intermediate solution from Powerflex. |  | 1K0199555Q / 1K0199555R / 1K0199555L | 1K0199555M / 1K0199555N / 1K0199555AB | 1K0199555BE / 8P0199555 / 8P0199555A | 5055676542823
Black | Skoda | Octavia | Octavia Mk2 1Z (2004-2012) |  |  | PFF85-530BLK | Transmission Mount Insert | 54.901 | 66.9792 | 1 | 1 | 30 | Designed to fill the voiding in the OE rubber mount, it smooths out gear changes by stiffening and supporting the often perished rubber bush, which is common for failure on tuned vehicles. This will provide a more precise and settled transmission response during acceleration and deceleration. A small increase in NVH, usually at idle, should be expected when stiffening the connecting mount between the engine/transmission and chassis. The harder the material used, the greater the NVH transmitted especially on diesel vehicles. The stock transmission and upper engine mounts have always been a problem on these vehicles. The rubber perishes and splits, allowing for excessive engine movement.The answer until now has been to replace with new standard rubber mounts or fit expensive aftermarket mounts that are generally prone to excessive levels of NVH transmission.PFF85-530 is an intermediate solution from Powerflex. |  | 1K0199555Q / 1K0199555R / 1K0199555L | 1K0199555M / 1K0199555N / 1K0199555AB | 1K0199555BE / 8P0199555 / 8P0199555A | 5055676542847
Road | Skoda | Octavia | Octavia Mk2 1Z (2004-2012) |  |  | PFF85-533 | Steering Rack Mounting Bush | 27.841 | 33.966 | 1 | 1 | 33 |  |  | 1K0498884 |  |  | 5055676553393
Black | Skoda | Octavia | Octavia Mk2 1Z (2004-2012) |  |  | PFF85-533BLK | Steering Rack Mounting Bush | 30.437 | 37.1331 | 1 | 1 | 33 |  |  | 1K0498884 |  |  | 5055676553409
Road | Skoda | Octavia | Octavia Mk2 1Z (2004-2012) |  |  | PFF85-704 | Lower Engine Mount Insert (Large) Petrol/Tuned Diesel | 34.331 | 41.8838 | 1 | 1 | 4 | Made using our Yellow 70A material, PFF85-704 is recommended for standard/mildly tuned petrol vehicles and tuned diesel vehicles from mid-2008 on. For vehicles up to mid-2008 use PFF85-504. |  | 1K0199867 | 1K0199868 | 1K0199867Q | 5055676511843
Black | Skoda | Octavia | Octavia Mk2 1Z (2004-2012) |  |  | PFF85-704BLK | Lower Engine Mount Insert (Large) Motorsport | 37.774 | 46.0843 | 1 | 1 | 4 | Made using our hardest Black 95A material, PFF85-704BLK fits vehicles from mid-2008 and is recommended for Competition use. For vehicles up to mid-2008 use PFF85-504BLK. Being a stiffer material additional NVH may be experienced when fitting this part. |  | 1K0199867 | 1K0199868 |  | 5055676522542
Road | Skoda | Octavia | Octavia Mk2 1Z (2004-2012) |  |  | PFF85-704P | Lower Engine Mount Insert (Large) Track | 34.331 | 41.8838 | 1 | 1 | 4 | Made using our Purple 80A material, PFF85-704P is recommended for track driven and higher-tuned vehicles from mid-2008 on. For vehicles up to mid-2008 use PFF85-504.Being a stiffer material additional NVH may be experienced when fitting this part. |  | 1K0199867 | 1K0199868 | 1K0199867Q | 5055676514370
Road | Skoda | Octavia | Octavia Mk2 1Z (2004-2012) |  |  | PFF85-704R | Lower Engine Mount Insert (Large) Std Diesel | 34.331 | 41.8838 | 1 | 1 | 4 | Made from our softer Red 65A material for less NVH, PFF85-704R fits standard diesel vehicles from mid-2008 on. For vehicles up to mid-2008 on use PFF85-504R. |  | 1K0199867 | 1K0199868 | 1K0199867Q | 5055676511836
Road | Skoda | Octavia | Octavia Mk2 1Z (2004-2012) |  |  | PFR85-508 | Rear Tie Bar to Chassis Front Bush | 44.715 | 109.1046 | 2 | 2 | 8 |  |  | 1K0505541D |  |  | 5055676510976
Black | Skoda | Octavia | Octavia Mk2 1Z (2004-2012) |  |  | PFR85-508BLK | Rear Tie Bar to Chassis Front Bush | 49.192 | 120.0285 | 2 | 2 | 8 |  |  | 1K0505541D |  |  | 5055676514271
Road | Skoda | Octavia | Octavia Mk2 1Z (2004-2012) |  |  | PFR85-509 | Rear Lower Spring Mount Outer | 34.98 | 85.3512 | 2 | 2 | 9 | This bush is suitable for Road and Black Series applications. It is the same part as the Black Series but with Road Series packaging. Fits into 1K0505311AB wishbone. |  | 1K050555 | 1K0505311 |  | 5055676510983
Black | Skoda | Octavia | Octavia Mk2 1Z (2004-2012) |  |  | PFR85-509BLK | Rear Lower Spring Mount Outer * | 34.98 | 85.3512 | 2 | 2 | 9 |  |  | 1K050555 / 1K0505311 | 1K0505311AB |  | 5055676520883
Road | Skoda | Octavia | Octavia Mk2 1Z (2004-2012) |  |  | PFR85-510 | Rear Lower Spring Mount Inner | 34.331 | 83.7676 | 2 | 2 | 10 | This bush is suitable for Road and Black Series applications. It is the same part as the Black Series but with Road Series packaging. |  | Fits OE wishbone Nr 1K0505311AB |  |  | 5055676510990
Black | Skoda | Octavia | Octavia Mk2 1Z (2004-2012) |  |  | PFR85-510BLK | Rear Lower Spring Mount Inner | 34.331 | 83.7676 | 2 | 2 | 10 | This bush is suitable for Road and Black Series applications. It is the same part as the Road Series but with Black Series packaging. |  | Fits OE wishbone Nr 1K0505311AB |  |  | 5055676520890
Road | Skoda | Octavia | Octavia Mk2 1Z (2004-2012) |  |  | PFR85-511 | Rear Lower Link Outer Bush | 48.609 | 118.606 | 2 | 2 | 11 |  |  | 1K0501529F | 1K0501529J |  | 5055676511003
Black | Skoda | Octavia | Octavia Mk2 1Z (2004-2012) |  |  | PFR85-511BLK | Rear Lower Link Outer Bush | 48.609 | 118.606 | 2 | 2 | 11 |  |  | 1K0501529F | 1K0501529J |  | 5055676524492
Road | Skoda | Octavia | Octavia Mk2 1Z (2004-2012) |  |  | PFR85-512 | Rear Lower Link Inner Bush | 47.311 | 115.4388 | 2 | 2 | 12 |  |  | 1K0501529 |  |  | 5055676511010
Black | Skoda | Octavia | Octavia Mk2 1Z (2004-2012) |  |  | PFR85-512BLK | Rear Lower Link Inner Bush | 47.311 | 115.4388 | 2 | 2 | 12 |  |  | 1K0501529 |  |  | 5055676520906
Road | Skoda | Octavia | Octavia Mk2 1Z (2004-2012) |  |  | PFR85-513 | Rear Upper Link Outer Bush | 40.172 | 98.0197 | 2 | 2 | 13 |  |  | 5Q0505323D | 1K0505323N |  | 5055676511027
Black | Skoda | Octavia | Octavia Mk2 1Z (2004-2012) |  |  | PFR85-513BLK | Rear Upper Link Outer Bush | 40.172 | 98.0197 | 2 | 2 | 13 |  |  | 5Q0505323D | 1K0505323N |  | 5055676520913
Road | Skoda | Octavia | Octavia Mk2 1Z (2004-2012) |  |  | PFR85-514 | Rear Upper Link Inner Bush | 34.98 | 85.3512 | 2 | 2 | 14 |  |  | 5Q0505323D | 1K0501529 |  | 5055676511034
Black | Skoda | Octavia | Octavia Mk2 1Z (2004-2012) |  |  | PFR85-514BLK | Rear Upper Link Inner Bush | 34.98 | 85.3512 | 2 | 2 | 14 |  |  | 5Q0505323D | 1K0501529 |  | 5055676511034
Road | Skoda | Octavia | Octavia Mk2 1Z (2004-2012) |  |  | PFR85-515-18.5 | Rear Anti Roll Bar Bush 18.5mm | 25.377 | 61.9199 | 2 | 2 | 15 | Please check anti roll bar diameter before ordering. | 18.5mm | 1K0511327AP |  |  | 5055676511072
Black | Skoda | Octavia | Octavia Mk2 1Z (2004-2012) |  |  | PFR85-515-18.5BLK | Rear Anti Roll Bar Bush 18.5mm | 27.709 | 67.61 | 2 | 2 | 15 | Please check anti roll bar diameter before ordering. | 18.5mm | 1K0511327AP |  |  | 5055676546890
Road | Skoda | Octavia | Octavia Mk2 1Z (2004-2012) |  |  | PFR85-515-19.6 | Rear Anti Roll Bar Bush 19.6mm | 25.377 | 61.9199 | 2 | 2 | 15 | Please check anti roll bar diameter before ordering | 19.6mm | 1K0511327AQ |  |  | 5055676511096
Black | Skoda | Octavia | Octavia Mk2 1Z (2004-2012) |  |  | PFR85-515-19.6BLK | Rear Anti Roll Bar Bush 19.6mm | 27.709 | 67.61 | 2 | 2 | 15 | Please check anti roll bar diameter before ordering | 19.6mm | 1K0511327AQ |  |  | 5055676546906
Road | Skoda | Octavia | Octavia Mk2 1Z (2004-2012) |  |  | PFR85-515-20.5 | Rear Anti Roll Bar Bush 20.5mm | 25.377 | 61.9199 | 2 | 2 | 15 | Please check anti roll bar diameter before ordering | 20.5mm |  |  |  | 5055676511119
Black | Skoda | Octavia | Octavia Mk2 1Z (2004-2012) |  |  | PFR85-515-20.5BLK | Rear Anti Roll Bar Bush 20.5mm | 27.709 | 67.61 | 2 | 2 | 15 | Please check anti roll bar diameter before ordering | 20.5mm |  |  |  | 5055676523334
Road | Skoda | Octavia | Octavia Mk2 1Z (2004-2012) |  |  | PFR85-515-20.7 | Rear Anti Roll Bar Bush 20.7mm | 25.377 | 61.9199 | 2 | 2 | 15 | Please check anti roll bar diameter before ordering. | 20.7mm | 1K0511327AR |  |  | 5055676511126
Black | Skoda | Octavia | Octavia Mk2 1Z (2004-2012) |  |  | PFR85-515-20.7BLK | Rear Anti Roll Bar Bush 20.7mm | 27.709 | 67.61 | 2 | 2 | 15 | Please check anti roll bar diameter before ordering. | 20.7mm | 1K0511327AR |  |  | 5055676523341
Road | Skoda | Octavia | Octavia Mk2 1Z (2004-2012) |  |  | PFR85-515-21.7 | Rear Anti Roll Bar Bush 21.7mm | 25.377 | 61.9199 | 2 | 2 | 15 | Please check anti roll bar diameter before ordering | 21.7mm | 1K0511327AS |  |  | 5055676511133
Black | Skoda | Octavia | Octavia Mk2 1Z (2004-2012) |  |  | PFR85-515-21.7BLK | Rear Anti Roll Bar Bush 21.7mm | 27.709 | 67.61 | 2 | 2 | 15 | Please check anti roll bar diameter before ordering | 21.7mm | 1K0511327AS |  |  | 5055676523358
Road | Skoda | Octavia | Octavia Mk2 1Z (2004-2012) |  |  | PFR85-523 | Rear Diff Front Mounting Bush | 44.066 | 53.7605 | 1 | 1 | 24 | This bush fits models only where the bush location in the diff casing measures 30mm tall as found on AWD 2004-2015 PQ35 platform vehicles. If in doubt, measure the height of the front casing mount before ordering. If the mount is 35mm in height and the OEM part number on your vehicle is 1K0 599 437, please use PFR85-524. | 30mm | 1K0599431 |  |  | 5055676554512
Black | Skoda | Octavia | Octavia Mk2 1Z (2004-2012) |  |  | PFR85-523BLK | Rear Diff Front Mounting Bush | 47.96 | 58.5112 | 1 | 1 | 24 | This bush fits models only where the bush location in the diff casing measures 30mm tall as found on AWD 2004-2015 PQ35 platform vehicles. If in doubt, measure the height of the front casing mount before ordering. If the mount is 35mm in height and the OEM part number on your vehicle is 1K0 599 437, please use PFR85-524. | 30mm | 1K0599431 |  |  | 5055676554529
Road | Skoda | Octavia | Octavia Mk2 1Z (2004-2012) |  |  | PFR85-525 | Rear Diff Rear Mounting Bush | 42.768 | 104.3539 | 2 | 2 | 25 | This bush fits 4 wheel drive models only. |  | 1K0599437 | 1K0599438 |  | 5055676534156
Black | Skoda | Octavia | Octavia Mk2 1Z (2004-2012) |  |  | PFR85-525BLK | Rear Diff Rear Mounting Bush | 47.058 | 114.8215 | 2 | 2 | 25 | Fits 4WD models only. |  | 1K0599437 | 1K0599438 |  | 5055676534163
Road | Skoda | Octavia | Octavia Mk2 1Z (2004-2012) |  |  | PFR85-527 | Rear Subframe Front Mounting Bush | 66.132 | 161.3621 | 2 | 2 | 27 | This bush fits 4 wheel drive models only up to 28.5.2012. |  | 1K0505145J |  |  | 5055676534170
Black | Skoda | Octavia | Octavia Mk2 1Z (2004-2012) |  |  | PFR85-527BLK | Rear Subframe Front Mounting Bush | 72.754 | 177.5198 | 2 | 2 | 27 | This bush fits 4 wheel drive models only up to 28.5.2012. |  | 1K0505145J |  |  | 5055676534187
Road | Skoda | Octavia | Octavia Mk2 1Z (2004-2012) |  |  | PFR85-528 | Rear Subframe Rear Mounting Bush | 75.867 | 185.1155 | 2 | 2 | 28 | This bush fits 4 wheel drive models only up to 28.5.2012. |  | 1K0505145K | 1K0505145H |  | 5055676534194
Black | Skoda | Octavia | Octavia Mk2 1Z (2004-2012) |  |  | PFR85-528BLK | Rear Subframe Rear Mounting Bush | 83.457 | 203.6351 | 2 | 2 | 28 | This bush fits 4 wheel drive models only up to 28.5.2012. |  | 1K0505145K | 1K0505145H |  | 5055676534200
Road | Skoda | Octavia | Octavia Mk3 5E (2013-) | Octavia 5E 150PS plus Multi-link |  | PF3-1661 | Jack Pad Adaptor | 28.49 | 34.7578 | 1 | 1 |  | PF3-1661 is a polyurethane jack pad to fit around and protect the sill, designed to help lift stability and location, whilst protecting the underside of your vehicle. Fits the following vehicles:Audi A3 inc Quattro MK2 8P (2003-2012),Audi A4 (2008 - 2016),Audi A4 Quattro (2008 - 2016),Audi S4 (2009 - 2016),Audi RS4 (2012 - 2016),Audi A5 (2007 - 2016),Audi A5 Quattro (2007 - 2016),Audi S5 (2007 - 2016),Audi RS5 (2010 - 2016),Audi Q5 (2008-2017),Audi Q5 Quattro (2008-2017),Audi SQ5 (2013-2017),Audi RS3 MK2 8P (2011-2013),Audi S3 MK2 8P (2006-2012),Audi A3 MK3 8V up to 125PS (2013-) Rear Beam,Audi A3/S3 MK3 8V 125PS plus (2013-) Multi Link,Audi RS3 (2015-),Volkswagen Golf MK5 1K,Volkswagen Golf Mk5 GTI & R32,Volkswagen Golf Plus 5M,Volkswagen Golf MK7 5G 2WD 122PS plus Multi-link,Volkswagen Golf MK7 5G 2WD upto 122PS Rear Beam,Volkswagen Golf MK7 5G 4WD,Volkswagen Golf MK6 5K (2009-2012),Seat Leon Mk2 1P (2005-2012),Skoda OCTAVIA 5E 150PS PLUS MULTI-LINK,Skoda OCTAVIA 5E UP TO 150PS REAR BEAM,Skoda Octavia Mk2 1Z (2004-2012),Volkswagen Passat B6 & B7 Typ3C (2006-2012),Volkswagen Passat B8 (2015 on),Volkswagen Scirocco MK3 (2008 - 2017) ,Seat Altea 5P (2004-),Skoda Superb (2009-2011) | 80mm Diameter | 8K0 802 247 B |  |  | 5055676551160
Road | Skoda | Octavia | Octavia Mk3 5E (2013-) | Octavia 5E 150PS plus Multi-link |  | PF3-1663 | Jacking Point Insert | 27.192 | 33.1742 | 1 | 1 |  | PFF3-1663 Jacking Point Insert is a 95A durometer polyurethane bung that presses up into the vacant hole in the chassis providing a fit and forget solution for safer lifting - Recommended for lifting across 4 lift points simultaneously to avoid damage. For those that have the OE lifting adaptors, PFF3-1662 Magnetic Jack Pad is a CNC-machined Jack Pad with a built-in magnet to suit OE lifting adaptors, 8N0803855 and 8N0804583, that many owners may already have fitted. Its magnetic head self-locates into the recess of the metal OE adaptor ensuring a safe and solid lift every time, again recommended for use in sets of 4 simultaneously. Fits the following vehicles:Audi A3/S3 Mk1 8L (1996-2003)Audi A3/S3/RS3 Mk2 8P (2003-2012)Audi A3/S3/RS3 Mk3 8V (2013-)Audi TT Mk1 8N (1999-2006) Audi TT/S/RS Mk2 8J (2007-2014) Audi TT Mk3 8S (2014 on) Audi Q2 (2017 on) Audi Q3 (2012 - 2018) Seat Toledo Mk2 1M (1999 - 2004) Seat Toledo Mk3 5P (2004-2009) Seat Alhambra Mk2 (2010 on) Seat Leon Mk1 TYP 1M (1999-2005) Seat Leon Mk2 1P (2005-2012) Seat Leon Mk3 5F (2013 on) Skoda Octavia Mk1 Typ 1U (1996-2004) Skoda Octavia Mk2 1Z (2004-2012) Skoda Octavia 5E (2012-2019) Skoda Yeti 5L (2009-2017) Skoda Superb B6 (2009-2011) Skoda Superb 3V (2015 on) Volkswagen New Beetle & Cabrio (1998-2011) Volkswagen Beetle A5 (2011 on) Volkswagen Bora (1999-2005) Volkswagen Caddy Mk3 Typ 2K (2004 - 06/2010) Volkswagen Caddy Mk3.5 Typ 2K (06/2010 on) Volkswagen Golf Mk4 1J (1997-2004) Volkswagen Golf Mk5 1K (2004-2010) Volkswagen Golf Plus 5M (2004-2010) Volkswagen Golf Mk6 5K (2009-2012) Volkswagen Golf Mk7 5G (2012-2020) Volkswagen Jetta Mk5 1K (2005-2010) Volkswagen Jetta Mk6 A6 (2011 on) Volkswagen Passat B6 & B7 Typ3C (2006-2013) Volkswagen Passat CC 35 (2008-2012) Volkswagen Scirocco Mk3 (2008 - 2017) Volkswagen Sharan Mk2 (2010 on) Volkswagen Tiguan Mk1 (2007 - 2017) Volkswagen Touran (2003-2015) Volkswagen Touran (2017 on) Volkswagen CC (2012 - 2017) Volkswagen Eos (2006-2015) |  | 8N0804583 |  |  | 5055676554178
Road | Skoda | Octavia | Octavia Mk3 5E (2013-) | Octavia 5E 150PS plus Multi-link |  | PF3-1663K | Jacking Point Insert Kit of 4 | 83.655 | 102.0591 | 1 | 1 |  | PFF3-1663 Jacking Point Insert is a 95A durometer polyurethane bung that presses up into the vacant hole in the chassis providing a fit and forget solution for safer lifting - Recommended for lifting across 4 lift points simultaneously to avoid damage. For those that have the OE lifting adaptors, PFF3-1662 Magnetic Jack Pad is a CNC-machined Jack Pad with a built-in magnet to suit OE lifting adaptors, 8N0803855 and 8N0804583, that many owners may already have fitted. Its magnetic head self-locates into the recess of the metal OE adaptor ensuring a safe and solid lift every time, again recommended for use in sets of 4 simultaneously. Fits the following vehicles:Audi A3/S3 Mk1 8L (1996-2003)Audi A3/S3/RS3 Mk2 8P (2003-2012)Audi A3/S3/RS3 Mk3 8V (2013-)Audi TT Mk1 8N (1999-2006) Audi TT/S/RS Mk2 8J (2007-2014) Audi TT Mk3 8S (2014 on) Audi Q2 (2017 on) Audi Q3 (2012 - 2018) Seat Toledo Mk2 1M (1999 - 2004) Seat Toledo Mk3 5P (2004-2009) Seat Alhambra Mk2 (2010 on) Seat Leon Mk1 TYP 1M (1999-2005) Seat Leon Mk2 1P (2005-2012) Seat Leon Mk3 5F (2013 on) Skoda Octavia Mk1 Typ 1U (1996-2004) Skoda Octavia Mk2 1Z (2004-2012) Skoda Octavia 5E (2012-2019) Skoda Yeti 5L (2009-2017) Skoda Superb B6 (2009-2015) Skoda Superb 3V (2015 on) Volkswagen New Beetle & Cabrio (1998-2011) Volkswagen Beetle A5 (2011 on) Volkswagen Bora (1999-2005) Volkswagen Caddy Mk3 Typ 2K (2004 - 06/2010) Volkswagen Caddy Mk3.5 Typ 2K (06/2010 on) Volkswagen Golf Mk4 1J (1997-2004) Volkswagen Golf Mk5 1K (2004-2010) Volkswagen Golf Plus 5M (2004-2010) Volkswagen Golf Mk6 5K (2009-2012) Volkswagen Golf Mk7 5G (2012-2020) Volkswagen Jetta Mk5 1K (2005-2010) Volkswagen Jetta Mk6 A6 (2011 on) Volkswagen Passat B6 & B7 Typ3C (2006-2013) Volkswagen Passat CC 35 (2008-2012) Volkswagen Scirocco Mk3 (2008 - 2017) Volkswagen Sharan Mk2 (2010 on) Volkswagen Tiguan Mk1 (2007 - 2017) Volkswagen Touran (2003-2015) Volkswagen Touran (2017 on) Volkswagen CC (2012 - 2017) Volkswagen Eos (2006-2015) |  | 8N0804583 |  |  | 5055676554185
Road | Skoda | Octavia | Octavia Mk3 5E (2013-) | Octavia 5E 150PS plus Multi-link |  | PF85K-1007 | Powerflex Handling Pack (2012 -) | 338.063 | 412.4369 | 1 | 1 |  | This kit is suitable for Petrol 2WD Multi-link and 4WD vehicles only. PFF85-830 fits Lower Engine Mount Insert fits OEM part number 5Q0198037. Included within this pack are the following parts: PFF85-501Front Wishbone Front BushPFF85-802Front Wishbone Rear BushPFR85-816Rear Trailing Arm BushPFF85-830Lower Engine Mount Insert (Large) This Handling Pack contains a selection of parts from a complete vehicle listing, click hereto see more parts available.Please see the layouts below for other bushes available for the same vehicle. |  |  |  |  | 5055676539991
Road | Skoda | Octavia | Octavia Mk3 5E (2013-) | Octavia 5E 150PS plus Multi-link |  | PF85K-1008 | Powerflex Handling Pack (2012 -) | 336.765 | 410.8533 | 1 | 1 |  | This kit is suitable for 2WD Multi-link and 4WD vehicles only and is recommended for petrol models only. PFF85-832 Lower Engine Mount Insert fits OEM part number 5Q0198037B. Included within this pack are the following parts: PFF85-501Front Wishbone Front BushPFF85-802BLKFront Wishbone Rear BushPFR85-816Rear Trailing Arm BushPFF85-832Lower Engine Mount Insert (Large) This Handling Pack contains a selection of parts from a complete vehicle listing, click hereto see more parts available. Please see layouts below for other bushes available for the same vehicle. |  |  |  |  | 5055676540003
Road | Skoda | Octavia | Octavia Mk3 5E (2013-) | Octavia 5E 150PS plus Multi-link |  | PF99-514-15 | PowerAlign Wheel Mounting Guide Pin | 30.437 | 37.1331 | 1 | 1 |  | Available singularly to suit a specific vehicle or as a handy 4-piece workshop kit, our new PowerAlign Wheel Mounting Guide Pins are designed to allow the safer mounting and easy alignment of heavy alloy wheels on most common cars to use lug bolts. The individual pins come supplied in a reusable twist tube and the 4-piece workshop kit is supplied with a steel storage case for pride of place in your toolbox.Simply thread the appropriate pin size into one of the bolt holes on the wheel hub. The wheel can then be lifted and placed on the guide pin, and easily slid into place on the hub; keeping the bolt holes aligned for other bolts to be inserted and tightened.This reduces the awkward and back-straining process of holding the wheel in place with one hand whilst lining up and threading in the first bolt; thus, reducing the risk, hassle, and strain of mounting wheels.Proven using simulated and real-world testing, the new mounting pins usehigh-strength CNC-machined AISI 303 Stainless Steel, some 50% stronger than plated mild steel, to ensure durability and resilience in a workshop environment, and are supplied with colour-coded 3D-printedprotective sleeves for ease of identificationandanodised 2011-T6 aluminium caps to absorb knocks and prevent damage to the wheel, unlike others on the market.Please clickhereto view all sizes available and fora wider-reaching application list in the form of anew user-friendly drop-down search function. |  | 9A700773300 |  |  | 5055676559104
Road | Skoda | Octavia | Octavia Mk3 5E (2013-) | Octavia 5E 150PS plus Multi-link |  | PFF3-1320 | Lower Torque Mount Small Bush | 36.278 | 44.2592 | 1 | 1 | 21 | Made using our Black 95A Durometer Material to increase stiffness over worn rubber by up to 50% and improve durability, preventing such things as wheel hop and imprecise gear-shifting. This bush fits the mount with the extruded bracket with voids, see part number above and photos below, check which bracket is fitted to the vehicle before ordering. For an extruded bracket without voids use PFF3-1324. For a cast bracket use PFF3-1321. |  | 5Q0 199 855 AD |  |  | 5055676559388
Black | Skoda | Octavia | Octavia Mk3 5E (2013-) | Octavia 5E 150PS plus Multi-link |  | PFF3-1320BLK | Lower Torque Mount Small Bush | 36.278 | 44.2592 | 1 | 1 | 21 | Made using our Black 95A Durometer Material to increase stiffness over worn rubber by up to 50% and improve durability, preventing such things as wheel hop and imprecise gear-shifting. This bush fits the mount with the extruded bracket with voids, see part number above and photos below, check which bracket is fitted to the vehicle before ordering. For an extruded bracket without voids use PFF3-1324. For a cast bracket use PFF3-1321. |  | 5Q0 199 855 AD |  |  | 5055676559395
Road | Skoda | Octavia | Octavia Mk3 5E (2013-) | Octavia 5E 150PS plus Multi-link |  | PFF3-1321 | Lower Torque Mount Small Bush | 46.013 | 56.1359 | 1 | 1 | 21 | Made using our Black 95A Durometer Material to increase stiffness over worn rubber by up to 50% and improve durability, preventing such things as wheel hop and imprecise gear-shifting. This bush fits the mount with the cast bracket, see part numbers above and photos below, check which bracket is fitted to the vehicle before ordering. For an extruded bracket without voids use PFF3-1324. For an extruded bracket with voids use PFF3-1320. |  | 5Q0199855C / 5Q0199855 P | 5Q0199855AB | 5Q0199855AF / 5Q0199855Q | 5055676558411
Black | Skoda | Octavia | Octavia Mk3 5E (2013-) | Octavia 5E 150PS plus Multi-link |  | PFF3-1321BLK | Lower Torque Mount Small Bush | 46.013 | 56.1359 | 1 | 1 | 21 | Made using our Black 95A Durometer Material to increase stiffness over worn rubber by up to 50% and improve durability, preventing such things as wheel hop and imprecise gear-shifting. This bush fits the mount with the cast bracket, see part numbers above and photos below, check which bracket is fitted to the vehicle before ordering. For an extruded bracket without voids use PFF3-1324. For an extruded bracket with voids use PFF3-1320. |  | 5Q0199855C | 5Q0199855AB | 5Q0199855AF | 5055676558503
Road | Skoda | Octavia | Octavia Mk3 5E (2013-) | Octavia 5E 150PS plus Multi-link |  | PFF3-902G | Front Wishbone Rear Bush, Caster Adjustable | 102.476 | 250.0414 | 2 | 2 | 2 | Using a Black 95A durometer ball moulded to an all-new offset stainless steel sleeve and machined nylon cups, this new and improved design maximises performance and articulation while retaining the benefit of on-car adjustability of caster by +/- 0.33 degs. |  | Bush = 8S0407183B / 8S0 407 183 B | Arm = 8S0407151B / 8S0 407 151 B | Arm = 8S0407151D / 8S0 407 151 D | 5055676544384
Black | Skoda | Octavia | Octavia Mk3 5E (2013-) | Octavia 5E 150PS plus Multi-link |  | PFF3-902GBLK | Front Wishbone Rear Bush, Caster Adjustable | 102.476 | 250.0414 | 2 | 2 | 2 | Using a Black 95A durometer ball moulded to an all-new offset stainless steel sleeve and machined nylon cups, this new and improved design maximises performance and articulation while retaining the benefit of on-car adjustability of caster by +/- 0.33 degs. |  | Bush = 8S0407183B / 8S0 407 183 B | Arm = 8S0407151B / 8S0 407 151 B | Arm = 8S0407151D / 8S0 407 151 D | 5055676544995
Road | Skoda | Octavia | Octavia Mk3 5E (2013-) | Octavia 5E 150PS plus Multi-link |  | PFF85-501 | Front Wishbone Front Bush | 37.576 | 91.6854 | 2 | 2 | 1 | For a camber adjustable bush use PFF85-501G. |  | Bush = 1K0407182 / 5Q0407182 / 1K0407182A | Arm = 1K0407152BG (Steel) | Arm = 8J0407151D (Aluminium) | 5055676510839
Black | Skoda | Octavia | Octavia Mk3 5E (2013-) | Octavia 5E 150PS plus Multi-link |  | PFF85-501BLK | Front Wishbone Front Bush | 37.576 | 91.6854 | 2 | 2 | 1 |  |  | Bush = 1K0407182 / 5Q0407182 / 1K0407182A | Arm = 1K0407152BG (Steel) | Arm = 8J0407151D (Aluminium) | 5055676514240
Road | Skoda | Octavia | Octavia Mk3 5E (2013-) | Octavia 5E 150PS plus Multi-link |  | PFF85-501G | Front Wishbone Front Bush Camber Adjustable | 69.377 | 169.2799 | 2 | 2 | 1 | This bush features a CNC machined Stainless Steel sleeve with an offset bore that can be rotated using our bespoke tooling (supplied), giving +/- 0.5 degrees of on-car camber adjustment. |  | Bush = 1K0407182 / 5Q0407182 / 1K0407182A | Arm = 1K0407152BG (Steel) | Arm = 8J0407151D (Aluminium) | 5055676529930
Black | Skoda | Octavia | Octavia Mk3 5E (2013-) | Octavia 5E 150PS plus Multi-link |  | PFF85-501GBLK | Front Wishbone Front Bush Camber Adjustable | 69.377 | 169.2799 | 2 | 2 | 1 | This bush features a CNC machined Stainless Steel sleeve with an offset bore that can be rotated using our bespoke tooling (supplied), giving +/- 0.5 degrees of on-car camber adjustment. |  | Bush = 1K0407182 / 5Q0407182 / 1K0407182A | Arm = 1K0407152BG (Steel) | Arm = 8J0407151D (Aluminium) | 5055676529947
Road | Skoda | Octavia | Octavia Mk3 5E (2013-) | Octavia 5E 150PS plus Multi-link |  | PFF85-802 | Front Wishbone Rear Bush | 62.887 | 153.4443 | 2 | 2 | 2 | Fits steel subframes and steel wishbones only. This part features an offset bore to the sleeve to match the caster offset of the OE bush. For further caster adjustment for track/motorsport applications, use PFF3-902G. | 65mm | Bush = 5C0407183 / 5Q0407183 / 1K0407183 | Arm = 5C0407151 / 5Q0 407153 / 1K0407152 |  | 5055676534880
Road | Skoda | Octavia | Octavia Mk3 5E (2013-) | Octavia 5E 150PS plus Multi-link |  | PFF85-803-21.7 | Front Anti Roll Bar Bush 21.7mm | 24.662 | 60.1753 | 2 | 2 | 3 | Please check anti roll bar diameter before ordering. | 21.7mm | 5Q0411303L / 5Q0 411 303 L | 5Q0411303P / 5Q0 411 303 P | 5Q0411303S / 5Q0 411 303 S | 5055676536235
Black | Skoda | Octavia | Octavia Mk3 5E (2013-) | Octavia 5E 150PS plus Multi-link |  | PFF85-803-21.7BLK | Front Anti Roll Bar Bush 21.7mm | 27.709 | 67.61 | 2 | 2 | 3 | Please check anti roll bar diameter before ordering. | 21.7mm | 5Q0411303L / 5Q0 411 303 L | 5Q0411303P / 5Q0 411 303 P | 5Q0411303S / 5Q0 411 303 S | 5055676536242
Road | Skoda | Octavia | Octavia Mk3 5E (2013-) | Octavia 5E 150PS plus Multi-link |  | PFF85-803-23.2 | Front Anti Roll Bar Bush 23.2mm | 24.662 | 60.1753 | 2 | 2 | 3 | Please check anti roll bar diameter before ordering. | 23.2mm | 5Q0411303M / 5Q0 411 303 M | 5Q0411303T / 5Q0 411 303 T | 5Q0411303Q / 5Q0 411 303 Q | 5055676534903
Black | Skoda | Octavia | Octavia Mk3 5E (2013-) | Octavia 5E 150PS plus Multi-link |  | PFF85-803-23.2BLK | Front Anti Roll Bar Bush 23.2mm | 27.709 | 67.61 | 2 | 2 | 3 | Please check anti roll bar diameter before ordering. | 23.2mm | 5Q0411303M / 5Q0 411 303 M | 5Q0411303T / 5Q0 411 303 T | 5Q0411303Q / 5Q0 411 303 Q | 5055676534910
Road | Skoda | Octavia | Octavia Mk3 5E (2013-) | Octavia 5E 150PS plus Multi-link |  | PFF85-803-24 | Front Anti Roll Bar Bush 24mm | 24.662 | 60.1753 | 2 | 2 | 3 | Please check anti roll bar diameter before ordering. | 24mm | 5Q0411303N / 5Q0 411 303 N | 5Q0411303AA / 5Q0 411 303 AA | 5Q0411303R / 5Q0 411 303 R | 5055676536259
Black | Skoda | Octavia | Octavia Mk3 5E (2013-) | Octavia 5E 150PS plus Multi-link |  | PFF85-803-24BLK | Front Anti Roll Bar Bush 24mm | 27.709 | 67.61 | 2 | 2 | 3 | Please check anti roll bar diameter before ordering. | 24mm | 5Q0411303N / 5Q0 411 303 N | 5Q0411303AA / 5Q0 411 303 AA | 5Q0411303R / 5Q0 411 303 R | 5055676536266
Road | Skoda | Octavia | Octavia Mk3 5E (2013-) | Octavia 5E 150PS plus Multi-link |  | PFF85-830 | Lower Engine Mount Insert (Large) | 46.662 | 56.9276 | 1 | 1 | 30 |  |  | 5Q0198037A / 5Q0 198 037 A / 5Q0 198 037 / 5Q0198037 | 8V0198037 / 8V0 198 037 / 5Q0199868 / 5Q0 199 868 | 5Q0199867 / 5Q0 199 867 | 5055676535047
Black | Skoda | Octavia | Octavia Mk3 5E (2013-) | Octavia 5E 150PS plus Multi-link |  | PFF85-830BLK | Lower Engine Mount Insert (Large) | 51.337 | 62.6311 | 1 | 1 | 30 |  |  | 5Q0198037A / 5Q0 198 037 A / 5Q0 198 037 / 5Q0198037 | 8V0198037 / 8V0 198 037 / 5Q0199868 / 5Q0 199 868 | 5Q0199867 / 5Q0 199 867 | 5055676535054
Road | Skoda | Octavia | Octavia Mk3 5E (2013-) | Octavia 5E 150PS plus Multi-link |  | PFF85-830P | Lower Engine Mount Insert (Large) Track Use | 46.662 | 56.9276 | 1 | 1 | 30 | Suitable for higher powered cars and track cars, using a stiffer material which helps further reduce engine movement over fitting the standard PFF85-830 insert, being a stiffer material additional noise and vibration may be felt. |  | 5Q0198037A / 5Q0 198 037 A / 5Q0 198 037 / 5Q0198037 | 8V0198037 / 8V0 198 037 / 5Q0199868 / 5Q0 199 868 | 5Q0199867 / 5Q0 199 867 | 5055676539526
Road | Skoda | Octavia | Octavia Mk3 5E (2013-) | Octavia 5E 150PS plus Multi-link |  | PFF85-830R | Lower Engine Mount Insert (Large) Diesel | 46.662 | 56.9276 | 1 | 1 | 30 | Suitable for diesel models, using a softer material that helps reduce movement from the bush but transmits less noise and vibration over fitting the standard PFF85-830 insert. |  | 5Q0198037A / 5Q0 198 037 A / 5Q0 198 037 / 5Q0198037 | 8V0198037 / 8V0 198 037 / 5Q0199868 / 5Q0 199 868 | 5Q0199867 / 5Q0 199 867 | 5055676539496
Road | Skoda | Octavia | Octavia Mk3 5E (2013-) | Octavia 5E 150PS plus Multi-link |  | PFF85-831 | Front Lower Engine Mount Hybrid Bush (Large) - Road | 71.324 | 87.0153 | 1 | 1 | 30 | PFF85-831 replaces the lower half of the original bush whilst including an insert to fit into and fill the voids in the upper bush to minimise wheel hop and improve gear-shifting. This unique bush has been designed to be fitted without subframe removal and avoids associated wheel alignment costs. |  | 5Q0198037A / 5Q0 198 037 A | 8V0198037 / 8V0 198 037 / 5Q0199868 / 5Q0 199 868 | 5Q0199867 / 5Q0 199 867 | 5055676538567
Black | Skoda | Octavia | Octavia Mk3 5E (2013-) | Octavia 5E 150PS plus Multi-link |  | PFF85-831BLK | Front Lower Engine Mount Hybrid Bush (Large) - Track/MSport | 78.463 | 95.7249 | 1 | 1 | 30 | PFF85-831 replaces the lower half of the original bush OEM part number 5Q0 198 037 / 5Q0198 037 A and includes an insert to fit into and fill the voids in the upper bush. This unique bush has been designed to be fitted without subframe removal from the vehicle and avoids associated wheel alignment costs. |  | 5Q0198037A / 5Q0 198 037 A | 8V0198037 / 8V0 198 037 / 5Q0199868 / 5Q0 199 868 | 5Q0199867 / 5Q0 199 867 | 5055676538574
Road | Skoda | Octavia | Octavia Mk3 5E (2013-) | Octavia 5E 150PS plus Multi-link |  | PFF85-831P | Front Lower Engine Mount Hybrid Bush (Large) - Fast Road/Track | 71.324 | 87.0153 | 1 | 1 | 30 | PFF85-831P replaces the lower half of the original bush whilst including an insert to fit into and fill the voids in the upper bush to minimise wheel hop and improve gear-shifting. This unique bush has been designed to be fitted without subframe removal and avoids associated wheel alignment costs. This part is made in our Purple Shore A 80 for vehicles running increased power or that see occasional track use. |  | 5Q0198037A / 5Q0 198 037 A | 8V0198037 / 8V0 198 037 / 5Q0199868 / 5Q0 199 868 | 5Q0199867 / 5Q0 199 867 | 5055676556585
Road | Skoda | Octavia | Octavia Mk3 5E (2013-) | Octavia 5E 150PS plus Multi-link |  | PFF85-832 | Lower Engine Mount (Large) Insert | 44.715 | 54.5523 | 1 | 1 | 30 |  |  | 5Q0198037B / 5Q0 198 037 B | 5Q0198037C / 5Q0 198 037 C | 5Q0198037F / 5Q0 198 037 F | 5055676539458
Black | Skoda | Octavia | Octavia Mk3 5E (2013-) | Octavia 5E 150PS plus Multi-link |  | PFF85-832BLK | Lower Engine Mount (Large) Insert | 49.192 | 60.0142 | 1 | 1 | 30 |  |  | 5Q0198037B / 5Q0 198 037 B | 5Q0198037C / 5Q0 198 037 C | 5Q0198037F / 5Q0 198 037 F | 5055676539465
Road | Skoda | Octavia | Octavia Mk3 5E (2013-) | Octavia 5E 150PS plus Multi-link |  | PFF85-832P | Lower Engine Mount (Large) Insert Track Use | 44.715 | 54.5523 | 1 | 1 | 30 | Made in Purple 80A and suitable for higher powered cars and track cars, this part helps to further reduce engine movement over fitting the standard PFF85-832 insert. Increased NVH may be felt when fitted. |  | 5Q0198037B / 5Q0 198 037 B | 5Q0198037C / 5Q0 198 037 C | 5Q0198037F / 5Q0 198 037 F | 5055676539519
Road | Skoda | Octavia | Octavia Mk3 5E (2013-) | Octavia 5E 150PS plus Multi-link |  | PFF85-832R | Lower Engine Mount (Large) Insert Diesel | 44.715 | 54.5523 | 1 | 1 | 30 | Some NVH transmission should be expected when fitting this part to a Diesel vehicle. |  | 5Q0198037B / 5Q0 198 037 B | 5Q0198037C / 5Q0 198 037 C | 5Q0198037F / 5Q0 198 037 F | 5055676539502
Road | Skoda | Octavia | Octavia Mk3 5E (2013-) | Octavia 5E 150PS plus Multi-link |  | PFF85-833 | Front Lower Engine Mount Hybrid Bush (Large) - Road | 71.324 | 87.0153 | 1 | 1 | 30 | PFF85-833 replaces the lower half of the original bush whilst including an insert to fit into and fill the voids in the upper bush to minimise wheel hop and improve gear-shifting. This unique bush has been designed to be fitted without subframe removal and avoids associated wheel alignment costs. . |  | 5Q0198037B / 5Q0 198 037 B | 5Q0198037C / 5Q0 198 037 C | 5Q0198037F / 5Q0 198 037 F | 5055676539472
Black | Skoda | Octavia | Octavia Mk3 5E (2013-) | Octavia 5E 150PS plus Multi-link |  | PFF85-833BLK | Front Lower Engine Mount Hybrid Bush (Large) - Track/MSport | 78.463 | 95.7249 | 1 | 1 | 30 | PFF85-833 replaces the lower half of the original bush whilst including an insert to fit into and fill the voids in the upper bush to minimise wheel hop and improve gear-shifting. This unique bush has been designed to be fitted without subframe removal and avoids associated wheel alignment costs. |  | 5Q0198037B / 5Q0 198 037 B | 5Q0198037C / 5Q0 198 037 C | 5Q0198037F / 5Q0 198 037 F | 5055676539489
Road | Skoda | Octavia | Octavia Mk3 5E (2013-) | Octavia 5E 150PS plus Multi-link |  | PFF85-833P | Front Lower Engine Mount Hybrid Bush (Large) - Fast Road/Track | 71.324 | 87.0153 | 1 | 1 | 30 | PFF85-833 replaces the lower half of the original bush whilst including an insert to fit into and fill the voids in the upper bush to minimise wheel hop and improve gear-shifting. This unique bush has been designed to be fitted without subframe removal and avoids associated wheel alignment costs. . |  | 5Q0198037B / 5Q0 198 037 B | 5Q0198037C / 5Q0 198 037 C | 5Q0198037F / 5Q0 198 037 F | 5055676556578
Road | Skoda | Octavia | Octavia Mk3 5E (2013-) | Octavia 5E 150PS plus Multi-link |  | PFR85-524 | Rear Diff Front Mounting Bush | 44.066 | 53.7605 | 1 | 1 | 24 | This bush fits 4 wheel drive models only where the differential casing front mount measures 35mm in width. The 35mm differential casing mount is found on AWD MQB platform and 2015-on PQ35 platform vehicles. The OEM rubber front mount must be part number 1K0 599 437 for this bush to replace. If in doubt, measure the height of the casing front mount before ordering. If the mount is 30mm in height or the OEM part number on your vehicle is 1K0 599 431 then use PFR85-523. | 35mm | 1K0599437 | 1K0599438 |  | 5055676534262
Black | Skoda | Octavia | Octavia Mk3 5E (2013-) | Octavia 5E 150PS plus Multi-link |  | PFR85-524BLK | Rear Diff Front Mounting Bush | 47.96 | 58.5112 | 1 | 1 | 24 | This bush fits models only where the bush location in the diff casing measures 35mm tall as found on AWD MQB platform and 2015-on PQ35 platform vehicles. If in doubt, measure the height of the front casing mount before ordering. If the mount is 30mm in height or the OEM part number on your vehicle is 1K0 599 431, please use PFR85-523. | 35mm | 1K0599437 | 1K0599438 |  | 5055676534279
Road | Skoda | Octavia | Octavia Mk3 5E (2013-) | Octavia 5E 150PS plus Multi-link |  | PFR85-525 | Rear Diff Rear Mounting Bush | 42.768 | 104.3539 | 2 | 2 | 25 | This bush fits 4 wheel drive models only. |  | 1K0599437 | 1K0599438 |  | 5055676534156
Black | Skoda | Octavia | Octavia Mk3 5E (2013-) | Octavia 5E 150PS plus Multi-link |  | PFR85-525BLK | Rear Diff Rear Mounting Bush | 47.058 | 114.8215 | 2 | 2 | 25 | Fits 4WD models only. |  | 1K0599437 | 1K0599438 |  | 5055676534163
Road | Skoda | Octavia | Octavia Mk3 5E (2013-) | Octavia 5E 150PS plus Multi-link |  | PFR85-811 | Rear Tie Bar Outer Bush | 53.152 | 129.6909 | 2 | 2 | 11 |  |  | 5Q0501529C |  |  | 5055676535252
Black | Skoda | Octavia | Octavia Mk3 5E (2013-) | Octavia 5E 150PS plus Multi-link |  | PFR85-811BLK | Rear Tie Bar Outer Bush | 53.152 | 129.6909 | 2 | 2 | 11 |  |  | 5Q0501529C |  |  | 5055676535269
Road | Skoda | Octavia | Octavia Mk3 5E (2013-) | Octavia 5E 150PS plus Multi-link |  | PFR85-812 | Rear Tie Bar Inner Bush | 55.748 | 136.0251 | 2 | 2 | 12 |  |  | 5Q0501529C |  |  | 5055676534941
Black | Skoda | Octavia | Octavia Mk3 5E (2013-) | Octavia 5E 150PS plus Multi-link |  | PFR85-812BLK | Rear Tie Bar Inner Bush | 55.748 | 136.0251 | 2 | 2 | 12 |  |  | 5Q0501529C |  |  | 5055676534958
Road | Skoda | Octavia | Octavia Mk3 5E (2013-) | Octavia 5E 150PS plus Multi-link |  | PFR85-815-19.6 | Rear Anti Roll Bar Bush 19.6mm | 24.662 | 60.1753 | 2 | 2 | 15 |  | 19.6mm | 5Q0511305AR | 5Q0511305BK | 5Q0511305BC | 5055676536174
Black | Skoda | Octavia | Octavia Mk3 5E (2013-) | Octavia 5E 150PS plus Multi-link |  | PFR85-815-19.6BLK | Rear Anti Roll Bar Bush 19.6mm | 27.709 | 67.61 | 2 | 2 | 15 |  | 19.6mm | 5Q0511305AR | 5Q0511305BK | 5Q0511305BC | 5055676536181
Road | Skoda | Octavia | Octavia Mk3 5E (2013-) | Octavia 5E 150PS plus Multi-link |  | PFR85-815-20.7 | Rear Anti Roll Bar Bush 20.7mm | 24.662 | 60.1753 | 2 | 2 | 15 |  | 20.7mm | 5Q0511305AS | 5Q0511305BD |  | 5055676536198
Black | Skoda | Octavia | Octavia Mk3 5E (2013-) | Octavia 5E 150PS plus Multi-link |  | PFR85-815-20.7BLK | Rear Anti Roll Bar Bush 20.7mm | 27.709 | 67.61 | 2 | 2 | 15 |  | 20.7mm | 5Q0511305AS | 5Q0511305BD |  | 5055676536204
Road | Skoda | Octavia | Octavia Mk3 5E (2013-) | Octavia 5E 150PS plus Multi-link |  | PFR85-816 | Rear Trailing Arm Bush | 54.45 | 132.858 | 2 | 2 | 16 |  |  | 5Q0505541A |  |  | 5055676535016
Black | Skoda | Octavia | Octavia Mk3 5E (2013-) | Octavia 5E 150PS plus Multi-link |  | PFR85-816BLK | Rear Trailing Arm Bush | 59.906 | 146.1706 | 2 | 2 | 16 |  |  | 5Q0505541A. |  |  | 5055676535009
Road | Skoda | Octavia | Octavia Mk3 5E (2013-) | Octavia 5E 150PS plus Multi-link |  | PFR85-817 | Rear Lower Arm Outer Bush | 35.629 | 86.9348 | 2 | 2 | 17 |  |  | 1K0505553A / 1K0 505 553 A | 5Q0505553 / 5Q0 505 553 | 5QD505553 / 5QD 505 553 | 5055676535597
Black | Skoda | Octavia | Octavia Mk3 5E (2013-) | Octavia 5E 150PS plus Multi-link |  | PFR85-817BLK | Rear Lower Arm Outer Bush | 35.629 | 86.9348 | 2 | 2 | 17 |  |  | 1K0505553A / 1K0 505 553 A | 5Q0505553 / 5Q0 505 553 | 5QD505553 / 5QD 505 553 | 5055676535603
Road | Skoda | Octavia | Octavia Mk3 5E (2013-) | Octavia 5E 150PS plus Multi-link |  | PFR85-818 | Rear Lower Arm Inner Bush | 46.013 | 112.2717 | 2 | 2 | 18 |  |  | 5Q0505311 / 5Q0 505 311 | 5QD505311 / 5QD 505 311 | 5QM505311 / 5QM 505 311 | 5055676535023
Black | Skoda | Octavia | Octavia Mk3 5E (2013-) | Octavia 5E 150PS plus Multi-link |  | PFR85-818BLK | Rear Lower Arm Inner Bush | 46.013 | 112.2717 | 2 | 2 | 18 |  |  | 5Q0505311 / 5Q0 505 311 | 5QD505311 / 5QD 505 311 | 5QM505311 / 5QM 505 311 | 5055676535030
Road | Skoda | Octavia | Octavia Mk3 5E (2013-) | Octavia 5E 150PS plus Multi-link |  | PFR85-827 | Rear Subframe Front Mounting Bush | 58.993 | 143.9429 | 2 | 2 | 27 | This bush uses our Purple 80A durometer material with bonded supporting washers for strengthening and a bespoke end face design to reduce noise transmission to the cabin, whilst maintaining durability and subframe location. |  | 5Q0 505 145 F | 5Q0 505 145 D |  | 5055676559128
Black | Skoda | Octavia | Octavia Mk3 5E (2013-) | Octavia 5E 150PS plus Multi-link |  | PFR85-827BLK | Rear Subframe Front Mounting Bush | 64.9 | 158.356 | 2 | 2 | 27 | This bush uses our Black 95A durometer material with bonded supporting washers for strengthening and a bespoke end face design to reduce noise transmission to the cabin, whilst maintaining durability and subframe location. |  | 5Q0 505 145 F | 5Q0 505 145 D |  | 5055676559135
Road | Skoda | Octavia | Octavia Mk3 5E (2013-) | Octavia 5E 150PS plus Multi-link |  | PFR85-828 | Rear Subframe Rear Mounting Bush | 55.748 | 136.0251 | 2 | 2 | 28 | This bush uses our Purple 80A durometer material with bonded supporting washers for strengthening and a bespoke end face design to reduce noise transmission to the cabin, whilst maintaining durability and subframe location. |  | 5Q0 505 145 E |  |  | 5055676559142
Black | Skoda | Octavia | Octavia Mk3 5E (2013-) | Octavia 5E 150PS plus Multi-link |  | PFR85-828BLK | Rear Subframe Rear Mounting Bush | 61.336 | 149.6598 | 2 | 2 | 28 | This bush uses our Black 95A durometer material with bonded supporting washers for strengthening and a bespoke end face design to reduce noise transmission to the cabin, whilst maintaining durability and subframe location. |  | 5Q0 505 145 E |  |  | 5055676559159
Road | Skoda | Octavia | Octavia Mk3 5E (2013-) | Octavia 5E up to 150PS Rear Beam |  | PF3-1661 | Jack Pad Adaptor | 28.49 | 34.7578 | 1 | 1 |  | PF3-1661 is a polyurethane jack pad to fit around and protect the sill, designed to help lift stability and location, whilst protecting the underside of your vehicle. Fits the following vehicles:Audi A3 inc Quattro MK2 8P (2003-2012),Audi A4 (2008 - 2016),Audi A4 Quattro (2008 - 2016),Audi S4 (2009 - 2016),Audi RS4 (2012 - 2016),Audi A5 (2007 - 2016),Audi A5 Quattro (2007 - 2016),Audi S5 (2007 - 2016),Audi RS5 (2010 - 2016),Audi Q5 (2008-2017),Audi Q5 Quattro (2008-2017),Audi SQ5 (2013-2017),Audi RS3 MK2 8P (2011-2013),Audi S3 MK2 8P (2006-2012),Audi A3 MK3 8V up to 125PS (2013-) Rear Beam,Audi A3/S3 MK3 8V 125PS plus (2013-) Multi Link,Audi RS3 (2015-),Volkswagen Golf MK5 1K,Volkswagen Golf Mk5 GTI & R32,Volkswagen Golf Plus 5M,Volkswagen Golf MK7 5G 2WD 122PS plus Multi-link,Volkswagen Golf MK7 5G 2WD upto 122PS Rear Beam,Volkswagen Golf MK7 5G 4WD,Volkswagen Golf MK6 5K (2009-2012),Seat Leon Mk2 1P (2005-2012),Skoda OCTAVIA 5E 150PS PLUS MULTI-LINK,Skoda OCTAVIA 5E UP TO 150PS REAR BEAM,Skoda Octavia Mk2 1Z (2004-2012),Volkswagen Passat B6 & B7 Typ3C (2006-2012),Volkswagen Passat B8 (2015 on),Volkswagen Scirocco MK3 (2008 - 2017) ,Seat Altea 5P (2004-),Skoda Superb (2009-2011) | 80mm Diameter | 8K0 802 247 B |  |  | 5055676551160
Road | Skoda | Octavia | Octavia Mk3 5E (2013-) | Octavia 5E up to 150PS Rear Beam |  | PF3-1663 | Jacking Point Insert | 27.192 | 33.1742 | 1 | 1 |  | PFF3-1663 Jacking Point Insert is a 95A durometer polyurethane bung that presses up into the vacant hole in the chassis providing a fit and forget solution for safer lifting - Recommended for lifting across 4 lift points simultaneously to avoid damage. For those that have the OE lifting adaptors, PFF3-1662 Magnetic Jack Pad is a CNC-machined Jack Pad with a built-in magnet to suit OE lifting adaptors, 8N0803855 and 8N0804583, that many owners may already have fitted. Its magnetic head self-locates into the recess of the metal OE adaptor ensuring a safe and solid lift every time, again recommended for use in sets of 4 simultaneously. Fits the following vehicles:Audi A3/S3 Mk1 8L (1996-2003)Audi A3/S3/RS3 Mk2 8P (2003-2012)Audi A3/S3/RS3 Mk3 8V (2013-)Audi TT Mk1 8N (1999-2006) Audi TT/S/RS Mk2 8J (2007-2014) Audi TT Mk3 8S (2014 on) Audi Q2 (2017 on) Audi Q3 (2012 - 2018) Seat Toledo Mk2 1M (1999 - 2004) Seat Toledo Mk3 5P (2004-2009) Seat Alhambra Mk2 (2010 on) Seat Leon Mk1 TYP 1M (1999-2005) Seat Leon Mk2 1P (2005-2012) Seat Leon Mk3 5F (2013 on) Skoda Octavia Mk1 Typ 1U (1996-2004) Skoda Octavia Mk2 1Z (2004-2012) Skoda Octavia 5E (2012-2019) Skoda Yeti 5L (2009-2017) Skoda Superb B6 (2009-2011) Skoda Superb 3V (2015 on) Volkswagen New Beetle & Cabrio (1998-2011) Volkswagen Beetle A5 (2011 on) Volkswagen Bora (1999-2005) Volkswagen Caddy Mk3 Typ 2K (2004 - 06/2010) Volkswagen Caddy Mk3.5 Typ 2K (06/2010 on) Volkswagen Golf Mk4 1J (1997-2004) Volkswagen Golf Mk5 1K (2004-2010) Volkswagen Golf Plus 5M (2004-2010) Volkswagen Golf Mk6 5K (2009-2012) Volkswagen Golf Mk7 5G (2012-2020) Volkswagen Jetta Mk5 1K (2005-2010) Volkswagen Jetta Mk6 A6 (2011 on) Volkswagen Passat B6 & B7 Typ3C (2006-2013) Volkswagen Passat CC 35 (2008-2012) Volkswagen Scirocco Mk3 (2008 - 2017) Volkswagen Sharan Mk2 (2010 on) Volkswagen Tiguan Mk1 (2007 - 2017) Volkswagen Touran (2003-2015) Volkswagen Touran (2017 on) Volkswagen CC (2012 - 2017) Volkswagen Eos (2006-2015) |  | 8N0804583 |  |  | 5055676554178
Road | Skoda | Octavia | Octavia Mk3 5E (2013-) | Octavia 5E up to 150PS Rear Beam |  | PF3-1663K | Jacking Point Insert Kit of 4 | 83.655 | 102.0591 | 1 | 1 |  | PFF3-1663 Jacking Point Insert is a 95A durometer polyurethane bung that presses up into the vacant hole in the chassis providing a fit and forget solution for safer lifting - Recommended for lifting across 4 lift points simultaneously to avoid damage. For those that have the OE lifting adaptors, PFF3-1662 Magnetic Jack Pad is a CNC-machined Jack Pad with a built-in magnet to suit OE lifting adaptors, 8N0803855 and 8N0804583, that many owners may already have fitted. Its magnetic head self-locates into the recess of the metal OE adaptor ensuring a safe and solid lift every time, again recommended for use in sets of 4 simultaneously. Fits the following vehicles:Audi A3/S3 Mk1 8L (1996-2003)Audi A3/S3/RS3 Mk2 8P (2003-2012)Audi A3/S3/RS3 Mk3 8V (2013-)Audi TT Mk1 8N (1999-2006) Audi TT/S/RS Mk2 8J (2007-2014) Audi TT Mk3 8S (2014 on) Audi Q2 (2017 on) Audi Q3 (2012 - 2018) Seat Toledo Mk2 1M (1999 - 2004) Seat Toledo Mk3 5P (2004-2009) Seat Alhambra Mk2 (2010 on) Seat Leon Mk1 TYP 1M (1999-2005) Seat Leon Mk2 1P (2005-2012) Seat Leon Mk3 5F (2013 on) Skoda Octavia Mk1 Typ 1U (1996-2004) Skoda Octavia Mk2 1Z (2004-2012) Skoda Octavia 5E (2012-2019) Skoda Yeti 5L (2009-2017) Skoda Superb B6 (2009-2015) Skoda Superb 3V (2015 on) Volkswagen New Beetle & Cabrio (1998-2011) Volkswagen Beetle A5 (2011 on) Volkswagen Bora (1999-2005) Volkswagen Caddy Mk3 Typ 2K (2004 - 06/2010) Volkswagen Caddy Mk3.5 Typ 2K (06/2010 on) Volkswagen Golf Mk4 1J (1997-2004) Volkswagen Golf Mk5 1K (2004-2010) Volkswagen Golf Plus 5M (2004-2010) Volkswagen Golf Mk6 5K (2009-2012) Volkswagen Golf Mk7 5G (2012-2020) Volkswagen Jetta Mk5 1K (2005-2010) Volkswagen Jetta Mk6 A6 (2011 on) Volkswagen Passat B6 & B7 Typ3C (2006-2013) Volkswagen Passat CC 35 (2008-2012) Volkswagen Scirocco Mk3 (2008 - 2017) Volkswagen Sharan Mk2 (2010 on) Volkswagen Tiguan Mk1 (2007 - 2017) Volkswagen Touran (2003-2015) Volkswagen Touran (2017 on) Volkswagen CC (2012 - 2017) Volkswagen Eos (2006-2015) |  | 8N0804583 |  |  | 5055676554185
Road | Skoda | Octavia | Octavia Mk3 5E (2013-) | Octavia 5E up to 150PS Rear Beam |  | PF99-514-15 | PowerAlign Wheel Mounting Guide Pin | 30.437 | 37.1331 | 1 | 1 |  | Available singularly to suit a specific vehicle or as a handy 4-piece workshop kit, our new PowerAlign Wheel Mounting Guide Pins are designed to allow the safer mounting and easy alignment of heavy alloy wheels on most common cars to use lug bolts. The individual pins come supplied in a reusable twist tube and the 4-piece workshop kit is supplied with a steel storage case for pride of place in your toolbox.Simply thread the appropriate pin size into one of the bolt holes on the wheel hub. The wheel can then be lifted and placed on the guide pin, and easily slid into place on the hub; keeping the bolt holes aligned for other bolts to be inserted and tightened.This reduces the awkward and back-straining process of holding the wheel in place with one hand whilst lining up and threading in the first bolt; thus, reducing the risk, hassle, and strain of mounting wheels.Proven using simulated and real-world testing, the new mounting pins usehigh-strength CNC-machined AISI 303 Stainless Steel, some 50% stronger than plated mild steel, to ensure durability and resilience in a workshop environment, and are supplied with colour-coded 3D-printedprotective sleeves for ease of identificationandanodised 2011-T6 aluminium caps to absorb knocks and prevent damage to the wheel, unlike others on the market.Please clickhereto view all sizes available and fora wider-reaching application list in the form of anew user-friendly drop-down search function. |  | 9A700773300 |  |  | 5055676559104
Road | Skoda | Octavia | Octavia Mk3 5E (2013-) | Octavia 5E up to 150PS Rear Beam |  | PFF3-1320 | Lower Torque Mount Small Bush | 36.278 | 44.2592 | 1 | 1 | 21 | Made using our Black 95A Durometer Material to increase stiffness over worn rubber by up to 50% and improve durability, preventing such things as wheel hop and imprecise gear-shifting. This bush fits the mount with the extruded bracket with voids, see part number above and photos below, check which bracket is fitted to the vehicle before ordering. For an extruded bracket without voids use PFF3-1324. For a cast bracket use PFF3-1321. |  | 5Q0 199 855 AD |  |  | 5055676559388
Black | Skoda | Octavia | Octavia Mk3 5E (2013-) | Octavia 5E up to 150PS Rear Beam |  | PFF3-1320BLK | Lower Torque Mount Small Bush | 36.278 | 44.2592 | 1 | 1 | 21 | Made using our Black 95A Durometer Material to increase stiffness over worn rubber by up to 50% and improve durability, preventing such things as wheel hop and imprecise gear-shifting. This bush fits the mount with the extruded bracket with voids, see part number above and photos below, check which bracket is fitted to the vehicle before ordering. For an extruded bracket without voids use PFF3-1324. For a cast bracket use PFF3-1321. |  | 5Q0 199 855 AD |  |  | 5055676559395
Road | Skoda | Octavia | Octavia Mk3 5E (2013-) | Octavia 5E up to 150PS Rear Beam |  | PFF3-1321 | Lower Torque Mount Small Bush | 46.013 | 56.1359 | 1 | 1 | 21 | Made using our Black 95A Durometer Material to increase stiffness over worn rubber by up to 50% and improve durability, preventing such things as wheel hop and imprecise gear-shifting. This bush fits the mount with the cast bracket, see part numbers above and photos below, check which bracket is fitted to the vehicle before ordering. For an extruded bracket without voids use PFF3-1324. For an extruded bracket with voids use PFF3-1320. |  | 5Q0199855C / 5Q0199855 P | 5Q0199855AB | 5Q0199855AF / 5Q0199855Q | 5055676558411
Black | Skoda | Octavia | Octavia Mk3 5E (2013-) | Octavia 5E up to 150PS Rear Beam |  | PFF3-1321BLK | Lower Torque Mount Small Bush | 46.013 | 56.1359 | 1 | 1 | 21 | Made using our Black 95A Durometer Material to increase stiffness over worn rubber by up to 50% and improve durability, preventing such things as wheel hop and imprecise gear-shifting. This bush fits the mount with the cast bracket, see part numbers above and photos below, check which bracket is fitted to the vehicle before ordering. For an extruded bracket without voids use PFF3-1324. For an extruded bracket with voids use PFF3-1320. |  | 5Q0199855C | 5Q0199855AB | 5Q0199855AF | 5055676558503
Road | Skoda | Octavia | Octavia Mk3 5E (2013-) | Octavia 5E up to 150PS Rear Beam |  | PFF3-902G | Front Wishbone Rear Bush, Caster Adjustable | 102.476 | 250.0414 | 2 | 2 | 2 | Using a Black 95A durometer ball moulded to an all-new offset stainless steel sleeve and machined nylon cups, this new and improved design maximises performance and articulation while retaining the benefit of on-car adjustability of caster by +/- 0.33 degs. |  | Bush = 8S0407183B / 8S0 407 183 B | Arm = 8S0407151B / 8S0 407 151 B | Arm = 8S0407151D / 8S0 407 151 D | 5055676544384
Black | Skoda | Octavia | Octavia Mk3 5E (2013-) | Octavia 5E up to 150PS Rear Beam |  | PFF3-902GBLK | Front Wishbone Rear Bush, Caster Adjustable | 102.476 | 250.0414 | 2 | 2 | 2 | Using a Black 95A durometer ball moulded to an all-new offset stainless steel sleeve and machined nylon cups, this new and improved design maximises performance and articulation while retaining the benefit of on-car adjustability of caster by +/- 0.33 degs. |  | Bush = 8S0407183B / 8S0 407 183 B | Arm = 8S0407151B / 8S0 407 151 B | Arm = 8S0407151D / 8S0 407 151 D | 5055676544995
Road | Skoda | Octavia | Octavia Mk3 5E (2013-) | Octavia 5E up to 150PS Rear Beam |  | PFF85-501 | Front Wishbone Front Bush | 37.576 | 91.6854 | 2 | 2 | 1 | For a camber adjustable bush use PFF85-501G. |  | Bush = 1K0407182 / 5Q0407182 / 1K0407182A | Arm = 1K0407152BG (Steel) | Arm = 8J0407151D (Aluminium) | 5055676510839
Black | Skoda | Octavia | Octavia Mk3 5E (2013-) | Octavia 5E up to 150PS Rear Beam |  | PFF85-501BLK | Front Wishbone Front Bush | 37.576 | 91.6854 | 2 | 2 | 1 |  |  | Bush = 1K0407182 / 5Q0407182 / 1K0407182A | Arm = 1K0407152BG (Steel) | Arm = 8J0407151D (Aluminium) | 5055676514240
Road | Skoda | Octavia | Octavia Mk3 5E (2013-) | Octavia 5E up to 150PS Rear Beam |  | PFF85-501G | Front Wishbone Front Bush Camber Adjustable | 69.377 | 169.2799 | 2 | 2 | 1 | This bush features a CNC machined Stainless Steel sleeve with an offset bore that can be rotated using our bespoke tooling (supplied), giving +/- 0.5 degrees of on-car camber adjustment. |  | Bush = 1K0407182 / 5Q0407182 / 1K0407182A | Arm = 1K0407152BG (Steel) | Arm = 8J0407151D (Aluminium) | 5055676529930
Black | Skoda | Octavia | Octavia Mk3 5E (2013-) | Octavia 5E up to 150PS Rear Beam |  | PFF85-501GBLK | Front Wishbone Front Bush Camber Adjustable | 69.377 | 169.2799 | 2 | 2 | 1 | This bush features a CNC machined Stainless Steel sleeve with an offset bore that can be rotated using our bespoke tooling (supplied), giving +/- 0.5 degrees of on-car camber adjustment. |  | Bush = 1K0407182 / 5Q0407182 / 1K0407182A | Arm = 1K0407152BG (Steel) | Arm = 8J0407151D (Aluminium) | 5055676529947
Road | Skoda | Octavia | Octavia Mk3 5E (2013-) | Octavia 5E up to 150PS Rear Beam |  | PFF85-802 | Front Wishbone Rear Bush | 62.887 | 153.4443 | 2 | 2 | 2 | Fits steel subframes and steel wishbones only. This part features an offset bore to the sleeve to match the caster offset of the OE bush. For further caster adjustment for track/motorsport applications, use PFF3-902G. | 65mm | Bush = 5C0407183 / 5Q0407183 / 1K0407183 | Arm = 5C0407151 / 5Q0 407153 / 1K0407152 |  | 5055676534880
Road | Skoda | Octavia | Octavia Mk3 5E (2013-) | Octavia 5E up to 150PS Rear Beam |  | PFF85-803-21.7 | Front Anti Roll Bar Bush 21.7mm | 24.662 | 60.1753 | 2 | 2 | 3 | Please check anti roll bar diameter before ordering. | 21.7mm | 5Q0411303L / 5Q0 411 303 L | 5Q0411303P / 5Q0 411 303 P | 5Q0411303S / 5Q0 411 303 S | 5055676536235
Black | Skoda | Octavia | Octavia Mk3 5E (2013-) | Octavia 5E up to 150PS Rear Beam |  | PFF85-803-21.7BLK | Front Anti Roll Bar Bush 21.7mm | 27.709 | 67.61 | 2 | 2 | 3 | Please check anti roll bar diameter before ordering. | 21.7mm | 5Q0411303L / 5Q0 411 303 L | 5Q0411303P / 5Q0 411 303 P | 5Q0411303S / 5Q0 411 303 S | 5055676536242
Road | Skoda | Octavia | Octavia Mk3 5E (2013-) | Octavia 5E up to 150PS Rear Beam |  | PFF85-803-23.2 | Front Anti Roll Bar Bush 23.2mm | 24.662 | 60.1753 | 2 | 2 | 3 | Please check anti roll bar diameter before ordering. | 23.2mm | 5Q0411303M / 5Q0 411 303 M | 5Q0411303T / 5Q0 411 303 T | 5Q0411303Q / 5Q0 411 303 Q | 5055676534903
Black | Skoda | Octavia | Octavia Mk3 5E (2013-) | Octavia 5E up to 150PS Rear Beam |  | PFF85-803-23.2BLK | Front Anti Roll Bar Bush 23.2mm | 27.709 | 67.61 | 2 | 2 | 3 | Please check anti roll bar diameter before ordering. | 23.2mm | 5Q0411303M / 5Q0 411 303 M | 5Q0411303T / 5Q0 411 303 T | 5Q0411303Q / 5Q0 411 303 Q | 5055676534910
Road | Skoda | Octavia | Octavia Mk3 5E (2013-) | Octavia 5E up to 150PS Rear Beam |  | PFF85-803-24 | Front Anti Roll Bar Bush 24mm | 24.662 | 60.1753 | 2 | 2 | 3 | Please check anti roll bar diameter before ordering. | 24mm | 5Q0411303N / 5Q0 411 303 N | 5Q0411303AA / 5Q0 411 303 AA | 5Q0411303R / 5Q0 411 303 R | 5055676536259
Black | Skoda | Octavia | Octavia Mk3 5E (2013-) | Octavia 5E up to 150PS Rear Beam |  | PFF85-803-24BLK | Front Anti Roll Bar Bush 24mm | 27.709 | 67.61 | 2 | 2 | 3 | Please check anti roll bar diameter before ordering. | 24mm | 5Q0411303N / 5Q0 411 303 N | 5Q0411303AA / 5Q0 411 303 AA | 5Q0411303R / 5Q0 411 303 R | 5055676536266
Road | Skoda | Octavia | Octavia Mk3 5E (2013-) | Octavia 5E up to 150PS Rear Beam |  | PFF85-830 | Lower Engine Mount Insert (Large) | 46.662 | 56.9276 | 1 | 1 | 30 |  |  | 5Q0198037A / 5Q0 198 037 A / 5Q0 198 037 / 5Q0198037 | 8V0198037 / 8V0 198 037 / 5Q0199868 / 5Q0 199 868 | 5Q0199867 / 5Q0 199 867 | 5055676535047
Black | Skoda | Octavia | Octavia Mk3 5E (2013-) | Octavia 5E up to 150PS Rear Beam |  | PFF85-830BLK | Lower Engine Mount Insert (Large) | 51.337 | 62.6311 | 1 | 1 | 30 |  |  | 5Q0198037A / 5Q0 198 037 A / 5Q0 198 037 / 5Q0198037 | 8V0198037 / 8V0 198 037 / 5Q0199868 / 5Q0 199 868 | 5Q0199867 / 5Q0 199 867 | 5055676535054
Road | Skoda | Octavia | Octavia Mk3 5E (2013-) | Octavia 5E up to 150PS Rear Beam |  | PFF85-830P | Lower Engine Mount Insert (Large) Track Use | 46.662 | 56.9276 | 1 | 1 | 30 | Suitable for higher powered cars and track cars, using a stiffer material which helps further reduce engine movement over fitting the standard PFF85-830 insert, being a stiffer material additional noise and vibration may be felt. |  | 5Q0198037A / 5Q0 198 037 A / 5Q0 198 037 / 5Q0198037 | 8V0198037 / 8V0 198 037 / 5Q0199868 / 5Q0 199 868 | 5Q0199867 / 5Q0 199 867 | 5055676539526
Road | Skoda | Octavia | Octavia Mk3 5E (2013-) | Octavia 5E up to 150PS Rear Beam |  | PFF85-830R | Lower Engine Mount Insert (Large) Diesel | 46.662 | 56.9276 | 1 | 1 | 30 | Suitable for diesel models, using a softer material that helps reduce movement from the bush but transmits less noise and vibration over fitting the standard PFF85-830 insert. |  | 5Q0198037A / 5Q0 198 037 A / 5Q0 198 037 / 5Q0198037 | 8V0198037 / 8V0 198 037 / 5Q0199868 / 5Q0 199 868 | 5Q0199867 / 5Q0 199 867 | 5055676539496
Road | Skoda | Octavia | Octavia Mk3 5E (2013-) | Octavia 5E up to 150PS Rear Beam |  | PFF85-831 | Front Lower Engine Mount Hybrid Bush (Large) - Road | 71.324 | 87.0153 | 1 | 1 | 30 | PFF85-831 replaces the lower half of the original bush whilst including an insert to fit into and fill the voids in the upper bush to minimise wheel hop and improve gear-shifting. This unique bush has been designed to be fitted without subframe removal and avoids associated wheel alignment costs. |  | 5Q0198037A / 5Q0 198 037 A | 8V0198037 / 8V0 198 037 / 5Q0199868 / 5Q0 199 868 | 5Q0199867 / 5Q0 199 867 | 5055676538567
Black | Skoda | Octavia | Octavia Mk3 5E (2013-) | Octavia 5E up to 150PS Rear Beam |  | PFF85-831BLK | Front Lower Engine Mount Hybrid Bush (Large) - Track/MSport | 78.463 | 95.7249 | 1 | 1 | 30 | PFF85-831 replaces the lower half of the original bush OEM part number 5Q0 198 037 / 5Q0198 037 A and includes an insert to fit into and fill the voids in the upper bush. This unique bush has been designed to be fitted without subframe removal from the vehicle and avoids associated wheel alignment costs. |  | 5Q0198037A / 5Q0 198 037 A | 8V0198037 / 8V0 198 037 / 5Q0199868 / 5Q0 199 868 | 5Q0199867 / 5Q0 199 867 | 5055676538574
Road | Skoda | Octavia | Octavia Mk3 5E (2013-) | Octavia 5E up to 150PS Rear Beam |  | PFF85-831P | Front Lower Engine Mount Hybrid Bush (Large) - Fast Road/Track | 71.324 | 87.0153 | 1 | 1 | 30 | PFF85-831P replaces the lower half of the original bush whilst including an insert to fit into and fill the voids in the upper bush to minimise wheel hop and improve gear-shifting. This unique bush has been designed to be fitted without subframe removal and avoids associated wheel alignment costs. This part is made in our Purple Shore A 80 for vehicles running increased power or that see occasional track use. |  | 5Q0198037A / 5Q0 198 037 A | 8V0198037 / 8V0 198 037 / 5Q0199868 / 5Q0 199 868 | 5Q0199867 / 5Q0 199 867 | 5055676556585
Road | Skoda | Octavia | Octavia Mk3 5E (2013-) | Octavia 5E up to 150PS Rear Beam |  | PFF85-832 | Lower Engine Mount (Large) Insert | 44.715 | 54.5523 | 1 | 1 | 30 |  |  | 5Q0198037B / 5Q0 198 037 B | 5Q0198037C / 5Q0 198 037 C | 5Q0198037F / 5Q0 198 037 F | 5055676539458
Black | Skoda | Octavia | Octavia Mk3 5E (2013-) | Octavia 5E up to 150PS Rear Beam |  | PFF85-832BLK | Lower Engine Mount (Large) Insert | 49.192 | 60.0142 | 1 | 1 | 30 |  |  | 5Q0198037B / 5Q0 198 037 B | 5Q0198037C / 5Q0 198 037 C | 5Q0198037F / 5Q0 198 037 F | 5055676539465
Road | Skoda | Octavia | Octavia Mk3 5E (2013-) | Octavia 5E up to 150PS Rear Beam |  | PFF85-832P | Lower Engine Mount (Large) Insert Track Use | 44.715 | 54.5523 | 1 | 1 | 30 | Made in Purple 80A and suitable for higher powered cars and track cars, this part helps to further reduce engine movement over fitting the standard PFF85-832 insert. Increased NVH may be felt when fitted. |  | 5Q0198037B / 5Q0 198 037 B | 5Q0198037C / 5Q0 198 037 C | 5Q0198037F / 5Q0 198 037 F | 5055676539519
Road | Skoda | Octavia | Octavia Mk3 5E (2013-) | Octavia 5E up to 150PS Rear Beam |  | PFF85-832R | Lower Engine Mount (Large) Insert Diesel | 44.715 | 54.5523 | 1 | 1 | 30 | Some NVH transmission should be expected when fitting this part to a Diesel vehicle. |  | 5Q0198037B / 5Q0 198 037 B | 5Q0198037C / 5Q0 198 037 C | 5Q0198037F / 5Q0 198 037 F | 5055676539502
Road | Skoda | Octavia | Octavia Mk3 5E (2013-) | Octavia 5E up to 150PS Rear Beam |  | PFF85-833 | Front Lower Engine Mount Hybrid Bush (Large) - Road | 71.324 | 87.0153 | 1 | 1 | 30 | PFF85-833 replaces the lower half of the original bush whilst including an insert to fit into and fill the voids in the upper bush to minimise wheel hop and improve gear-shifting. This unique bush has been designed to be fitted without subframe removal and avoids associated wheel alignment costs. . |  | 5Q0198037B / 5Q0 198 037 B | 5Q0198037C / 5Q0 198 037 C | 5Q0198037F / 5Q0 198 037 F | 5055676539472
Black | Skoda | Octavia | Octavia Mk3 5E (2013-) | Octavia 5E up to 150PS Rear Beam |  | PFF85-833BLK | Front Lower Engine Mount Hybrid Bush (Large) - Track/MSport | 78.463 | 95.7249 | 1 | 1 | 30 | PFF85-833 replaces the lower half of the original bush whilst including an insert to fit into and fill the voids in the upper bush to minimise wheel hop and improve gear-shifting. This unique bush has been designed to be fitted without subframe removal and avoids associated wheel alignment costs. |  | 5Q0198037B / 5Q0 198 037 B | 5Q0198037C / 5Q0 198 037 C | 5Q0198037F / 5Q0 198 037 F | 5055676539489
Road | Skoda | Octavia | Octavia Mk3 5E (2013-) | Octavia 5E up to 150PS Rear Beam |  | PFF85-833P | Front Lower Engine Mount Hybrid Bush (Large) - Fast Road/Track | 71.324 | 87.0153 | 1 | 1 | 30 | PFF85-833 replaces the lower half of the original bush whilst including an insert to fit into and fill the voids in the upper bush to minimise wheel hop and improve gear-shifting. This unique bush has been designed to be fitted without subframe removal and avoids associated wheel alignment costs. . |  | 5Q0198037B / 5Q0 198 037 B | 5Q0198037C / 5Q0 198 037 C | 5Q0198037F / 5Q0 198 037 F | 5055676556578
Road | Skoda | Octavia | Octavia Mk3 5E (2013-) | Octavia 5E up to 150PS Rear Beam |  | PFR85-810 | Rear Beam Mounting Bush | 51.205 | 124.9402 | 2 | 2 | 10 |  |  | 5Q0501541C |  |  | 5055676534927
Black | Skoda | Octavia | Octavia Mk3 5E (2013-) | Octavia 5E up to 150PS Rear Beam |  | PFR85-810BLK | Rear Beam Mounting Bush | 56.397 | 137.6087 | 2 | 2 | 10 |  |  | 5Q0501541C |  |  | 5055676534934
Road | Skoda | Octavia | Octavia Mk3 5E (2013-) | Octavia 5E up to 150PS Rear Beam |  | PFR85-815-20.7 | Rear Anti Roll Bar Bush 20.7mm | 24.662 | 60.1753 | 2 | 2 | 15 |  | 20.7mm | 5Q0511305AS | 5Q0511305BD |  | 5055676536198
Black | Skoda | Octavia | Octavia Mk3 5E (2013-) | Octavia 5E up to 150PS Rear Beam |  | PFR85-815-20.7BLK | Rear Anti Roll Bar Bush 20.7mm | 27.709 | 67.61 | 2 | 2 | 15 |  | 20.7mm | 5Q0511305AS | 5Q0511305BD |  | 5055676536204
Road | Skoda | Octavia | Octavia Mk4 NX (2019 on) | Octavia NX 4WD |  | PF99-514-15 | PowerAlign Wheel Mounting Guide Pin | 30.437 | 37.1331 | 1 | 1 |  | Available singularly to suit a specific vehicle or as a handy 4-piece workshop kit, our new PowerAlign Wheel Mounting Guide Pins are designed to allow the safer mounting and easy alignment of heavy alloy wheels on most common cars to use lug bolts. The individual pins come supplied in a reusable twist tube and the 4-piece workshop kit is supplied with a steel storage case for pride of place in your toolbox.Simply thread the appropriate pin size into one of the bolt holes on the wheel hub. The wheel can then be lifted and placed on the guide pin, and easily slid into place on the hub; keeping the bolt holes aligned for other bolts to be inserted and tightened.This reduces the awkward and back-straining process of holding the wheel in place with one hand whilst lining up and threading in the first bolt; thus, reducing the risk, hassle, and strain of mounting wheels.Proven using simulated and real-world testing, the new mounting pins usehigh-strength CNC-machined AISI 303 Stainless Steel, some 50% stronger than plated mild steel, to ensure durability and resilience in a workshop environment, and are supplied with colour-coded 3D-printedprotective sleeves for ease of identificationandanodised 2011-T6 aluminium caps to absorb knocks and prevent damage to the wheel, unlike others on the market.Please clickhereto view all sizes available and fora wider-reaching application list in the form of anew user-friendly drop-down search function. |  | 9A700773300 |  |  | 5055676559104
Road | Skoda | Octavia | Octavia Mk4 NX (2019 on) | Octavia NX 4WD |  | PFF3-1320 | Lower Torque Mount Small Bush | 36.278 | 44.2592 | 1 | 1 | 21 | Made using our Black 95A Durometer Material to increase stiffness over worn rubber by up to 50% and improve durability, preventing such things as wheel hop and imprecise gear-shifting. This bush fits the mount with the extruded bracket with voids, see part number above and photos below, check which bracket is fitted to the vehicle before ordering. For an extruded bracket without voids use PFF3-1324. For a cast bracket use PFF3-1321. |  | 5Q0 199 855 AD |  |  | 5055676559388
Black | Skoda | Octavia | Octavia Mk4 NX (2019 on) | Octavia NX 4WD |  | PFF3-1320BLK | Lower Torque Mount Small Bush | 36.278 | 44.2592 | 1 | 1 | 21 | Made using our Black 95A Durometer Material to increase stiffness over worn rubber by up to 50% and improve durability, preventing such things as wheel hop and imprecise gear-shifting. This bush fits the mount with the extruded bracket with voids, see part number above and photos below, check which bracket is fitted to the vehicle before ordering. For an extruded bracket without voids use PFF3-1324. For a cast bracket use PFF3-1321. |  | 5Q0 199 855 AD |  |  | 5055676559395
Road | Skoda | Octavia | Octavia Mk4 NX (2019 on) | Octavia NX 4WD |  | PFF3-1324 | Lower Torque Mount Small Bush | 36.278 | 44.2592 | 1 | 1 | 21 | Made using our Black 95A Durometer Material to increase stiffness over worn rubber by up to 50% and improve durability, preventing such things as wheel hop and imprecise gear-shifting. This bush fits the mount with the extruded bracket without voids, see part numbers above and photos below, check which bracket is fitted to the vehicle before ordering. For an extruded bracket with voids use PFF3-1320. For a cast bracket use PFF3-1321 |  | 5Q0 199 855 AG | 5Q0 199 855 AH |  | 5055676559401
Black | Skoda | Octavia | Octavia Mk4 NX (2019 on) | Octavia NX 4WD |  | PFF3-1324BLK | Lower Torque Mount Small Bush | 36.278 | 44.2592 | 1 | 1 | 21 | Made using our Black 95A Durometer Material to increase stiffness over worn rubber by up to 50% and improve durability, preventing such things as wheel hop and imprecise gear-shifting. This bush fits the mount with the extruded bracket without voids, see part numbers above and photos below, check which bracket is fitted to the vehicle before ordering. For an extruded bracket with voids use PFF3-1320. For a cast bracket use PFF3-1321 |  | 5Q0 199 855 AG | 5Q0 199 855 AH |  | 5055676559418
Road | Skoda | Octavia | Octavia Mk4 NX (2019 on) | Octavia NX 4WD |  | PFF85-501 | Front Wishbone Front Bush | 37.576 | 91.6854 | 2 | 2 | 1 | For a camber adjustable bush use PFF85-501G. |  | Bush = 1K0407182 / 5Q0407182 / 1K0407182A | Arm = 1K0407152BG (Steel) | Arm = 8J0407151D (Aluminium) | 5055676510839
Black | Skoda | Octavia | Octavia Mk4 NX (2019 on) | Octavia NX 4WD |  | PFF85-501BLK | Front Wishbone Front Bush | 37.576 | 91.6854 | 2 | 2 | 1 |  |  | Bush = 1K0407182 / 5Q0407182 / 1K0407182A | Arm = 1K0407152BG (Steel) | Arm = 8J0407151D (Aluminium) | 5055676514240
Road | Skoda | Octavia | Octavia Mk4 NX (2019 on) | Octavia NX 4WD |  | PFF85-501G | Front Wishbone Front Bush Camber Adjustable | 69.377 | 169.2799 | 2 | 2 | 1 | This bush features a CNC machined Stainless Steel sleeve with an offset bore that can be rotated using our bespoke tooling (supplied), giving +/- 0.5 degrees of on-car camber adjustment. |  | Bush = 1K0407182 / 5Q0407182 / 1K0407182A | Arm = 1K0407152BG (Steel) | Arm = 8J0407151D (Aluminium) | 5055676529930
Black | Skoda | Octavia | Octavia Mk4 NX (2019 on) | Octavia NX 4WD |  | PFF85-501GBLK | Front Wishbone Front Bush Camber Adjustable | 69.377 | 169.2799 | 2 | 2 | 1 | This bush features a CNC machined Stainless Steel sleeve with an offset bore that can be rotated using our bespoke tooling (supplied), giving +/- 0.5 degrees of on-car camber adjustment. |  | Bush = 1K0407182 / 5Q0407182 / 1K0407182A | Arm = 1K0407152BG (Steel) | Arm = 8J0407151D (Aluminium) | 5055676529947
Road | Skoda | Octavia | Octavia Mk4 NX (2019 on) | Octavia NX 4WD |  | PFF85-802 | Front Wishbone Rear Bush | 62.887 | 153.4443 | 2 | 2 | 2 | Fits steel subframes and steel wishbones only. This part features an offset bore to the sleeve to match the caster offset of the OE bush. For further caster adjustment for track/motorsport applications, use PFF3-902G. | 65mm | Bush = 5C0407183 / 5Q0407183 / 1K0407183 | Arm = 5C0407151 / 5Q0 407153 / 1K0407152 |  | 5055676534880
Black | Skoda | Octavia | Octavia Mk4 NX (2019 on) | Octavia NX 4WD |  | PFF85-802BLK | Front Wishbone Rear Bush | 69.179 | 168.7968 | 2 | 2 | 2 | Fits steel subframes and steel wishbones only. This part features an offset bore to the sleeve to match the caster offset of the OE bush. For further caster adjustment for track/motorsport applications, use PFF3-902GBLK. | 65mm | Bush = 5C0407183 / 5Q0407183 / 1K0407183 | Arm = 5C0407151 / 5Q0407153 / 1K0407152 |  | 5055676544735
Road | Skoda | Octavia | Octavia Mk4 NX (2019 on) | Octavia NX 4WD |  | PFF85-803-21.7 | Front Anti Roll Bar Bush 21.7mm | 24.662 | 60.1753 | 2 | 2 | 3 | Please check anti roll bar diameter before ordering. | 21.7mm | 5Q0411303L / 5Q0 411 303 L | 5Q0411303P / 5Q0 411 303 P | 5Q0411303S / 5Q0 411 303 S | 5055676536235
Road | Skoda | Octavia | Octavia Mk4 NX (2019 on) | Octavia NX 4WD |  | PFF85-803-23.2 | Front Anti Roll Bar Bush 23.2mm | 24.662 | 60.1753 | 2 | 2 | 3 | Please check anti roll bar diameter before ordering. | 23.2mm | 5Q0411303M / 5Q0 411 303 M | 5Q0411303T / 5Q0 411 303 T | 5Q0411303Q / 5Q0 411 303 Q | 5055676534903
Road | Skoda | Octavia | Octavia Mk4 NX (2019 on) | Octavia NX 4WD |  | PFF85-803-24 | Front Anti Roll Bar Bush 24mm | 24.662 | 60.1753 | 2 | 2 | 3 | Please check anti roll bar diameter before ordering. | 24mm | 5Q0411303N / 5Q0 411 303 N | 5Q0411303AA / 5Q0 411 303 AA | 5Q0411303R / 5Q0 411 303 R | 5055676536259
Black | Skoda | Octavia | Octavia Mk4 NX (2019 on) | Octavia NX 4WD |  | PFF85-803-24BLK | Front Anti Roll Bar Bush 24mm | 27.709 | 67.61 | 2 | 2 | 3 | Please check anti roll bar diameter before ordering. | 24mm | 5Q0411303N / 5Q0 411 303 N | 5Q0411303AA / 5Q0 411 303 AA | 5Q0411303R / 5Q0 411 303 R | 5055676536266
Road | Skoda | Octavia | Octavia Mk4 NX (2019 on) | Octavia NX 4WD |  | PFF85-830 | Lower Engine Mount Insert (Large) | 46.662 | 56.9276 | 1 | 1 | 30 |  |  | 5Q0198037A / 5Q0 198 037 A / 5Q0 198 037 / 5Q0198037 | 8V0198037 / 8V0 198 037 / 5Q0199868 / 5Q0 199 868 | 5Q0199867 / 5Q0 199 867 | 5055676535047
Black | Skoda | Octavia | Octavia Mk4 NX (2019 on) | Octavia NX 4WD |  | PFF85-830BLK | Lower Engine Mount Insert (Large) | 51.337 | 62.6311 | 1 | 1 | 30 |  |  | 5Q0198037A / 5Q0 198 037 A / 5Q0 198 037 / 5Q0198037 | 8V0198037 / 8V0 198 037 / 5Q0199868 / 5Q0 199 868 | 5Q0199867 / 5Q0 199 867 | 5055676535054
Road | Skoda | Octavia | Octavia Mk4 NX (2019 on) | Octavia NX 4WD |  | PFF85-830P | Lower Engine Mount Insert (Large) Track Use | 46.662 | 56.9276 | 1 | 1 | 30 | Suitable for higher powered cars and track cars, using a stiffer material which helps further reduce engine movement over fitting the standard PFF85-830 insert, being a stiffer material additional noise and vibration may be felt. |  | 5Q0198037A / 5Q0 198 037 A / 5Q0 198 037 / 5Q0198037 | 8V0198037 / 8V0 198 037 / 5Q0199868 / 5Q0 199 868 | 5Q0199867 / 5Q0 199 867 | 5055676539526
Road | Skoda | Octavia | Octavia Mk4 NX (2019 on) | Octavia NX 4WD |  | PFF85-830R | Lower Engine Mount Insert (Large) Diesel | 46.662 | 56.9276 | 1 | 1 | 30 | Suitable for diesel models, using a softer material that helps reduce movement from the bush but transmits less noise and vibration over fitting the standard PFF85-830 insert. |  | 5Q0198037A / 5Q0 198 037 A / 5Q0 198 037 / 5Q0198037 | 8V0198037 / 8V0 198 037 / 5Q0199868 / 5Q0 199 868 | 5Q0199867 / 5Q0 199 867 | 5055676539496
Road | Skoda | Octavia | Octavia Mk4 NX (2019 on) | Octavia NX 4WD |  | PFF85-831 | Front Lower Engine Mount Hybrid Bush (Large) - Road | 71.324 | 87.0153 | 1 | 1 | 30 | PFF85-831 replaces the lower half of the original bush whilst including an insert to fit into and fill the voids in the upper bush to minimise wheel hop and improve gear-shifting. This unique bush has been designed to be fitted without subframe removal and avoids associated wheel alignment costs. |  | 5Q0198037A / 5Q0 198 037 A | 8V0198037 / 8V0 198 037 / 5Q0199868 / 5Q0 199 868 | 5Q0199867 / 5Q0 199 867 | 5055676538567
Black | Skoda | Octavia | Octavia Mk4 NX (2019 on) | Octavia NX 4WD |  | PFF85-831BLK | Front Lower Engine Mount Hybrid Bush (Large) - Track/MSport | 78.463 | 95.7249 | 1 | 1 | 30 | PFF85-831 replaces the lower half of the original bush OEM part number 5Q0 198 037 / 5Q0198 037 A and includes an insert to fit into and fill the voids in the upper bush. This unique bush has been designed to be fitted without subframe removal from the vehicle and avoids associated wheel alignment costs. |  | 5Q0198037A / 5Q0 198 037 A | 8V0198037 / 8V0 198 037 / 5Q0199868 / 5Q0 199 868 | 5Q0199867 / 5Q0 199 867 | 5055676538574
Road | Skoda | Octavia | Octavia Mk4 NX (2019 on) | Octavia NX 4WD |  | PFF85-831P | Front Lower Engine Mount Hybrid Bush (Large) - Fast Road/Track | 71.324 | 87.0153 | 1 | 1 | 30 | PFF85-831P replaces the lower half of the original bush whilst including an insert to fit into and fill the voids in the upper bush to minimise wheel hop and improve gear-shifting. This unique bush has been designed to be fitted without subframe removal and avoids associated wheel alignment costs. This part is made in our Purple Shore A 80 for vehicles running increased power or that see occasional track use. |  | 5Q0198037A / 5Q0 198 037 A | 8V0198037 / 8V0 198 037 / 5Q0199868 / 5Q0 199 868 | 5Q0199867 / 5Q0 199 867 | 5055676556585
Road | Skoda | Octavia | Octavia Mk4 NX (2019 on) | Octavia NX 4WD |  | PFF85-832 | Lower Engine Mount (Large) Insert | 44.715 | 54.5523 | 1 | 1 | 30 |  |  | 5Q0198037B / 5Q0 198 037 B | 5Q0198037C / 5Q0 198 037 C | 5Q0198037F / 5Q0 198 037 F | 5055676539458
Black | Skoda | Octavia | Octavia Mk4 NX (2019 on) | Octavia NX 4WD |  | PFF85-832BLK | Lower Engine Mount (Large) Insert | 49.192 | 60.0142 | 1 | 1 | 30 |  |  | 5Q0198037B / 5Q0 198 037 B | 5Q0198037C / 5Q0 198 037 C | 5Q0198037F / 5Q0 198 037 F | 5055676539465
Road | Skoda | Octavia | Octavia Mk4 NX (2019 on) | Octavia NX 4WD |  | PFF85-832P | Lower Engine Mount (Large) Insert Track Use | 44.715 | 54.5523 | 1 | 1 | 30 | Made in Purple 80A and suitable for higher powered cars and track cars, this part helps to further reduce engine movement over fitting the standard PFF85-832 insert. Increased NVH may be felt when fitted. |  | 5Q0198037B / 5Q0 198 037 B | 5Q0198037C / 5Q0 198 037 C | 5Q0198037F / 5Q0 198 037 F | 5055676539519
Road | Skoda | Octavia | Octavia Mk4 NX (2019 on) | Octavia NX 4WD |  | PFF85-832R | Lower Engine Mount (Large) Insert Diesel | 44.715 | 54.5523 | 1 | 1 | 30 | Some NVH transmission should be expected when fitting this part to a Diesel vehicle. |  | 5Q0198037B / 5Q0 198 037 B | 5Q0198037C / 5Q0 198 037 C | 5Q0198037F / 5Q0 198 037 F | 5055676539502
Road | Skoda | Octavia | Octavia Mk4 NX (2019 on) | Octavia NX 4WD |  | PFF85-833 | Front Lower Engine Mount Hybrid Bush (Large) - Road | 71.324 | 87.0153 | 1 | 1 | 30 | PFF85-833 replaces the lower half of the original bush whilst including an insert to fit into and fill the voids in the upper bush to minimise wheel hop and improve gear-shifting. This unique bush has been designed to be fitted without subframe removal and avoids associated wheel alignment costs. . |  | 5Q0198037B / 5Q0 198 037 B | 5Q0198037C / 5Q0 198 037 C | 5Q0198037F / 5Q0 198 037 F | 5055676539472
Black | Skoda | Octavia | Octavia Mk4 NX (2019 on) | Octavia NX 4WD |  | PFF85-833BLK | Front Lower Engine Mount Hybrid Bush (Large) - Track/MSport | 78.463 | 95.7249 | 1 | 1 | 30 | PFF85-833 replaces the lower half of the original bush whilst including an insert to fit into and fill the voids in the upper bush to minimise wheel hop and improve gear-shifting. This unique bush has been designed to be fitted without subframe removal and avoids associated wheel alignment costs. |  | 5Q0198037B / 5Q0 198 037 B | 5Q0198037C / 5Q0 198 037 C | 5Q0198037F / 5Q0 198 037 F | 5055676539489
Road | Skoda | Octavia | Octavia Mk4 NX (2019 on) | Octavia NX 4WD |  | PFF85-833P | Front Lower Engine Mount Hybrid Bush (Large) - Fast Road/Track | 71.324 | 87.0153 | 1 | 1 | 30 | PFF85-833 replaces the lower half of the original bush whilst including an insert to fit into and fill the voids in the upper bush to minimise wheel hop and improve gear-shifting. This unique bush has been designed to be fitted without subframe removal and avoids associated wheel alignment costs. . |  | 5Q0198037B / 5Q0 198 037 B | 5Q0198037C / 5Q0 198 037 C | 5Q0198037F / 5Q0 198 037 F | 5055676556578
Road | Skoda | Octavia | Octavia Mk4 NX (2019 on) | Octavia NX 4WD |  | PFR85-513 | Rear Upper Link Outer Bush | 40.172 | 98.0197 | 2 | 2 | 13 |  |  | 5Q0505323D | 1K0505323N |  | 5055676511027
Black | Skoda | Octavia | Octavia Mk4 NX (2019 on) | Octavia NX 4WD |  | PFR85-513BLK | Rear Upper Link Outer Bush | 40.172 | 98.0197 | 2 | 2 | 13 |  |  | 5Q0505323D | 1K0505323N |  | 5055676520913
Road | Skoda | Octavia | Octavia Mk4 NX (2019 on) | Octavia NX 4WD |  | PFR85-514 | Rear Upper Link Inner Bush | 34.98 | 85.3512 | 2 | 2 | 14 |  |  | 5Q0505323D | 1K0501529 |  | 5055676511034
Black | Skoda | Octavia | Octavia Mk4 NX (2019 on) | Octavia NX 4WD |  | PFR85-514BLK | Rear Upper Link Inner Bush | 34.98 | 85.3512 | 2 | 2 | 14 |  |  | 5Q0505323D | 1K0501529 |  | 5055676511034
Road | Skoda | Octavia | Octavia Mk4 NX (2019 on) | Octavia NX 4WD |  | PFR85-811 | Rear Tie Bar Outer Bush | 53.152 | 129.6909 | 2 | 2 | 11 |  |  | 5Q0501529C |  |  | 5055676535252
Black | Skoda | Octavia | Octavia Mk4 NX (2019 on) | Octavia NX 4WD |  | PFR85-811BLK | Rear Tie Bar Outer Bush | 53.152 | 129.6909 | 2 | 2 | 11 |  |  | 5Q0501529C |  |  | 5055676535269
Road | Skoda | Octavia | Octavia Mk4 NX (2019 on) | Octavia NX 4WD |  | PFR85-812 | Rear Tie Bar Inner Bush | 55.748 | 136.0251 | 2 | 2 | 12 |  |  | 5Q0501529C |  |  | 5055676534941
Black | Skoda | Octavia | Octavia Mk4 NX (2019 on) | Octavia NX 4WD |  | PFR85-812BLK | Rear Tie Bar Inner Bush | 55.748 | 136.0251 | 2 | 2 | 12 |  |  | 5Q0501529C |  |  | 5055676534958
Road | Skoda | Octavia | Octavia Mk4 NX (2019 on) | Octavia NX 4WD |  | PFR85-815-18.5 | Rear Anti Roll Bar Bush 18.5mm | 24.662 | 60.1753 | 2 | 2 | 15 |  | 18.5mm | 5Q0511305AQ |  |  | 5055676535658
Black | Skoda | Octavia | Octavia Mk4 NX (2019 on) | Octavia NX 4WD |  | PFR85-815-18.5BLK | Rear Anti Roll Bar Bush 18.5mm | 27.709 | 67.61 | 2 | 2 | 15 |  | 18.5mm | 5Q0511305AQ |  |  | 5055676535665
Road | Skoda | Octavia | Octavia Mk4 NX (2019 on) | Octavia NX 4WD |  | PFR85-815-19.6 | Rear Anti Roll Bar Bush 19.6mm | 24.662 | 60.1753 | 2 | 2 | 15 |  | 19.6mm | 5Q0511305AR | 5Q0511305BK | 5Q0511305BC | 5055676536174
Black | Skoda | Octavia | Octavia Mk4 NX (2019 on) | Octavia NX 4WD |  | PFR85-815-19.6BLK | Rear Anti Roll Bar Bush 19.6mm | 27.709 | 67.61 | 2 | 2 | 15 |  | 19.6mm | 5Q0511305AR | 5Q0511305BK | 5Q0511305BC | 5055676536181
Road | Skoda | Octavia | Octavia Mk4 NX (2019 on) | Octavia NX 4WD |  | PFR85-815-20.7 | Rear Anti Roll Bar Bush 20.7mm | 24.662 | 60.1753 | 2 | 2 | 15 |  | 20.7mm | 5Q0511305AS | 5Q0511305BD |  | 5055676536198
Black | Skoda | Octavia | Octavia Mk4 NX (2019 on) | Octavia NX 4WD |  | PFR85-815-20.7BLK | Rear Anti Roll Bar Bush 20.7mm | 27.709 | 67.61 | 2 | 2 | 15 |  | 20.7mm | 5Q0511305AS | 5Q0511305BD |  | 5055676536204
Road | Skoda | Octavia | Octavia Mk4 NX (2019 on) | Octavia NX 4WD |  | PFR85-815-21.7 | Rear Anti Roll Bar Bush 21.7mm | 24.662 | 60.1753 | 2 | 2 | 15 |  | 21.7mm | 5Q0511305AT /5Q0511305BF | 5Q0511305BA / 5Q0511305BE | 8V0 511 305 A / 8V0511305A | 5055676536211
Black | Skoda | Octavia | Octavia Mk4 NX (2019 on) | Octavia NX 4WD |  | PFR85-815-21.7BLK | Rear Anti Roll Bar Bush 21.7mm | 27.709 | 67.61 | 2 | 2 | 15 |  | 21.7mm | 5Q0511305AT /5Q0511305BF | 5Q0511305BA / 5Q0511305BE | 8V0 511 305 A / 8V0511305A | 5055676536228
Road | Skoda | Octavia | Octavia Mk4 NX (2019 on) | Octavia NX 4WD |  | PFR85-816 | Rear Trailing Arm Bush | 54.45 | 132.858 | 2 | 2 | 16 |  |  | 5Q0505541A |  |  | 5055676535016
Black | Skoda | Octavia | Octavia Mk4 NX (2019 on) | Octavia NX 4WD |  | PFR85-816BLK | Rear Trailing Arm Bush | 59.906 | 146.1706 | 2 | 2 | 16 |  |  | 5Q0505541A. |  |  | 5055676535009
Road | Skoda | Octavia | Octavia Mk4 NX (2019 on) | Octavia NX 4WD |  | PFR85-817 | Rear Lower Arm Outer Bush | 35.629 | 86.9348 | 2 | 2 | 17 |  |  | 1K0505553A / 1K0 505 553 A | 5Q0505553 / 5Q0 505 553 | 5QD505553 / 5QD 505 553 | 5055676535597
Black | Skoda | Octavia | Octavia Mk4 NX (2019 on) | Octavia NX 4WD |  | PFR85-817BLK | Rear Lower Arm Outer Bush | 35.629 | 86.9348 | 2 | 2 | 17 |  |  | 1K0505553A / 1K0 505 553 A | 5Q0505553 / 5Q0 505 553 | 5QD505553 / 5QD 505 553 | 5055676535603
Road | Skoda | Octavia | Octavia Mk4 NX (2019 on) | Octavia NX 4WD |  | PFR85-827 | Rear Subframe Front Mounting Bush | 58.993 | 143.9429 | 2 | 2 | 27 | This bush uses our Purple 80A durometer material with bonded supporting washers for strengthening and a bespoke end face design to reduce noise transmission to the cabin, whilst maintaining durability and subframe location. |  | 5Q0 505 145 F | 5Q0 505 145 D |  | 5055676559128
Black | Skoda | Octavia | Octavia Mk4 NX (2019 on) | Octavia NX 4WD |  | PFR85-827BLK | Rear Subframe Front Mounting Bush | 64.9 | 158.356 | 2 | 2 | 27 | This bush uses our Black 95A durometer material with bonded supporting washers for strengthening and a bespoke end face design to reduce noise transmission to the cabin, whilst maintaining durability and subframe location. |  | 5Q0 505 145 F | 5Q0 505 145 D |  | 5055676559135
Road | Skoda | Octavia | Octavia Mk4 NX (2019 on) | Octavia NX 4WD |  | PFR85-828 | Rear Subframe Rear Mounting Bush | 55.748 | 136.0251 | 2 | 2 | 28 | This bush uses our Purple 80A durometer material with bonded supporting washers for strengthening and a bespoke end face design to reduce noise transmission to the cabin, whilst maintaining durability and subframe location. |  | 5Q0 505 145 E |  |  | 5055676559142
Black | Skoda | Octavia | Octavia Mk4 NX (2019 on) | Octavia NX 4WD |  | PFR85-828BLK | Rear Subframe Rear Mounting Bush | 61.336 | 149.6598 | 2 | 2 | 28 | This bush uses our Black 95A durometer material with bonded supporting washers for strengthening and a bespoke end face design to reduce noise transmission to the cabin, whilst maintaining durability and subframe location. |  | 5Q0 505 145 E |  |  | 5055676559159
Road | Skoda | Octavia | Octavia Mk4 NX (2019 on) | Octavia NX Multilink |  | PF99-514-15 | PowerAlign Wheel Mounting Guide Pin | 30.437 | 37.1331 | 1 | 1 |  | Available singularly to suit a specific vehicle or as a handy 4-piece workshop kit, our new PowerAlign Wheel Mounting Guide Pins are designed to allow the safer mounting and easy alignment of heavy alloy wheels on most common cars to use lug bolts. The individual pins come supplied in a reusable twist tube and the 4-piece workshop kit is supplied with a steel storage case for pride of place in your toolbox.Simply thread the appropriate pin size into one of the bolt holes on the wheel hub. The wheel can then be lifted and placed on the guide pin, and easily slid into place on the hub; keeping the bolt holes aligned for other bolts to be inserted and tightened.This reduces the awkward and back-straining process of holding the wheel in place with one hand whilst lining up and threading in the first bolt; thus, reducing the risk, hassle, and strain of mounting wheels.Proven using simulated and real-world testing, the new mounting pins usehigh-strength CNC-machined AISI 303 Stainless Steel, some 50% stronger than plated mild steel, to ensure durability and resilience in a workshop environment, and are supplied with colour-coded 3D-printedprotective sleeves for ease of identificationandanodised 2011-T6 aluminium caps to absorb knocks and prevent damage to the wheel, unlike others on the market.Please clickhereto view all sizes available and fora wider-reaching application list in the form of anew user-friendly drop-down search function. |  | 9A700773300 |  |  | 5055676559104
Road | Skoda | Octavia | Octavia Mk4 NX (2019 on) | Octavia NX Multilink |  | PFF3-1320 | Lower Torque Mount Small Bush | 36.278 | 44.2592 | 1 | 1 | 21 | Made using our Black 95A Durometer Material to increase stiffness over worn rubber by up to 50% and improve durability, preventing such things as wheel hop and imprecise gear-shifting. This bush fits the mount with the extruded bracket with voids, see part number above and photos below, check which bracket is fitted to the vehicle before ordering. For an extruded bracket without voids use PFF3-1324. For a cast bracket use PFF3-1321. |  | 5Q0 199 855 AD |  |  | 5055676559388
Black | Skoda | Octavia | Octavia Mk4 NX (2019 on) | Octavia NX Multilink |  | PFF3-1320BLK | Lower Torque Mount Small Bush | 36.278 | 44.2592 | 1 | 1 | 21 | Made using our Black 95A Durometer Material to increase stiffness over worn rubber by up to 50% and improve durability, preventing such things as wheel hop and imprecise gear-shifting. This bush fits the mount with the extruded bracket with voids, see part number above and photos below, check which bracket is fitted to the vehicle before ordering. For an extruded bracket without voids use PFF3-1324. For a cast bracket use PFF3-1321. |  | 5Q0 199 855 AD |  |  | 5055676559395
Road | Skoda | Octavia | Octavia Mk4 NX (2019 on) | Octavia NX Multilink |  | PFF3-1324 | Lower Torque Mount Small Bush | 36.278 | 44.2592 | 1 | 1 | 21 | Made using our Black 95A Durometer Material to increase stiffness over worn rubber by up to 50% and improve durability, preventing such things as wheel hop and imprecise gear-shifting. This bush fits the mount with the extruded bracket without voids, see part numbers above and photos below, check which bracket is fitted to the vehicle before ordering. For an extruded bracket with voids use PFF3-1320. For a cast bracket use PFF3-1321 |  | 5Q0 199 855 AG | 5Q0 199 855 AH |  | 5055676559401
Black | Skoda | Octavia | Octavia Mk4 NX (2019 on) | Octavia NX Multilink |  | PFF3-1324BLK | Lower Torque Mount Small Bush | 36.278 | 44.2592 | 1 | 1 | 21 | Made using our Black 95A Durometer Material to increase stiffness over worn rubber by up to 50% and improve durability, preventing such things as wheel hop and imprecise gear-shifting. This bush fits the mount with the extruded bracket without voids, see part numbers above and photos below, check which bracket is fitted to the vehicle before ordering. For an extruded bracket with voids use PFF3-1320. For a cast bracket use PFF3-1321 |  | 5Q0 199 855 AG | 5Q0 199 855 AH |  | 5055676559418
Road | Skoda | Octavia | Octavia Mk4 NX (2019 on) | Octavia NX Multilink |  | PFF85-501 | Front Wishbone Front Bush | 37.576 | 91.6854 | 2 | 2 | 1 | For a camber adjustable bush use PFF85-501G. |  | Bush = 1K0407182 / 5Q0407182 / 1K0407182A | Arm = 1K0407152BG (Steel) | Arm = 8J0407151D (Aluminium) | 5055676510839
Black | Skoda | Octavia | Octavia Mk4 NX (2019 on) | Octavia NX Multilink |  | PFF85-501BLK | Front Wishbone Front Bush | 37.576 | 91.6854 | 2 | 2 | 1 |  |  | Bush = 1K0407182 / 5Q0407182 / 1K0407182A | Arm = 1K0407152BG (Steel) | Arm = 8J0407151D (Aluminium) | 5055676514240
Road | Skoda | Octavia | Octavia Mk4 NX (2019 on) | Octavia NX Multilink |  | PFF85-501G | Front Wishbone Front Bush Camber Adjustable | 69.377 | 169.2799 | 2 | 2 | 1 | This bush features a CNC machined Stainless Steel sleeve with an offset bore that can be rotated using our bespoke tooling (supplied), giving +/- 0.5 degrees of on-car camber adjustment. |  | Bush = 1K0407182 / 5Q0407182 / 1K0407182A | Arm = 1K0407152BG (Steel) | Arm = 8J0407151D (Aluminium) | 5055676529930
Black | Skoda | Octavia | Octavia Mk4 NX (2019 on) | Octavia NX Multilink |  | PFF85-501GBLK | Front Wishbone Front Bush Camber Adjustable | 69.377 | 169.2799 | 2 | 2 | 1 | This bush features a CNC machined Stainless Steel sleeve with an offset bore that can be rotated using our bespoke tooling (supplied), giving +/- 0.5 degrees of on-car camber adjustment. |  | Bush = 1K0407182 / 5Q0407182 / 1K0407182A | Arm = 1K0407152BG (Steel) | Arm = 8J0407151D (Aluminium) | 5055676529947
Road | Skoda | Octavia | Octavia Mk4 NX (2019 on) | Octavia NX Multilink |  | PFF85-802 | Front Wishbone Rear Bush | 62.887 | 153.4443 | 2 | 2 | 2 | Fits steel subframes and steel wishbones only. This part features an offset bore to the sleeve to match the caster offset of the OE bush. For further caster adjustment for track/motorsport applications, use PFF3-902G. | 65mm | Bush = 5C0407183 / 5Q0407183 / 1K0407183 | Arm = 5C0407151 / 5Q0 407153 / 1K0407152 |  | 5055676534880
Black | Skoda | Octavia | Octavia Mk4 NX (2019 on) | Octavia NX Multilink |  | PFF85-802BLK | Front Wishbone Rear Bush | 69.179 | 168.7968 | 2 | 2 | 2 | Fits steel subframes and steel wishbones only. This part features an offset bore to the sleeve to match the caster offset of the OE bush. For further caster adjustment for track/motorsport applications, use PFF3-902GBLK. | 65mm | Bush = 5C0407183 / 5Q0407183 / 1K0407183 | Arm = 5C0407151 / 5Q0407153 / 1K0407152 |  | 5055676544735
Road | Skoda | Octavia | Octavia Mk4 NX (2019 on) | Octavia NX Multilink |  | PFF85-803-21.7 | Front Anti Roll Bar Bush 21.7mm | 24.662 | 60.1753 | 2 | 2 | 3 | Please check anti roll bar diameter before ordering. | 21.7mm | 5Q0411303L / 5Q0 411 303 L | 5Q0411303P / 5Q0 411 303 P | 5Q0411303S / 5Q0 411 303 S | 5055676536235
Road | Skoda | Octavia | Octavia Mk4 NX (2019 on) | Octavia NX Multilink |  | PFF85-803-23.2 | Front Anti Roll Bar Bush 23.2mm | 24.662 | 60.1753 | 2 | 2 | 3 | Please check anti roll bar diameter before ordering. | 23.2mm | 5Q0411303M / 5Q0 411 303 M | 5Q0411303T / 5Q0 411 303 T | 5Q0411303Q / 5Q0 411 303 Q | 5055676534903
Road | Skoda | Octavia | Octavia Mk4 NX (2019 on) | Octavia NX Multilink |  | PFF85-803-24 | Front Anti Roll Bar Bush 24mm | 24.662 | 60.1753 | 2 | 2 | 3 | Please check anti roll bar diameter before ordering. | 24mm | 5Q0411303N / 5Q0 411 303 N | 5Q0411303AA / 5Q0 411 303 AA | 5Q0411303R / 5Q0 411 303 R | 5055676536259
Black | Skoda | Octavia | Octavia Mk4 NX (2019 on) | Octavia NX Multilink |  | PFF85-803-24BLK | Front Anti Roll Bar Bush 24mm | 27.709 | 67.61 | 2 | 2 | 3 | Please check anti roll bar diameter before ordering. | 24mm | 5Q0411303N / 5Q0 411 303 N | 5Q0411303AA / 5Q0 411 303 AA | 5Q0411303R / 5Q0 411 303 R | 5055676536266
Road | Skoda | Octavia | Octavia Mk4 NX (2019 on) | Octavia NX Multilink |  | PFF85-830 | Lower Engine Mount Insert (Large) | 46.662 | 56.9276 | 1 | 1 | 30 |  |  | 5Q0198037A / 5Q0 198 037 A / 5Q0 198 037 / 5Q0198037 | 8V0198037 / 8V0 198 037 / 5Q0199868 / 5Q0 199 868 | 5Q0199867 / 5Q0 199 867 | 5055676535047
Black | Skoda | Octavia | Octavia Mk4 NX (2019 on) | Octavia NX Multilink |  | PFF85-830BLK | Lower Engine Mount Insert (Large) | 51.337 | 62.6311 | 1 | 1 | 30 |  |  | 5Q0198037A / 5Q0 198 037 A / 5Q0 198 037 / 5Q0198037 | 8V0198037 / 8V0 198 037 / 5Q0199868 / 5Q0 199 868 | 5Q0199867 / 5Q0 199 867 | 5055676535054
Road | Skoda | Octavia | Octavia Mk4 NX (2019 on) | Octavia NX Multilink |  | PFF85-830P | Lower Engine Mount Insert (Large) Track Use | 46.662 | 56.9276 | 1 | 1 | 30 | Suitable for higher powered cars and track cars, using a stiffer material which helps further reduce engine movement over fitting the standard PFF85-830 insert, being a stiffer material additional noise and vibration may be felt. |  | 5Q0198037A / 5Q0 198 037 A / 5Q0 198 037 / 5Q0198037 | 8V0198037 / 8V0 198 037 / 5Q0199868 / 5Q0 199 868 | 5Q0199867 / 5Q0 199 867 | 5055676539526
Road | Skoda | Octavia | Octavia Mk4 NX (2019 on) | Octavia NX Multilink |  | PFF85-830R | Lower Engine Mount Insert (Large) Diesel | 46.662 | 56.9276 | 1 | 1 | 30 | Suitable for diesel models, using a softer material that helps reduce movement from the bush but transmits less noise and vibration over fitting the standard PFF85-830 insert. |  | 5Q0198037A / 5Q0 198 037 A / 5Q0 198 037 / 5Q0198037 | 8V0198037 / 8V0 198 037 / 5Q0199868 / 5Q0 199 868 | 5Q0199867 / 5Q0 199 867 | 5055676539496
Road | Skoda | Octavia | Octavia Mk4 NX (2019 on) | Octavia NX Multilink |  | PFF85-831 | Front Lower Engine Mount Hybrid Bush (Large) - Road | 71.324 | 87.0153 | 1 | 1 | 30 | PFF85-831 replaces the lower half of the original bush whilst including an insert to fit into and fill the voids in the upper bush to minimise wheel hop and improve gear-shifting. This unique bush has been designed to be fitted without subframe removal and avoids associated wheel alignment costs. |  | 5Q0198037A / 5Q0 198 037 A | 8V0198037 / 8V0 198 037 / 5Q0199868 / 5Q0 199 868 | 5Q0199867 / 5Q0 199 867 | 5055676538567
Black | Skoda | Octavia | Octavia Mk4 NX (2019 on) | Octavia NX Multilink |  | PFF85-831BLK | Front Lower Engine Mount Hybrid Bush (Large) - Track/MSport | 78.463 | 95.7249 | 1 | 1 | 30 | PFF85-831 replaces the lower half of the original bush OEM part number 5Q0 198 037 / 5Q0198 037 A and includes an insert to fit into and fill the voids in the upper bush. This unique bush has been designed to be fitted without subframe removal from the vehicle and avoids associated wheel alignment costs. |  | 5Q0198037A / 5Q0 198 037 A | 8V0198037 / 8V0 198 037 / 5Q0199868 / 5Q0 199 868 | 5Q0199867 / 5Q0 199 867 | 5055676538574
Road | Skoda | Octavia | Octavia Mk4 NX (2019 on) | Octavia NX Multilink |  | PFF85-831P | Front Lower Engine Mount Hybrid Bush (Large) - Fast Road/Track | 71.324 | 87.0153 | 1 | 1 | 30 | PFF85-831P replaces the lower half of the original bush whilst including an insert to fit into and fill the voids in the upper bush to minimise wheel hop and improve gear-shifting. This unique bush has been designed to be fitted without subframe removal and avoids associated wheel alignment costs. This part is made in our Purple Shore A 80 for vehicles running increased power or that see occasional track use. |  | 5Q0198037A / 5Q0 198 037 A | 8V0198037 / 8V0 198 037 / 5Q0199868 / 5Q0 199 868 | 5Q0199867 / 5Q0 199 867 | 5055676556585
Road | Skoda | Octavia | Octavia Mk4 NX (2019 on) | Octavia NX Multilink |  | PFF85-832 | Lower Engine Mount (Large) Insert | 44.715 | 54.5523 | 1 | 1 | 30 |  |  | 5Q0198037B / 5Q0 198 037 B | 5Q0198037C / 5Q0 198 037 C | 5Q0198037F / 5Q0 198 037 F | 5055676539458
Black | Skoda | Octavia | Octavia Mk4 NX (2019 on) | Octavia NX Multilink |  | PFF85-832BLK | Lower Engine Mount (Large) Insert | 49.192 | 60.0142 | 1 | 1 | 30 |  |  | 5Q0198037B / 5Q0 198 037 B | 5Q0198037C / 5Q0 198 037 C | 5Q0198037F / 5Q0 198 037 F | 5055676539465
Road | Skoda | Octavia | Octavia Mk4 NX (2019 on) | Octavia NX Multilink |  | PFF85-832P | Lower Engine Mount (Large) Insert Track Use | 44.715 | 54.5523 | 1 | 1 | 30 | Made in Purple 80A and suitable for higher powered cars and track cars, this part helps to further reduce engine movement over fitting the standard PFF85-832 insert. Increased NVH may be felt when fitted. |  | 5Q0198037B / 5Q0 198 037 B | 5Q0198037C / 5Q0 198 037 C | 5Q0198037F / 5Q0 198 037 F | 5055676539519
Road | Skoda | Octavia | Octavia Mk4 NX (2019 on) | Octavia NX Multilink |  | PFF85-832R | Lower Engine Mount (Large) Insert Diesel | 44.715 | 54.5523 | 1 | 1 | 30 | Some NVH transmission should be expected when fitting this part to a Diesel vehicle. |  | 5Q0198037B / 5Q0 198 037 B | 5Q0198037C / 5Q0 198 037 C | 5Q0198037F / 5Q0 198 037 F | 5055676539502
Road | Skoda | Octavia | Octavia Mk4 NX (2019 on) | Octavia NX Multilink |  | PFF85-833 | Front Lower Engine Mount Hybrid Bush (Large) - Road | 71.324 | 87.0153 | 1 | 1 | 30 | PFF85-833 replaces the lower half of the original bush whilst including an insert to fit into and fill the voids in the upper bush to minimise wheel hop and improve gear-shifting. This unique bush has been designed to be fitted without subframe removal and avoids associated wheel alignment costs. . |  | 5Q0198037B / 5Q0 198 037 B | 5Q0198037C / 5Q0 198 037 C | 5Q0198037F / 5Q0 198 037 F | 5055676539472
Black | Skoda | Octavia | Octavia Mk4 NX (2019 on) | Octavia NX Multilink |  | PFF85-833BLK | Front Lower Engine Mount Hybrid Bush (Large) - Track/MSport | 78.463 | 95.7249 | 1 | 1 | 30 | PFF85-833 replaces the lower half of the original bush whilst including an insert to fit into and fill the voids in the upper bush to minimise wheel hop and improve gear-shifting. This unique bush has been designed to be fitted without subframe removal and avoids associated wheel alignment costs. |  | 5Q0198037B / 5Q0 198 037 B | 5Q0198037C / 5Q0 198 037 C | 5Q0198037F / 5Q0 198 037 F | 5055676539489
Road | Skoda | Octavia | Octavia Mk4 NX (2019 on) | Octavia NX Multilink |  | PFF85-833P | Front Lower Engine Mount Hybrid Bush (Large) - Fast Road/Track | 71.324 | 87.0153 | 1 | 1 | 30 | PFF85-833 replaces the lower half of the original bush whilst including an insert to fit into and fill the voids in the upper bush to minimise wheel hop and improve gear-shifting. This unique bush has been designed to be fitted without subframe removal and avoids associated wheel alignment costs. . |  | 5Q0198037B / 5Q0 198 037 B | 5Q0198037C / 5Q0 198 037 C | 5Q0198037F / 5Q0 198 037 F | 5055676556578
Road | Skoda | Octavia | Octavia Mk4 NX (2019 on) | Octavia NX Multilink |  | PFR85-513 | Rear Upper Link Outer Bush | 40.172 | 98.0197 | 2 | 2 | 13 |  |  | 5Q0505323D | 1K0505323N |  | 5055676511027
Black | Skoda | Octavia | Octavia Mk4 NX (2019 on) | Octavia NX Multilink |  | PFR85-513BLK | Rear Upper Link Outer Bush | 40.172 | 98.0197 | 2 | 2 | 13 |  |  | 5Q0505323D | 1K0505323N |  | 5055676520913
Road | Skoda | Octavia | Octavia Mk4 NX (2019 on) | Octavia NX Multilink |  | PFR85-514 | Rear Upper Link Inner Bush | 34.98 | 85.3512 | 2 | 2 | 14 |  |  | 5Q0505323D | 1K0501529 |  | 5055676511034
Black | Skoda | Octavia | Octavia Mk4 NX (2019 on) | Octavia NX Multilink |  | PFR85-514BLK | Rear Upper Link Inner Bush | 34.98 | 85.3512 | 2 | 2 | 14 |  |  | 5Q0505323D | 1K0501529 |  | 5055676511034
Road | Skoda | Octavia | Octavia Mk4 NX (2019 on) | Octavia NX Multilink |  | PFR85-811 | Rear Tie Bar Outer Bush | 53.152 | 129.6909 | 2 | 2 | 11 |  |  | 5Q0501529C |  |  | 5055676535252
Black | Skoda | Octavia | Octavia Mk4 NX (2019 on) | Octavia NX Multilink |  | PFR85-811BLK | Rear Tie Bar Outer Bush | 53.152 | 129.6909 | 2 | 2 | 11 |  |  | 5Q0501529C |  |  | 5055676535269
Road | Skoda | Octavia | Octavia Mk4 NX (2019 on) | Octavia NX Multilink |  | PFR85-812 | Rear Tie Bar Inner Bush | 55.748 | 136.0251 | 2 | 2 | 12 |  |  | 5Q0501529C |  |  | 5055676534941
Black | Skoda | Octavia | Octavia Mk4 NX (2019 on) | Octavia NX Multilink |  | PFR85-812BLK | Rear Tie Bar Inner Bush | 55.748 | 136.0251 | 2 | 2 | 12 |  |  | 5Q0501529C |  |  | 5055676534958
Road | Skoda | Octavia | Octavia Mk4 NX (2019 on) | Octavia NX Multilink |  | PFR85-815-18.5 | Rear Anti Roll Bar Bush 18.5mm | 24.662 | 60.1753 | 2 | 2 | 15 |  | 18.5mm | 5Q0511305AQ |  |  | 5055676535658
Black | Skoda | Octavia | Octavia Mk4 NX (2019 on) | Octavia NX Multilink |  | PFR85-815-18.5BLK | Rear Anti Roll Bar Bush 18.5mm | 27.709 | 67.61 | 2 | 2 | 15 |  | 18.5mm | 5Q0511305AQ |  |  | 5055676535665
Road | Skoda | Octavia | Octavia Mk4 NX (2019 on) | Octavia NX Multilink |  | PFR85-815-19.6 | Rear Anti Roll Bar Bush 19.6mm | 24.662 | 60.1753 | 2 | 2 | 15 |  | 19.6mm | 5Q0511305AR | 5Q0511305BK | 5Q0511305BC | 5055676536174
Black | Skoda | Octavia | Octavia Mk4 NX (2019 on) | Octavia NX Multilink |  | PFR85-815-19.6BLK | Rear Anti Roll Bar Bush 19.6mm | 27.709 | 67.61 | 2 | 2 | 15 |  | 19.6mm | 5Q0511305AR | 5Q0511305BK | 5Q0511305BC | 5055676536181
Road | Skoda | Octavia | Octavia Mk4 NX (2019 on) | Octavia NX Multilink |  | PFR85-815-20.7 | Rear Anti Roll Bar Bush 20.7mm | 24.662 | 60.1753 | 2 | 2 | 15 |  | 20.7mm | 5Q0511305AS | 5Q0511305BD |  | 5055676536198
Black | Skoda | Octavia | Octavia Mk4 NX (2019 on) | Octavia NX Multilink |  | PFR85-815-20.7BLK | Rear Anti Roll Bar Bush 20.7mm | 27.709 | 67.61 | 2 | 2 | 15 |  | 20.7mm | 5Q0511305AS | 5Q0511305BD |  | 5055676536204
Road | Skoda | Octavia | Octavia Mk4 NX (2019 on) | Octavia NX Multilink |  | PFR85-815-21.7 | Rear Anti Roll Bar Bush 21.7mm | 24.662 | 60.1753 | 2 | 2 | 15 |  | 21.7mm | 5Q0511305AT /5Q0511305BF | 5Q0511305BA / 5Q0511305BE | 8V0 511 305 A / 8V0511305A | 5055676536211
Black | Skoda | Octavia | Octavia Mk4 NX (2019 on) | Octavia NX Multilink |  | PFR85-815-21.7BLK | Rear Anti Roll Bar Bush 21.7mm | 27.709 | 67.61 | 2 | 2 | 15 |  | 21.7mm | 5Q0511305AT /5Q0511305BF | 5Q0511305BA / 5Q0511305BE | 8V0 511 305 A / 8V0511305A | 5055676536228
Road | Skoda | Octavia | Octavia Mk4 NX (2019 on) | Octavia NX Multilink |  | PFR85-816 | Rear Trailing Arm Bush | 54.45 | 132.858 | 2 | 2 | 16 |  |  | 5Q0505541A |  |  | 5055676535016
Black | Skoda | Octavia | Octavia Mk4 NX (2019 on) | Octavia NX Multilink |  | PFR85-816BLK | Rear Trailing Arm Bush | 59.906 | 146.1706 | 2 | 2 | 16 |  |  | 5Q0505541A. |  |  | 5055676535009
Road | Skoda | Octavia | Octavia Mk4 NX (2019 on) | Octavia NX Multilink |  | PFR85-817 | Rear Lower Arm Outer Bush | 35.629 | 86.9348 | 2 | 2 | 17 |  |  | 1K0505553A / 1K0 505 553 A | 5Q0505553 / 5Q0 505 553 | 5QD505553 / 5QD 505 553 | 5055676535597
Black | Skoda | Octavia | Octavia Mk4 NX (2019 on) | Octavia NX Multilink |  | PFR85-817BLK | Rear Lower Arm Outer Bush | 35.629 | 86.9348 | 2 | 2 | 17 |  |  | 1K0505553A / 1K0 505 553 A | 5Q0505553 / 5Q0 505 553 | 5QD505553 / 5QD 505 553 | 5055676535603
Road | Skoda | Octavia | Octavia Mk4 NX (2019 on) | Octavia NX Rear Beam |  | PF99-514-15 | PowerAlign Wheel Mounting Guide Pin | 30.437 | 37.1331 | 1 | 1 |  | Available singularly to suit a specific vehicle or as a handy 4-piece workshop kit, our new PowerAlign Wheel Mounting Guide Pins are designed to allow the safer mounting and easy alignment of heavy alloy wheels on most common cars to use lug bolts. The individual pins come supplied in a reusable twist tube and the 4-piece workshop kit is supplied with a steel storage case for pride of place in your toolbox.Simply thread the appropriate pin size into one of the bolt holes on the wheel hub. The wheel can then be lifted and placed on the guide pin, and easily slid into place on the hub; keeping the bolt holes aligned for other bolts to be inserted and tightened.This reduces the awkward and back-straining process of holding the wheel in place with one hand whilst lining up and threading in the first bolt; thus, reducing the risk, hassle, and strain of mounting wheels.Proven using simulated and real-world testing, the new mounting pins usehigh-strength CNC-machined AISI 303 Stainless Steel, some 50% stronger than plated mild steel, to ensure durability and resilience in a workshop environment, and are supplied with colour-coded 3D-printedprotective sleeves for ease of identificationandanodised 2011-T6 aluminium caps to absorb knocks and prevent damage to the wheel, unlike others on the market.Please clickhereto view all sizes available and fora wider-reaching application list in the form of anew user-friendly drop-down search function. |  | 9A700773300 |  |  | 5055676559104
Road | Skoda | Octavia | Octavia Mk4 NX (2019 on) | Octavia NX Rear Beam |  | PFF3-1320 | Lower Torque Mount Small Bush | 36.278 | 44.2592 | 1 | 1 | 21 | Made using our Black 95A Durometer Material to increase stiffness over worn rubber by up to 50% and improve durability, preventing such things as wheel hop and imprecise gear-shifting. This bush fits the mount with the extruded bracket with voids, see part number above and photos below, check which bracket is fitted to the vehicle before ordering. For an extruded bracket without voids use PFF3-1324. For a cast bracket use PFF3-1321. |  | 5Q0 199 855 AD |  |  | 5055676559388
Black | Skoda | Octavia | Octavia Mk4 NX (2019 on) | Octavia NX Rear Beam |  | PFF3-1320BLK | Lower Torque Mount Small Bush | 36.278 | 44.2592 | 1 | 1 | 21 | Made using our Black 95A Durometer Material to increase stiffness over worn rubber by up to 50% and improve durability, preventing such things as wheel hop and imprecise gear-shifting. This bush fits the mount with the extruded bracket with voids, see part number above and photos below, check which bracket is fitted to the vehicle before ordering. For an extruded bracket without voids use PFF3-1324. For a cast bracket use PFF3-1321. |  | 5Q0 199 855 AD |  |  | 5055676559395
Road | Skoda | Octavia | Octavia Mk4 NX (2019 on) | Octavia NX Rear Beam |  | PFF3-1324 | Lower Torque Mount Small Bush | 36.278 | 44.2592 | 1 | 1 | 21 | Made using our Black 95A Durometer Material to increase stiffness over worn rubber by up to 50% and improve durability, preventing such things as wheel hop and imprecise gear-shifting. This bush fits the mount with the extruded bracket without voids, see part numbers above and photos below, check which bracket is fitted to the vehicle before ordering. For an extruded bracket with voids use PFF3-1320. For a cast bracket use PFF3-1321 |  | 5Q0 199 855 AG | 5Q0 199 855 AH |  | 5055676559401
Black | Skoda | Octavia | Octavia Mk4 NX (2019 on) | Octavia NX Rear Beam |  | PFF3-1324BLK | Lower Torque Mount Small Bush | 36.278 | 44.2592 | 1 | 1 | 21 | Made using our Black 95A Durometer Material to increase stiffness over worn rubber by up to 50% and improve durability, preventing such things as wheel hop and imprecise gear-shifting. This bush fits the mount with the extruded bracket without voids, see part numbers above and photos below, check which bracket is fitted to the vehicle before ordering. For an extruded bracket with voids use PFF3-1320. For a cast bracket use PFF3-1321 |  | 5Q0 199 855 AG | 5Q0 199 855 AH |  | 5055676559418
Road | Skoda | Octavia | Octavia Mk4 NX (2019 on) | Octavia NX Rear Beam |  | PFF85-501 | Front Wishbone Front Bush | 37.576 | 91.6854 | 2 | 2 | 1 | For a camber adjustable bush use PFF85-501G. |  | Bush = 1K0407182 / 5Q0407182 / 1K0407182A | Arm = 1K0407152BG (Steel) | Arm = 8J0407151D (Aluminium) | 5055676510839
Black | Skoda | Octavia | Octavia Mk4 NX (2019 on) | Octavia NX Rear Beam |  | PFF85-501BLK | Front Wishbone Front Bush | 37.576 | 91.6854 | 2 | 2 | 1 |  |  | Bush = 1K0407182 / 5Q0407182 / 1K0407182A | Arm = 1K0407152BG (Steel) | Arm = 8J0407151D (Aluminium) | 5055676514240
Road | Skoda | Octavia | Octavia Mk4 NX (2019 on) | Octavia NX Rear Beam |  | PFF85-501G | Front Wishbone Front Bush Camber Adjustable | 69.377 | 169.2799 | 2 | 2 | 1 | This bush features a CNC machined Stainless Steel sleeve with an offset bore that can be rotated using our bespoke tooling (supplied), giving +/- 0.5 degrees of on-car camber adjustment. |  | Bush = 1K0407182 / 5Q0407182 / 1K0407182A | Arm = 1K0407152BG (Steel) | Arm = 8J0407151D (Aluminium) | 5055676529930
Black | Skoda | Octavia | Octavia Mk4 NX (2019 on) | Octavia NX Rear Beam |  | PFF85-501GBLK | Front Wishbone Front Bush Camber Adjustable | 69.377 | 169.2799 | 2 | 2 | 1 | This bush features a CNC machined Stainless Steel sleeve with an offset bore that can be rotated using our bespoke tooling (supplied), giving +/- 0.5 degrees of on-car camber adjustment. |  | Bush = 1K0407182 / 5Q0407182 / 1K0407182A | Arm = 1K0407152BG (Steel) | Arm = 8J0407151D (Aluminium) | 5055676529947
Road | Skoda | Octavia | Octavia Mk4 NX (2019 on) | Octavia NX Rear Beam |  | PFF85-802 | Front Wishbone Rear Bush | 62.887 | 153.4443 | 2 | 2 | 2 | Fits steel subframes and steel wishbones only. This part features an offset bore to the sleeve to match the caster offset of the OE bush. For further caster adjustment for track/motorsport applications, use PFF3-902G. | 65mm | Bush = 5C0407183 / 5Q0407183 / 1K0407183 | Arm = 5C0407151 / 5Q0 407153 / 1K0407152 |  | 5055676534880
Black | Skoda | Octavia | Octavia Mk4 NX (2019 on) | Octavia NX Rear Beam |  | PFF85-802BLK | Front Wishbone Rear Bush | 69.179 | 168.7968 | 2 | 2 | 2 | Fits steel subframes and steel wishbones only. This part features an offset bore to the sleeve to match the caster offset of the OE bush. For further caster adjustment for track/motorsport applications, use PFF3-902GBLK. | 65mm | Bush = 5C0407183 / 5Q0407183 / 1K0407183 | Arm = 5C0407151 / 5Q0407153 / 1K0407152 |  | 5055676544735
Road | Skoda | Octavia | Octavia Mk4 NX (2019 on) | Octavia NX Rear Beam |  | PFF85-803-21.7 | Front Anti Roll Bar Bush 21.7mm | 24.662 | 60.1753 | 2 | 2 | 3 | Please check anti roll bar diameter before ordering. | 21.7mm | 5Q0411303L / 5Q0 411 303 L | 5Q0411303P / 5Q0 411 303 P | 5Q0411303S / 5Q0 411 303 S | 5055676536235
Road | Skoda | Octavia | Octavia Mk4 NX (2019 on) | Octavia NX Rear Beam |  | PFF85-803-23.2 | Front Anti Roll Bar Bush 23.2mm | 24.662 | 60.1753 | 2 | 2 | 3 | Please check anti roll bar diameter before ordering. | 23.2mm | 5Q0411303M / 5Q0 411 303 M | 5Q0411303T / 5Q0 411 303 T | 5Q0411303Q / 5Q0 411 303 Q | 5055676534903
Road | Skoda | Octavia | Octavia Mk4 NX (2019 on) | Octavia NX Rear Beam |  | PFF85-803-24 | Front Anti Roll Bar Bush 24mm | 24.662 | 60.1753 | 2 | 2 | 3 | Please check anti roll bar diameter before ordering. | 24mm | 5Q0411303N / 5Q0 411 303 N | 5Q0411303AA / 5Q0 411 303 AA | 5Q0411303R / 5Q0 411 303 R | 5055676536259
Black | Skoda | Octavia | Octavia Mk4 NX (2019 on) | Octavia NX Rear Beam |  | PFF85-803-24BLK | Front Anti Roll Bar Bush 24mm | 27.709 | 67.61 | 2 | 2 | 3 | Please check anti roll bar diameter before ordering. | 24mm | 5Q0411303N / 5Q0 411 303 N | 5Q0411303AA / 5Q0 411 303 AA | 5Q0411303R / 5Q0 411 303 R | 5055676536266
Road | Skoda | Octavia | Octavia Mk4 NX (2019 on) | Octavia NX Rear Beam |  | PFF85-830 | Lower Engine Mount Insert (Large) | 46.662 | 56.9276 | 1 | 1 | 30 |  |  | 5Q0198037A / 5Q0 198 037 A / 5Q0 198 037 / 5Q0198037 | 8V0198037 / 8V0 198 037 / 5Q0199868 / 5Q0 199 868 | 5Q0199867 / 5Q0 199 867 | 5055676535047
Black | Skoda | Octavia | Octavia Mk4 NX (2019 on) | Octavia NX Rear Beam |  | PFF85-830BLK | Lower Engine Mount Insert (Large) | 51.337 | 62.6311 | 1 | 1 | 30 |  |  | 5Q0198037A / 5Q0 198 037 A / 5Q0 198 037 / 5Q0198037 | 8V0198037 / 8V0 198 037 / 5Q0199868 / 5Q0 199 868 | 5Q0199867 / 5Q0 199 867 | 5055676535054
Road | Skoda | Octavia | Octavia Mk4 NX (2019 on) | Octavia NX Rear Beam |  | PFF85-830P | Lower Engine Mount Insert (Large) Track Use | 46.662 | 56.9276 | 1 | 1 | 30 | Suitable for higher powered cars and track cars, using a stiffer material which helps further reduce engine movement over fitting the standard PFF85-830 insert, being a stiffer material additional noise and vibration may be felt. |  | 5Q0198037A / 5Q0 198 037 A / 5Q0 198 037 / 5Q0198037 | 8V0198037 / 8V0 198 037 / 5Q0199868 / 5Q0 199 868 | 5Q0199867 / 5Q0 199 867 | 5055676539526
Road | Skoda | Octavia | Octavia Mk4 NX (2019 on) | Octavia NX Rear Beam |  | PFF85-830R | Lower Engine Mount Insert (Large) Diesel | 46.662 | 56.9276 | 1 | 1 | 30 | Suitable for diesel models, using a softer material that helps reduce movement from the bush but transmits less noise and vibration over fitting the standard PFF85-830 insert. |  | 5Q0198037A / 5Q0 198 037 A / 5Q0 198 037 / 5Q0198037 | 8V0198037 / 8V0 198 037 / 5Q0199868 / 5Q0 199 868 | 5Q0199867 / 5Q0 199 867 | 5055676539496
Road | Skoda | Octavia | Octavia Mk4 NX (2019 on) | Octavia NX Rear Beam |  | PFF85-831 | Front Lower Engine Mount Hybrid Bush (Large) - Road | 71.324 | 87.0153 | 1 | 1 | 30 | PFF85-831 replaces the lower half of the original bush whilst including an insert to fit into and fill the voids in the upper bush to minimise wheel hop and improve gear-shifting. This unique bush has been designed to be fitted without subframe removal and avoids associated wheel alignment costs. |  | 5Q0198037A / 5Q0 198 037 A | 8V0198037 / 8V0 198 037 / 5Q0199868 / 5Q0 199 868 | 5Q0199867 / 5Q0 199 867 | 5055676538567
Black | Skoda | Octavia | Octavia Mk4 NX (2019 on) | Octavia NX Rear Beam |  | PFF85-831BLK | Front Lower Engine Mount Hybrid Bush (Large) - Track/MSport | 78.463 | 95.7249 | 1 | 1 | 30 | PFF85-831 replaces the lower half of the original bush OEM part number 5Q0 198 037 / 5Q0198 037 A and includes an insert to fit into and fill the voids in the upper bush. This unique bush has been designed to be fitted without subframe removal from the vehicle and avoids associated wheel alignment costs. |  | 5Q0198037A / 5Q0 198 037 A | 8V0198037 / 8V0 198 037 / 5Q0199868 / 5Q0 199 868 | 5Q0199867 / 5Q0 199 867 | 5055676538574
Road | Skoda | Octavia | Octavia Mk4 NX (2019 on) | Octavia NX Rear Beam |  | PFF85-831P | Front Lower Engine Mount Hybrid Bush (Large) - Fast Road/Track | 71.324 | 87.0153 | 1 | 1 | 30 | PFF85-831P replaces the lower half of the original bush whilst including an insert to fit into and fill the voids in the upper bush to minimise wheel hop and improve gear-shifting. This unique bush has been designed to be fitted without subframe removal and avoids associated wheel alignment costs. This part is made in our Purple Shore A 80 for vehicles running increased power or that see occasional track use. |  | 5Q0198037A / 5Q0 198 037 A | 8V0198037 / 8V0 198 037 / 5Q0199868 / 5Q0 199 868 | 5Q0199867 / 5Q0 199 867 | 5055676556585
Road | Skoda | Octavia | Octavia Mk4 NX (2019 on) | Octavia NX Rear Beam |  | PFF85-832 | Lower Engine Mount (Large) Insert | 44.715 | 54.5523 | 1 | 1 | 30 |  |  | 5Q0198037B / 5Q0 198 037 B | 5Q0198037C / 5Q0 198 037 C | 5Q0198037F / 5Q0 198 037 F | 5055676539458
Black | Skoda | Octavia | Octavia Mk4 NX (2019 on) | Octavia NX Rear Beam |  | PFF85-832BLK | Lower Engine Mount (Large) Insert | 49.192 | 60.0142 | 1 | 1 | 30 |  |  | 5Q0198037B / 5Q0 198 037 B | 5Q0198037C / 5Q0 198 037 C | 5Q0198037F / 5Q0 198 037 F | 5055676539465
Road | Skoda | Octavia | Octavia Mk4 NX (2019 on) | Octavia NX Rear Beam |  | PFF85-832P | Lower Engine Mount (Large) Insert Track Use | 44.715 | 54.5523 | 1 | 1 | 30 | Made in Purple 80A and suitable for higher powered cars and track cars, this part helps to further reduce engine movement over fitting the standard PFF85-832 insert. Increased NVH may be felt when fitted. |  | 5Q0198037B / 5Q0 198 037 B | 5Q0198037C / 5Q0 198 037 C | 5Q0198037F / 5Q0 198 037 F | 5055676539519
Road | Skoda | Octavia | Octavia Mk4 NX (2019 on) | Octavia NX Rear Beam |  | PFF85-832R | Lower Engine Mount (Large) Insert Diesel | 44.715 | 54.5523 | 1 | 1 | 30 | Some NVH transmission should be expected when fitting this part to a Diesel vehicle. |  | 5Q0198037B / 5Q0 198 037 B | 5Q0198037C / 5Q0 198 037 C | 5Q0198037F / 5Q0 198 037 F | 5055676539502
Road | Skoda | Octavia | Octavia Mk4 NX (2019 on) | Octavia NX Rear Beam |  | PFF85-833 | Front Lower Engine Mount Hybrid Bush (Large) - Road | 71.324 | 87.0153 | 1 | 1 | 30 | PFF85-833 replaces the lower half of the original bush whilst including an insert to fit into and fill the voids in the upper bush to minimise wheel hop and improve gear-shifting. This unique bush has been designed to be fitted without subframe removal and avoids associated wheel alignment costs. . |  | 5Q0198037B / 5Q0 198 037 B | 5Q0198037C / 5Q0 198 037 C | 5Q0198037F / 5Q0 198 037 F | 5055676539472
Black | Skoda | Octavia | Octavia Mk4 NX (2019 on) | Octavia NX Rear Beam |  | PFF85-833BLK | Front Lower Engine Mount Hybrid Bush (Large) - Track/MSport | 78.463 | 95.7249 | 1 | 1 | 30 | PFF85-833 replaces the lower half of the original bush whilst including an insert to fit into and fill the voids in the upper bush to minimise wheel hop and improve gear-shifting. This unique bush has been designed to be fitted without subframe removal and avoids associated wheel alignment costs. |  | 5Q0198037B / 5Q0 198 037 B | 5Q0198037C / 5Q0 198 037 C | 5Q0198037F / 5Q0 198 037 F | 5055676539489
Road | Skoda | Octavia | Octavia Mk4 NX (2019 on) | Octavia NX Rear Beam |  | PFF85-833P | Front Lower Engine Mount Hybrid Bush (Large) - Fast Road/Track | 71.324 | 87.0153 | 1 | 1 | 30 | PFF85-833 replaces the lower half of the original bush whilst including an insert to fit into and fill the voids in the upper bush to minimise wheel hop and improve gear-shifting. This unique bush has been designed to be fitted without subframe removal and avoids associated wheel alignment costs. . |  | 5Q0198037B / 5Q0 198 037 B | 5Q0198037C / 5Q0 198 037 C | 5Q0198037F / 5Q0 198 037 F | 5055676556578
Road | Skoda | Octavia | Octavia Mk4 NX (2019 on) | Octavia NX Rear Beam |  | PFR85-810 | Rear Beam Mounting Bush | 51.205 | 124.9402 | 2 | 2 | 10 |  |  | 5Q0501541C |  |  | 5055676534927
Black | Skoda | Octavia | Octavia Mk4 NX (2019 on) | Octavia NX Rear Beam |  | PFR85-810BLK | Rear Beam Mounting Bush | 56.397 | 137.6087 | 2 | 2 | 10 |  |  | 5Q0501541C |  |  | 5055676534934
Road | Skoda | Rapid (2011- ) |  |  |  | EXH023 | Exhaust Mount | 15.51 | 18.9222 | 1 | 1 |  |  | 70mm x 35mm x 11.7mm | 712770470 / 1756516020 | 1H0253147B / 1H0253147C / 20650D0101 | 255047 / 17565-28010 | 5055676540737
Road | Skoda | Rapid (2011- ) |  |  |  | PF99-514-15 | PowerAlign Wheel Mounting Guide Pin | 30.437 | 37.1331 | 1 | 1 |  | Available singularly to suit a specific vehicle or as a handy 4-piece workshop kit, our new PowerAlign Wheel Mounting Guide Pins are designed to allow the safer mounting and easy alignment of heavy alloy wheels on most common cars to use lug bolts. The individual pins come supplied in a reusable twist tube and the 4-piece workshop kit is supplied with a steel storage case for pride of place in your toolbox.Simply thread the appropriate pin size into one of the bolt holes on the wheel hub. The wheel can then be lifted and placed on the guide pin, and easily slid into place on the hub; keeping the bolt holes aligned for other bolts to be inserted and tightened.This reduces the awkward and back-straining process of holding the wheel in place with one hand whilst lining up and threading in the first bolt; thus, reducing the risk, hassle, and strain of mounting wheels.Proven using simulated and real-world testing, the new mounting pins usehigh-strength CNC-machined AISI 303 Stainless Steel, some 50% stronger than plated mild steel, to ensure durability and resilience in a workshop environment, and are supplied with colour-coded 3D-printedprotective sleeves for ease of identificationandanodised 2011-T6 aluminium caps to absorb knocks and prevent damage to the wheel, unlike others on the market.Please clickhereto view all sizes available and fora wider-reaching application list in the form of anew user-friendly drop-down search function. |  | 9A700773300 |  |  | 5055676559104
Road | Skoda | Rapid (2011- ) |  |  |  | PFF85-1202 | Front Arm Rear Bush | 55.748 | 136.0251 | 2 | 2 | 2 | For the Skodia Fabia 5J, this bush only fits models with these chassis numbers: F5J 8A502 657 Onward, F5J 8B503 032 Onward, F5J 8K450 961 Onward, F5J 83172 974 Onward. |  | 1J0 407 181 / 1J0 407 181 B = Bush | 6R0 407 151 / 6R0 407 152 = Arm |  | 5055676518118
Black | Skoda | Rapid (2011- ) |  |  |  | PFF85-1202BLK | Front Arm Rear Bush | 61.336 | 149.6598 | 2 | 2 | 2 | For the Skodia Fabia 5J, this bush only fits models with these chassis numbers: F5J 8A502 657 Onward, F5J 8B503 032 Onward, F5J 8K450 961 Onward, F5J 83172 974 Onward. |  | 1J0 407 181 / 1J0 407 181 B = Bush | 6R0 407 151 / 6R0 407 152 = Arm |  | 5055676522436
Road | Skoda | Rapid (2011- ) |  |  |  | PFF85-201 | Front Wishbone Front Bush 30mm | 33.682 | 82.1841 | 2 | 2 | 1 | If fitting on Audi TT MK1, S3 and A3 MK1 and Seat Leon & Cupra MK1 it fits earlier models with a 30mm diameter. It fits both the pressed and cast arms on the Leon & Cupra MK1 and A3 MK1 2WD. Please check original bush size. Later cars may use a larger 45mm bush PFF3-501. For an on-car camber adjustable version of this bush please use PFF85-201G. | 30mm | 357407182 | 191407182 |  | 5055676510310
Black | Skoda | Rapid (2011- ) |  |  |  | PFF85-201BLK | Front Wishbone Front Bush 30mm | 37.059 | 90.424 | 2 | 2 | 1 | If fitting on Audi TT MK1, S3 and A3 MK1 and Seat Leon & Cupra MK1 it fits earlier models with a 30mm diameter. It fits both the pressed and cast arms on the Leon & Cupra MK1 and A3 MK1 2WD. Please check original bush size. Later cars may use a larger 45mm bush PFF3-501. For an on-car camber adjustable version of this bush please use PFF85-201GBLK. | 30mm | 357407182 | 191407182 |  | 5055676514042