Road | Skoda | Rapid (2011- ) |  |  |  | PFF85-201G | Front Wishbone Front Bush 30mm Camber Adjustable | 55.748 | 136.0251 | 2 | 2 | 1 | PFF85-201G gives +/- 0.5 degrees of camber adjustment. If fitting on Audi TT MK1, S3 and A3 MK1 and Seat Leon & Cupra MK1 it fits earlier models with a 30mm diameter. It fits both the pressed and cast arms on the Leon & Cupra MK1 and A3 MK1 2WD. Please check original bush size. Later cars may use a larger (nonadjustable) 45mm bush PFF3-501. PFF85-201G bush features a CNC machined Stainless Steel sleeve with an offset bore that can be rotated using our bespoke tooling (supplied), giving +/- 0.5 degrees of camber adjustment. For a non-offset version of this bush please use PFF85-201.Knurled end faces prevent sleeve rotation to retain suspension geometry.PFF85-201G boosts stiffness over the original part by 15%. | 30mm | 357407182 | 191407182 |  | 5055676542113
Black | Skoda | Rapid (2011- ) |  |  |  | PFF85-201GBLK | Front Wishbone Front Bush 30mm Camber Adjustable | 55.748 | 136.0251 | 2 | 2 | 1 | PFF85-201G gives +/- 0.5 degrees of camber adjustment. If fitting on Audi TT MK1, S3, and A3 MK1 and Seat Leon & Cupra MK1 it fits earlier models with a 30mm diameter. It fits both the pressed and cast arms on the Leon & Cupra MK1 and A3 MK1 2WD. Please check the original bush size. Later cars may use a larger (non-adjustable) 45mm bush PFF3-501. PFF85-201G bush features a CNC machined Stainless Steel sleeve with an offset bore that can be rotated using our bespoke tooling (supplied), giving +/- 0.5 degrees of on-car camber adjustment. For a non-offset version of this bush please use PFF85-201.Knurled end faces prevent sleeve rotation to retain suspension geometry.PFF85-201GBLK boosts stiffness over the original part by 15%. | 30mm | 357407182 | 191407182 |  | 5055676542120
Road | Skoda | Rapid (2011- ) |  |  |  | PFF85-430 | Front Strut Top Mount Bush | 40.821 | 99.6032 | 2 | 2 | 11 |  |  | 1J0412331C |  |  | 5055676519719
Black | Skoda | Rapid (2011- ) |  |  |  | PFF85-430BLK | Front Strut Top Mount Bush | 44.913 | 109.5877 | 2 | 2 | 11 |  |  | 1J0412331C |  |  | 5055676521323
Road | Skoda | Rapid (2011- ) |  |  |  | PFF85-431 | Front Strut Top Mount Bush -10mm | 49.258 | 120.1895 | 2 | 2 | 11 | This part has been designed to give an extra 10mm of lowering when fitted as it allows the strut to sit higher into the body of the top mount. These new top mounts ship complete with new top cap spacers, made using our Black material - this additional part means no more modifying of original parts is required. If you wanted to fit our top mounts without the ride height change, you would need to fit part number PFF85-430 | -10mm | 1J0412331C | 6N0412331A |  | 5055676531919
Black | Skoda | Rapid (2011- ) |  |  |  | PFF85-431BLK | Front Strut Top Mount Bush -10mm | 54.197 | 132.2407 | 2 | 2 | 11 | This part has been designed to give an extra 10mm of lowering when fitted as it allows the strut to sit higher into the body of the top mount. These new top mounts ship complete with new top cap spacers, made using our Black material - this additional part means no more modifying of original parts is required. If you wanted to fit our top mounts without the ride height change, you would need to fit part number PFF85-430BLK | -10mm | 1J0412331C | 6N0412331A |  | 5055676531926
Road | Skoda | Rapid (2011- ) |  |  |  | PFF85-603-18 | Front Anti Roll Bar Bush 18mm | 23.045 | 56.2298 | 2 | 2 | 3 | Please check anti-roll bar diameter before ordering. | 18mm | Bar = 8Z0411305M | Bush = 6Q0411314P |  | 5055676511164
Black | Skoda | Rapid (2011- ) |  |  |  | PFF85-603-18BLK | Front Anti Roll Bar Bush 18mm | 25.377 | 61.9199 | 2 | 2 | 3 | Please check anti-roll bar diameter before ordering. | 18mm | Bar = 8Z0411305M | Bush = 6Q0411314P |  | 5055676522511
Road | Skoda | Rapid (2011- ) |  |  |  | PFF85-603-19 | Front Anti Roll Bar Bush 19mm | 23.045 | 56.2298 | 2 | 2 | 3 |  | 19mm | Bar = 6Q0411305AM | Bush = 6Q0411314Q |  | 5055676511171
Black | Skoda | Rapid (2011- ) |  |  |  | PFF85-603-19BLK | Front Anti Roll Bar Bush 19mm | 25.377 | 61.9199 | 2 | 2 | 3 |  | 19mm | Bar = 6Q0411305AM | Bush = 6Q0411314Q |  | 5055676515193
Road | Skoda | Rapid (2011- ) |  |  |  | PFF85-603-20 | Front Anti Roll Bar Bush 20mm | 23.045 | 56.2298 | 2 | 2 | 3 |  |  | Bar = 6Q0411305AN / 6R0411305B | Bush = 6Q0411314R |  | 5055676518125
Black | Skoda | Rapid (2011- ) |  |  |  | PFF85-603-20BLK | Front Anti Roll Bar Bush 20mm | 25.377 | 61.9199 | 2 | 2 | 3 |  |  | Bar = 6Q0411305AN / 6R0411305B | Bush = 6Q0411314R |  | 5055676522528
Road | Skoda | Rapid (2011- ) |  |  |  | PFF85-620 | Lower Engine Mount Large Bush | 54.45 | 66.429 | 1 | 1 | 20 | PFF85-620 is suitable for standard petrol models or mildly tuned diesel models. For track/tuned models use PFF85-620P. Fitting this engine mount bush to 1.4 TDI 3 cylinders is not advisable. Please note these are an upgrade, some additional vibration may be felt. |  | 6Q0199851AA / 6Q0199851AC | 6Q0199851AP / 8Z0199851H |  | 5055676517760
Black | Skoda | Rapid (2011- ) |  |  |  | PFF85-620BLK | Lower Engine Mount Large Bush | 59.906 | 73.0853 | 1 | 1 | 20 | For heavily tuned vehicles or Motorsport use. Fitting this engine mount bush to 1.4 TDI 3 cylinders is not advisable. Please note these are an upgrade and additional noise and vibration will be experienced. |  | 6Q0199851AA / 6Q0199851AC | 6Q0199851AP / 8Z0199851H |  | 5055676522535
Road | Skoda | Rapid (2011- ) |  |  |  | PFF85-620P | Lower Engine Mount Large Bush (Track Use) | 54.45 | 66.429 | 1 | 1 | 20 | PFF85-620P is suitable for track car/tuned models. Fitting this engine mount bush to 1.4 TDI 3 cylinders is not advisable. Please note these are an upgrade, some additional vibration may be felt. |  | 6Q0199851AA / 6Q0199851AC | 6Q0199851AP / 8Z0199851H |  | 5055676517777
Road | Skoda | Rapid (2011- ) |  |  |  | PFF85-620R | Lower Engine Mount Large Bush (Std Diesel) | 54.45 | 66.429 | 1 | 1 | 20 | PFF85-620R is suitable for standard diesel vehicles only. For tuned diesel vehicles or petrol models use PFF85-620. For track/heavily tuned models use PFF85-620P. Fitting this engine mount bush to 1.4 TDI 3 cylinders is not advisable. Please note these are an upgrade, some additional vibration may be felt. |  | 6Q0199851AA / 6Q0199851AC | 6Q0199851AP / 8Z0199851H |  | 5055676517784
Road | Skoda | Rapid (2011- ) |  |  |  | PFF85-633 | Steering Rack Mounting Bush | 27.841 | 33.966 | 1 | 1 | 33 | The OE rubber steering rack mounting bush that secures the rack position is one of those that commonly softens causing vague steering often followed by a pulling feeling on the road, and a less than enjoyable driving experience. PFF85-633Steering Rack Mounting Bushis a cheap fit-and-forget solution, improving steering response and bringing back a factory-fresh feel. |  | 6Q0 419 884 | 6Q0 423 844 B |  | 5055676558947
Black | Skoda | Rapid (2011- ) |  |  |  | PFF85-633BLK | Steering Rack Mounting Bush | 31.086 | 37.9249 | 1 | 1 | 33 | The OE rubber steering rack mounting bush that secures the rack position is one of those that commonly softens causing vague steering often followed by a pulling feeling on the road, and a less than enjoyable driving experience. PFF85-633BLKSteering Rack Mounting Bushis a cheap fit-and-forget solution, improving steering response and bringing back a factory-fresh feel. |  | 6Q0 419 884 | 6Q0 423 844 B |  | 5055676558954
Road | Skoda | Rapid (2011- ) |  |  |  | PFR85-610 | Rear Beam Mounting Bush | 45.364 | 110.6882 | 2 | 2 | 4 | Fits 2WD models only. PFR85-415 has been superseded with PFR85-610. | 69mm | 1J0501541B / 1J0501541C / 1J0501541D | 6R0501541A / 6R0501541B / 6R0501541C |  | 5055676532527
Black | Skoda | Rapid (2011- ) |  |  |  | PFR85-610BLK | Rear Beam Mounting Bush | 49.907 | 121.7731 | 2 | 2 | 4 | Fits 2WD models only. PFR85-415 has been superseded with PFR85-610. | 69mm | 1J0501541B / 1J0501541C / 1J0501541D | 6R0501541A / 6R0501541B / 6R0501541C |  | 5055676532534
Road | Skoda | Roomster Models | Roomster (2006 - 2008) |  |  | EXH023 | Exhaust Mount | 15.51 | 18.9222 | 1 | 1 |  |  | 70mm x 35mm x 11.7mm | 712770470 / 1756516020 | 1H0253147B / 1H0253147C / 20650D0101 | 255047 / 17565-28010 | 5055676540737
Road | Skoda | Roomster Models | Roomster (2006 - 2008) |  |  | PF99-514-15 | PowerAlign Wheel Mounting Guide Pin | 30.437 | 37.1331 | 1 | 1 |  | Available singularly to suit a specific vehicle or as a handy 4-piece workshop kit, our new PowerAlign Wheel Mounting Guide Pins are designed to allow the safer mounting and easy alignment of heavy alloy wheels on most common cars to use lug bolts. The individual pins come supplied in a reusable twist tube and the 4-piece workshop kit is supplied with a steel storage case for pride of place in your toolbox.Simply thread the appropriate pin size into one of the bolt holes on the wheel hub. The wheel can then be lifted and placed on the guide pin, and easily slid into place on the hub; keeping the bolt holes aligned for other bolts to be inserted and tightened.This reduces the awkward and back-straining process of holding the wheel in place with one hand whilst lining up and threading in the first bolt; thus, reducing the risk, hassle, and strain of mounting wheels.Proven using simulated and real-world testing, the new mounting pins usehigh-strength CNC-machined AISI 303 Stainless Steel, some 50% stronger than plated mild steel, to ensure durability and resilience in a workshop environment, and are supplied with colour-coded 3D-printedprotective sleeves for ease of identificationandanodised 2011-T6 aluminium caps to absorb knocks and prevent damage to the wheel, unlike others on the market.Please clickhereto view all sizes available and fora wider-reaching application list in the form of anew user-friendly drop-down search function. |  | 9A700773300 |  |  | 5055676559104
Road | Skoda | Roomster Models | Roomster (2006 - 2008) |  |  | PFF85-201 | Front Wishbone Front Bush 30mm | 33.682 | 82.1841 | 2 | 2 | 1 | If fitting on Audi TT MK1, S3 and A3 MK1 and Seat Leon & Cupra MK1 it fits earlier models with a 30mm diameter. It fits both the pressed and cast arms on the Leon & Cupra MK1 and A3 MK1 2WD. Please check original bush size. Later cars may use a larger 45mm bush PFF3-501. For an on-car camber adjustable version of this bush please use PFF85-201G. | 30mm | 357407182 | 191407182 |  | 5055676510310
Black | Skoda | Roomster Models | Roomster (2006 - 2008) |  |  | PFF85-201BLK | Front Wishbone Front Bush 30mm | 37.059 | 90.424 | 2 | 2 | 1 | If fitting on Audi TT MK1, S3 and A3 MK1 and Seat Leon & Cupra MK1 it fits earlier models with a 30mm diameter. It fits both the pressed and cast arms on the Leon & Cupra MK1 and A3 MK1 2WD. Please check original bush size. Later cars may use a larger 45mm bush PFF3-501. For an on-car camber adjustable version of this bush please use PFF85-201GBLK. | 30mm | 357407182 | 191407182 |  | 5055676514042
Road | Skoda | Roomster Models | Roomster (2006 - 2008) |  |  | PFF85-201G | Front Wishbone Front Bush 30mm Camber Adjustable | 55.748 | 136.0251 | 2 | 2 | 1 | PFF85-201G gives +/- 0.5 degrees of camber adjustment. If fitting on Audi TT MK1, S3 and A3 MK1 and Seat Leon & Cupra MK1 it fits earlier models with a 30mm diameter. It fits both the pressed and cast arms on the Leon & Cupra MK1 and A3 MK1 2WD. Please check original bush size. Later cars may use a larger (nonadjustable) 45mm bush PFF3-501. PFF85-201G bush features a CNC machined Stainless Steel sleeve with an offset bore that can be rotated using our bespoke tooling (supplied), giving +/- 0.5 degrees of camber adjustment. For a non-offset version of this bush please use PFF85-201.Knurled end faces prevent sleeve rotation to retain suspension geometry.PFF85-201G boosts stiffness over the original part by 15%. | 30mm | 357407182 | 191407182 |  | 5055676542113
Black | Skoda | Roomster Models | Roomster (2006 - 2008) |  |  | PFF85-201GBLK | Front Wishbone Front Bush 30mm Camber Adjustable | 55.748 | 136.0251 | 2 | 2 | 1 | PFF85-201G gives +/- 0.5 degrees of camber adjustment. If fitting on Audi TT MK1, S3, and A3 MK1 and Seat Leon & Cupra MK1 it fits earlier models with a 30mm diameter. It fits both the pressed and cast arms on the Leon & Cupra MK1 and A3 MK1 2WD. Please check the original bush size. Later cars may use a larger (non-adjustable) 45mm bush PFF3-501. PFF85-201G bush features a CNC machined Stainless Steel sleeve with an offset bore that can be rotated using our bespoke tooling (supplied), giving +/- 0.5 degrees of on-car camber adjustment. For a non-offset version of this bush please use PFF85-201.Knurled end faces prevent sleeve rotation to retain suspension geometry.PFF85-201GBLK boosts stiffness over the original part by 15%. | 30mm | 357407182 | 191407182 |  | 5055676542120
Heritage | Skoda | Roomster Models | Roomster (2006 - 2008) |  |  | PFF85-201H | Front Wishbone Front Bush 30mm | 33.682 | 82.1841 | 2 | 2 | 1 | If fitting on Audi TT MK1, S3 and A3 MK1 and Seat Leon & Cupra MK1 it fits earlier models with a 30mm diameter. It fits both the pressed and cast arms on the Leon & Cupra MK1 and A3 MK1 2WD. Please check original bush size. Later cars may use a larger 45mm bush PFF3-501. For an on-car camber adjustable version of this bush please use PFF85-201G. | 30mm | 357407182 | 191407182 |  | 5055676545756
Road | Skoda | Roomster Models | Roomster (2006 - 2008) |  |  | PFF85-430 | Front Strut Top Mount Bush | 40.821 | 99.6032 | 2 | 2 | 11 |  |  | 1J0412331C |  |  | 5055676519719
Black | Skoda | Roomster Models | Roomster (2006 - 2008) |  |  | PFF85-430BLK | Front Strut Top Mount Bush | 44.913 | 109.5877 | 2 | 2 | 11 |  |  | 1J0412331C |  |  | 5055676521323
Road | Skoda | Roomster Models | Roomster (2006 - 2008) |  |  | PFF85-431 | Front Strut Top Mount Bush -10mm | 49.258 | 120.1895 | 2 | 2 | 11 | This part has been designed to give an extra 10mm of lowering when fitted as it allows the strut to sit higher into the body of the top mount. These new top mounts ship complete with new top cap spacers, made using our Black material - this additional part means no more modifying of original parts is required. If you wanted to fit our top mounts without the ride height change, you would need to fit part number PFF85-430 | -10mm | 1J0412331C | 6N0412331A |  | 5055676531919
Black | Skoda | Roomster Models | Roomster (2006 - 2008) |  |  | PFF85-431BLK | Front Strut Top Mount Bush -10mm | 54.197 | 132.2407 | 2 | 2 | 11 | This part has been designed to give an extra 10mm of lowering when fitted as it allows the strut to sit higher into the body of the top mount. These new top mounts ship complete with new top cap spacers, made using our Black material - this additional part means no more modifying of original parts is required. If you wanted to fit our top mounts without the ride height change, you would need to fit part number PFF85-430BLK | -10mm | 1J0412331C | 6N0412331A |  | 5055676531926
Road | Skoda | Roomster Models | Roomster (2006 - 2008) |  |  | PFF85-602 | Front Wishbone Rear Bush | 44.066 | 107.521 | 2 | 2 | 2 | For the Audi A2, PFF85-602 fits aluminium and pressed steel arms only as fitted to the 1.2 models and later 1.4/1.6 models. It will not fit the cast steel arms as fitted to early 1.4/1.6 models. |  | 1K0407183E | 8Z0407183 / 8Z0 407 153 L |  | 5055676511140
Black | Skoda | Roomster Models | Roomster (2006 - 2008) |  |  | PFF85-602BLK | Front Wishbone Rear Bush | 48.477 | 118.2839 | 2 | 2 | 2 | A2 models fitting advised for aluminium arms only and will not fit cast steel arms on these models. For a caster offset version of this bush please use PFF85-602GBLK. |  | 1K0407183E | 8Z0407183 |  | 5055676514288
Road | Skoda | Roomster Models | Roomster (2006 - 2008) |  |  | PFF85-602G | Front Wishbone Rear Bush Caster Offset | 84.953 | 207.2853 | 2 | 2 | 2 | PFF85-602G offers additional +1 degree of caster and is a high-performance option to PFF85-602. A2 models fitting advised for aluminium arms only and will not fit cast steel arms on these models. PFF85-602G offers additional +1 degree of caster and is a high-performance option to PFF85-602. Aimed at offering greater precision with improved geometry for people wanting the very best from their vehicle. This new part, fitted to the rear of the front wishbone has a hard-anodised aluminium outer shell with one of our unique low friction polyurethane centre bushes. The poly/alu combination creates a low friction rotating bush reducing the forces acting on the arm. Lower arm deflection has been decreased by reducing the compliant material within the aluminium shell. Additional caster angle will give more negative camber when cornering giving improved tyre to road contact. Results are improved geometry when turning giving additional grip, steering control and feel with less movement in the arm under cornering and braking. In our Road Series Purple material, stiffness is boosted by almost 100% over the original part, whilst our Black Series part increases stiffness by another 100%. |  | 1K0407183E | 8Z0407183 |  | 5055676542014
Black | Skoda | Roomster Models | Roomster (2006 - 2008) |  |  | PFF85-602GBLK | Front Wishbone Rear Bush Caster Offset | 93.39 | 227.8716 | 2 | 2 | 2 | PFF85-602G offers additional +1 degree of caster and is a high-performance option to PFF85-602. A2 models fitting advised for aluminium arms only and will not fit cast steel arms on these models. PFF85-602G offers additional +1 degree of caster and is a high-performance option to PFF85-602. Aimed at offering greater precision with improved geometry for people wanting the very best from their vehicle. This new part, fitted to the rear of the front wishbone has a hard-anodised aluminium outer shell with one of our unique low friction polyurethane centre bushes. The poly/alu combination creates a low friction rotating bush reducing the forces acting on the arm. Lower arm deflection has been decreased by reducing the compliant material within the aluminium shell. Additional caster angle will give more negative camber when cornering giving improved tyre to road contact. Results are improved geometry when turning giving additional grip, steering control and feel with less movement in the arm under cornering and braking. In our Road Series Purple material, stiffness is boosted by almost 100% over the original part, whilst our Black Series part increases stiffness by another 100%. |  | 1K0407183E | 8Z0407183 |  | 5055676544117
Road | Skoda | Roomster Models | Roomster (2006 - 2008) |  |  | PFF85-603-18 | Front Anti Roll Bar Bush 18mm | 23.045 | 56.2298 | 2 | 2 | 3 | Please check anti-roll bar diameter before ordering. | 18mm | Bar = 8Z0411305M | Bush = 6Q0411314P |  | 5055676511164
Black | Skoda | Roomster Models | Roomster (2006 - 2008) |  |  | PFF85-603-18BLK | Front Anti Roll Bar Bush 18mm | 25.377 | 61.9199 | 2 | 2 | 3 | Please check anti-roll bar diameter before ordering. | 18mm | Bar = 8Z0411305M | Bush = 6Q0411314P |  | 5055676522511
Road | Skoda | Roomster Models | Roomster (2006 - 2008) |  |  | PFF85-620 | Lower Engine Mount Large Bush | 54.45 | 66.429 | 1 | 1 | 20 | PFF85-620 is suitable for standard petrol models or mildly tuned diesel models. For track/tuned models use PFF85-620P. Fitting this engine mount bush to 1.4 TDI 3 cylinders is not advisable. Please note these are an upgrade, some additional vibration may be felt. |  | 6Q0199851AA / 6Q0199851AC | 6Q0199851AP / 8Z0199851H |  | 5055676517760
Black | Skoda | Roomster Models | Roomster (2006 - 2008) |  |  | PFF85-620BLK | Lower Engine Mount Large Bush | 59.906 | 73.0853 | 1 | 1 | 20 | For heavily tuned vehicles or Motorsport use. Fitting this engine mount bush to 1.4 TDI 3 cylinders is not advisable. Please note these are an upgrade and additional noise and vibration will be experienced. |  | 6Q0199851AA / 6Q0199851AC | 6Q0199851AP / 8Z0199851H |  | 5055676522535
Road | Skoda | Roomster Models | Roomster (2006 - 2008) |  |  | PFF85-620P | Lower Engine Mount Large Bush (Track Use) | 54.45 | 66.429 | 1 | 1 | 20 | PFF85-620P is suitable for track car/tuned models. Fitting this engine mount bush to 1.4 TDI 3 cylinders is not advisable. Please note these are an upgrade, some additional vibration may be felt. |  | 6Q0199851AA / 6Q0199851AC | 6Q0199851AP / 8Z0199851H |  | 5055676517777
Road | Skoda | Roomster Models | Roomster (2006 - 2008) |  |  | PFF85-620R | Lower Engine Mount Large Bush (Std Diesel) | 54.45 | 66.429 | 1 | 1 | 20 | PFF85-620R is suitable for standard diesel vehicles only. For tuned diesel vehicles or petrol models use PFF85-620. For track/heavily tuned models use PFF85-620P. Fitting this engine mount bush to 1.4 TDI 3 cylinders is not advisable. Please note these are an upgrade, some additional vibration may be felt. |  | 6Q0199851AA / 6Q0199851AC | 6Q0199851AP / 8Z0199851H |  | 5055676517784
Road | Skoda | Roomster Models | Roomster (2006 - 2008) |  |  | PFF85-633 | Steering Rack Mounting Bush | 27.841 | 33.966 | 1 | 1 | 33 | The OE rubber steering rack mounting bush that secures the rack position is one of those that commonly softens causing vague steering often followed by a pulling feeling on the road, and a less than enjoyable driving experience. PFF85-633Steering Rack Mounting Bushis a cheap fit-and-forget solution, improving steering response and bringing back a factory-fresh feel. |  | 6Q0 419 884 | 6Q0 423 844 B |  | 5055676558947
Black | Skoda | Roomster Models | Roomster (2006 - 2008) |  |  | PFF85-633BLK | Steering Rack Mounting Bush | 31.086 | 37.9249 | 1 | 1 | 33 | The OE rubber steering rack mounting bush that secures the rack position is one of those that commonly softens causing vague steering often followed by a pulling feeling on the road, and a less than enjoyable driving experience. PFF85-633BLKSteering Rack Mounting Bushis a cheap fit-and-forget solution, improving steering response and bringing back a factory-fresh feel. |  | 6Q0 419 884 | 6Q0 423 844 B |  | 5055676558954
Road | Skoda | Roomster Models | Roomster (2006 - 2008) |  |  | PFR85-610 | Rear Beam Mounting Bush | 45.364 | 110.6882 | 2 | 2 | 5 | Fits 2WD models only. PFR85-415 has been superseded with PFR85-610. | 69mm | 1J0501541B / 1J0501541C / 1J0501541D | 6R0501541A / 6R0501541B / 6R0501541C |  | 5055676532527
Black | Skoda | Roomster Models | Roomster (2006 - 2008) |  |  | PFR85-610BLK | Rear Beam Mounting Bush | 49.907 | 121.7731 | 2 | 2 | 5 | Fits 2WD models only. PFR85-415 has been superseded with PFR85-610. | 69mm | 1J0501541B / 1J0501541C / 1J0501541D | 6R0501541A / 6R0501541B / 6R0501541C |  | 5055676532534
Road | Skoda | Roomster Models | Roomster (2009 - 2015) |  |  | EXH023 | Exhaust Mount | 15.51 | 18.9222 | 1 | 1 |  |  | 70mm x 35mm x 11.7mm | 712770470 / 1756516020 | 1H0253147B / 1H0253147C / 20650D0101 | 255047 / 17565-28010 | 5055676540737
Road | Skoda | Roomster Models | Roomster (2009 - 2015) |  |  | PF99-514-15 | PowerAlign Wheel Mounting Guide Pin | 30.437 | 37.1331 | 1 | 1 |  | Available singularly to suit a specific vehicle or as a handy 4-piece workshop kit, our new PowerAlign Wheel Mounting Guide Pins are designed to allow the safer mounting and easy alignment of heavy alloy wheels on most common cars to use lug bolts. The individual pins come supplied in a reusable twist tube and the 4-piece workshop kit is supplied with a steel storage case for pride of place in your toolbox.Simply thread the appropriate pin size into one of the bolt holes on the wheel hub. The wheel can then be lifted and placed on the guide pin, and easily slid into place on the hub; keeping the bolt holes aligned for other bolts to be inserted and tightened.This reduces the awkward and back-straining process of holding the wheel in place with one hand whilst lining up and threading in the first bolt; thus, reducing the risk, hassle, and strain of mounting wheels.Proven using simulated and real-world testing, the new mounting pins usehigh-strength CNC-machined AISI 303 Stainless Steel, some 50% stronger than plated mild steel, to ensure durability and resilience in a workshop environment, and are supplied with colour-coded 3D-printedprotective sleeves for ease of identificationandanodised 2011-T6 aluminium caps to absorb knocks and prevent damage to the wheel, unlike others on the market.Please clickhereto view all sizes available and fora wider-reaching application list in the form of anew user-friendly drop-down search function. |  | 9A700773300 |  |  | 5055676559104
Road | Skoda | Roomster Models | Roomster (2009 - 2015) |  |  | PFF85-1202 | Front Arm Rear Bush | 55.748 | 136.0251 | 2 | 2 | 2 | For the Skodia Fabia 5J, this bush only fits models with these chassis numbers: F5J 8A502 657 Onward, F5J 8B503 032 Onward, F5J 8K450 961 Onward, F5J 83172 974 Onward. |  | 1J0 407 181 / 1J0 407 181 B = Bush | 6R0 407 151 / 6R0 407 152 = Arm |  | 5055676518118
Black | Skoda | Roomster Models | Roomster (2009 - 2015) |  |  | PFF85-1202BLK | Front Arm Rear Bush | 61.336 | 149.6598 | 2 | 2 | 2 | For the Skodia Fabia 5J, this bush only fits models with these chassis numbers: F5J 8A502 657 Onward, F5J 8B503 032 Onward, F5J 8K450 961 Onward, F5J 83172 974 Onward. |  | 1J0 407 181 / 1J0 407 181 B = Bush | 6R0 407 151 / 6R0 407 152 = Arm |  | 5055676522436
Road | Skoda | Roomster Models | Roomster (2009 - 2015) |  |  | PFF85-201 | Front Wishbone Front Bush 30mm | 33.682 | 82.1841 | 2 | 2 | 1 | If fitting on Audi TT MK1, S3 and A3 MK1 and Seat Leon & Cupra MK1 it fits earlier models with a 30mm diameter. It fits both the pressed and cast arms on the Leon & Cupra MK1 and A3 MK1 2WD. Please check original bush size. Later cars may use a larger 45mm bush PFF3-501. For an on-car camber adjustable version of this bush please use PFF85-201G. | 30mm | 357407182 | 191407182 |  | 5055676510310
Black | Skoda | Roomster Models | Roomster (2009 - 2015) |  |  | PFF85-201BLK | Front Wishbone Front Bush 30mm | 37.059 | 90.424 | 2 | 2 | 1 | If fitting on Audi TT MK1, S3 and A3 MK1 and Seat Leon & Cupra MK1 it fits earlier models with a 30mm diameter. It fits both the pressed and cast arms on the Leon & Cupra MK1 and A3 MK1 2WD. Please check original bush size. Later cars may use a larger 45mm bush PFF3-501. For an on-car camber adjustable version of this bush please use PFF85-201GBLK. | 30mm | 357407182 | 191407182 |  | 5055676514042
Road | Skoda | Roomster Models | Roomster (2009 - 2015) |  |  | PFF85-201G | Front Wishbone Front Bush 30mm Camber Adjustable | 55.748 | 136.0251 | 2 | 2 | 1 | PFF85-201G gives +/- 0.5 degrees of camber adjustment. If fitting on Audi TT MK1, S3 and A3 MK1 and Seat Leon & Cupra MK1 it fits earlier models with a 30mm diameter. It fits both the pressed and cast arms on the Leon & Cupra MK1 and A3 MK1 2WD. Please check original bush size. Later cars may use a larger (nonadjustable) 45mm bush PFF3-501. PFF85-201G bush features a CNC machined Stainless Steel sleeve with an offset bore that can be rotated using our bespoke tooling (supplied), giving +/- 0.5 degrees of camber adjustment. For a non-offset version of this bush please use PFF85-201.Knurled end faces prevent sleeve rotation to retain suspension geometry.PFF85-201G boosts stiffness over the original part by 15%. | 30mm | 357407182 | 191407182 |  | 5055676542113
Black | Skoda | Roomster Models | Roomster (2009 - 2015) |  |  | PFF85-201GBLK | Front Wishbone Front Bush 30mm Camber Adjustable | 55.748 | 136.0251 | 2 | 2 | 1 | PFF85-201G gives +/- 0.5 degrees of camber adjustment. If fitting on Audi TT MK1, S3, and A3 MK1 and Seat Leon & Cupra MK1 it fits earlier models with a 30mm diameter. It fits both the pressed and cast arms on the Leon & Cupra MK1 and A3 MK1 2WD. Please check the original bush size. Later cars may use a larger (non-adjustable) 45mm bush PFF3-501. PFF85-201G bush features a CNC machined Stainless Steel sleeve with an offset bore that can be rotated using our bespoke tooling (supplied), giving +/- 0.5 degrees of on-car camber adjustment. For a non-offset version of this bush please use PFF85-201.Knurled end faces prevent sleeve rotation to retain suspension geometry.PFF85-201GBLK boosts stiffness over the original part by 15%. | 30mm | 357407182 | 191407182 |  | 5055676542120
Heritage | Skoda | Roomster Models | Roomster (2009 - 2015) |  |  | PFF85-201H | Front Wishbone Front Bush 30mm | 33.682 | 82.1841 | 2 | 2 | 1 | If fitting on Audi TT MK1, S3 and A3 MK1 and Seat Leon & Cupra MK1 it fits earlier models with a 30mm diameter. It fits both the pressed and cast arms on the Leon & Cupra MK1 and A3 MK1 2WD. Please check original bush size. Later cars may use a larger 45mm bush PFF3-501. For an on-car camber adjustable version of this bush please use PFF85-201G. | 30mm | 357407182 | 191407182 |  | 5055676545756
Road | Skoda | Roomster Models | Roomster (2009 - 2015) |  |  | PFF85-430 | Front Strut Top Mount Bush | 40.821 | 99.6032 | 2 | 2 | 11 |  |  | 1J0412331C |  |  | 5055676519719
Black | Skoda | Roomster Models | Roomster (2009 - 2015) |  |  | PFF85-430BLK | Front Strut Top Mount Bush | 44.913 | 109.5877 | 2 | 2 | 11 |  |  | 1J0412331C |  |  | 5055676521323
Road | Skoda | Roomster Models | Roomster (2009 - 2015) |  |  | PFF85-431 | Front Strut Top Mount Bush -10mm | 49.258 | 120.1895 | 2 | 2 | 11 | This part has been designed to give an extra 10mm of lowering when fitted as it allows the strut to sit higher into the body of the top mount. These new top mounts ship complete with new top cap spacers, made using our Black material - this additional part means no more modifying of original parts is required. If you wanted to fit our top mounts without the ride height change, you would need to fit part number PFF85-430 | -10mm | 1J0412331C | 6N0412331A |  | 5055676531919
Black | Skoda | Roomster Models | Roomster (2009 - 2015) |  |  | PFF85-431BLK | Front Strut Top Mount Bush -10mm | 54.197 | 132.2407 | 2 | 2 | 11 | This part has been designed to give an extra 10mm of lowering when fitted as it allows the strut to sit higher into the body of the top mount. These new top mounts ship complete with new top cap spacers, made using our Black material - this additional part means no more modifying of original parts is required. If you wanted to fit our top mounts without the ride height change, you would need to fit part number PFF85-430BLK | -10mm | 1J0412331C | 6N0412331A |  | 5055676531926
Road | Skoda | Roomster Models | Roomster (2009 - 2015) |  |  | PFF85-603-18 | Front Anti Roll Bar Bush 18mm | 23.045 | 56.2298 | 2 | 2 | 3 | Please check anti-roll bar diameter before ordering. | 18mm | Bar = 8Z0411305M | Bush = 6Q0411314P |  | 5055676511164
Black | Skoda | Roomster Models | Roomster (2009 - 2015) |  |  | PFF85-603-18BLK | Front Anti Roll Bar Bush 18mm | 25.377 | 61.9199 | 2 | 2 | 3 | Please check anti-roll bar diameter before ordering. | 18mm | Bar = 8Z0411305M | Bush = 6Q0411314P |  | 5055676522511
Road | Skoda | Roomster Models | Roomster (2009 - 2015) |  |  | PFF85-620 | Lower Engine Mount Large Bush | 54.45 | 66.429 | 1 | 1 | 20 | PFF85-620 is suitable for standard petrol models or mildly tuned diesel models. For track/tuned models use PFF85-620P. Fitting this engine mount bush to 1.4 TDI 3 cylinders is not advisable. Please note these are an upgrade, some additional vibration may be felt. |  | 6Q0199851AA / 6Q0199851AC | 6Q0199851AP / 8Z0199851H |  | 5055676517760
Black | Skoda | Roomster Models | Roomster (2009 - 2015) |  |  | PFF85-620BLK | Lower Engine Mount Large Bush | 59.906 | 73.0853 | 1 | 1 | 20 | For heavily tuned vehicles or Motorsport use. Fitting this engine mount bush to 1.4 TDI 3 cylinders is not advisable. Please note these are an upgrade and additional noise and vibration will be experienced. |  | 6Q0199851AA / 6Q0199851AC | 6Q0199851AP / 8Z0199851H |  | 5055676522535
Road | Skoda | Roomster Models | Roomster (2009 - 2015) |  |  | PFF85-620P | Lower Engine Mount Large Bush (Track Use) | 54.45 | 66.429 | 1 | 1 | 20 | PFF85-620P is suitable for track car/tuned models. Fitting this engine mount bush to 1.4 TDI 3 cylinders is not advisable. Please note these are an upgrade, some additional vibration may be felt. |  | 6Q0199851AA / 6Q0199851AC | 6Q0199851AP / 8Z0199851H |  | 5055676517777
Road | Skoda | Roomster Models | Roomster (2009 - 2015) |  |  | PFF85-620R | Lower Engine Mount Large Bush (Std Diesel) | 54.45 | 66.429 | 1 | 1 | 20 | PFF85-620R is suitable for standard diesel vehicles only. For tuned diesel vehicles or petrol models use PFF85-620. For track/heavily tuned models use PFF85-620P. Fitting this engine mount bush to 1.4 TDI 3 cylinders is not advisable. Please note these are an upgrade, some additional vibration may be felt. |  | 6Q0199851AA / 6Q0199851AC | 6Q0199851AP / 8Z0199851H |  | 5055676517784
Road | Skoda | Roomster Models | Roomster (2009 - 2015) |  |  | PFF85-633 | Steering Rack Mounting Bush | 27.841 | 33.966 | 1 | 1 | 33 | The OE rubber steering rack mounting bush that secures the rack position is one of those that commonly softens causing vague steering often followed by a pulling feeling on the road, and a less than enjoyable driving experience. PFF85-633Steering Rack Mounting Bushis a cheap fit-and-forget solution, improving steering response and bringing back a factory-fresh feel. |  | 6Q0 419 884 | 6Q0 423 844 B |  | 5055676558947
Black | Skoda | Roomster Models | Roomster (2009 - 2015) |  |  | PFF85-633BLK | Steering Rack Mounting Bush | 31.086 | 37.9249 | 1 | 1 | 33 | The OE rubber steering rack mounting bush that secures the rack position is one of those that commonly softens causing vague steering often followed by a pulling feeling on the road, and a less than enjoyable driving experience. PFF85-633BLKSteering Rack Mounting Bushis a cheap fit-and-forget solution, improving steering response and bringing back a factory-fresh feel. |  | 6Q0 419 884 | 6Q0 423 844 B |  | 5055676558954
Road | Skoda | Roomster Models | Roomster (2009 - 2015) |  |  | PFR85-610 | Rear Beam Mounting Bush | 45.364 | 110.6882 | 2 | 2 | 5 | Fits 2WD models only. PFR85-415 has been superseded with PFR85-610. | 69mm | 1J0501541B / 1J0501541C / 1J0501541D | 6R0501541A / 6R0501541B / 6R0501541C |  | 5055676532527
Black | Skoda | Roomster Models | Roomster (2009 - 2015) |  |  | PFR85-610BLK | Rear Beam Mounting Bush | 49.907 | 121.7731 | 2 | 2 | 5 | Fits 2WD models only. PFR85-415 has been superseded with PFR85-610. | 69mm | 1J0501541B / 1J0501541C / 1J0501541D | 6R0501541A / 6R0501541B / 6R0501541C |  | 5055676532534
Road | Skoda | Scala (2019-on) |  |  |  | PF99-514-15 | PowerAlign Wheel Mounting Guide Pin | 30.437 | 37.1331 | 1 | 1 |  | Available singularly to suit a specific vehicle or as a handy 4-piece workshop kit, our new PowerAlign Wheel Mounting Guide Pins are designed to allow the safer mounting and easy alignment of heavy alloy wheels on most common cars to use lug bolts. The individual pins come supplied in a reusable twist tube and the 4-piece workshop kit is supplied with a steel storage case for pride of place in your toolbox.Simply thread the appropriate pin size into one of the bolt holes on the wheel hub. The wheel can then be lifted and placed on the guide pin, and easily slid into place on the hub; keeping the bolt holes aligned for other bolts to be inserted and tightened.This reduces the awkward and back-straining process of holding the wheel in place with one hand whilst lining up and threading in the first bolt; thus, reducing the risk, hassle, and strain of mounting wheels.Proven using simulated and real-world testing, the new mounting pins usehigh-strength CNC-machined AISI 303 Stainless Steel, some 50% stronger than plated mild steel, to ensure durability and resilience in a workshop environment, and are supplied with colour-coded 3D-printedprotective sleeves for ease of identificationandanodised 2011-T6 aluminium caps to absorb knocks and prevent damage to the wheel, unlike others on the market.Please clickhereto view all sizes available and fora wider-reaching application list in the form of anew user-friendly drop-down search function. |  | 9A700773300 |  |  | 5055676559104
Road | Skoda | Scala (2019-on) |  |  |  | PFF85-1821 | Upper Engine Mount Insert | 29.139 | 35.5496 | 1 | 1 | 21 | PFF85-1821 acts to stiffen the voiding of the OE mount, helping to restore a level of responsiveness expected from a hot hatch. Made using our Yellow 70A durometer material, it provides the perfect balance between compliance and stiffness, giving control and precision without compromising comfort. A small increase in NVH, usually at idle should be expected when stiffening the mounting between the engine/transmission and chassis. The harder the material used, the greater the NVH transmitted. For total drivetrain control, this new insert is the perfect accompaniment to PFF85-1822 Lower Engine Mount Insert and PFF85-1823 Gearbox Mount Insert. For 3 Cylinder & Diesel engines, please use PFF85-1821R. |  | 2Q0199262BF |  |  | 5055676557766
Black | Skoda | Scala (2019-on) |  |  |  | PFF85-1821BLK | Upper Engine Mount Insert | 32.384 | 39.5085 | 1 | 1 | 21 | PFF85-1821BLK acts to stiffen the voiding of the OE mount, helping to restore a level of responsiveness expected from a hot hatch. Made using our Black 95A durometer material, it provides a no-compromise performance option for track-focused builds. A small increase in NVH, usually at idle should be expected when stiffening the mounting between the engine/transmission and chassis. The harder the material used, the greater the NVH transmitted. For total drivetrain control, this new insert is the perfect accompaniment to PFF85-1822BLK Lower Engine Mount Insert and PFF85-1823BLK Gearbox Mount Insert. |  | 2Q0199262BF |  |  | 5055676557773
Road | Skoda | Scala (2019-on) |  |  |  | PFF85-1821R | Upper Engine Mount Insert, 3 Cylinder & Diesel | 29.139 | 35.5496 | 1 | 1 | 21 | PFF85-1821R acts to stiffen the voiding of the OE mount, helping to restore a level of responsiveness expected from a hot hatch. Made using our softest Red 65A durometer material, specifically for Diesel models, the amount of NVH transmission is limited. A small increase in NVH, usually at idle should be expected when stiffening the mounting between the engine/transmission and chassis. The harder the material used, the greater the NVH transmitted. For total drivetrain control, this new insert is the perfect accompaniment to PFF85-1822R Lower Engine Mount Insert and PFF85-1823R Gearbox Mount Insert. |  | 2Q0199262BF |  |  | 5055676557827
Road | Skoda | Scala (2019-on) |  |  |  | PFF85-1822 | Lower Engine Mount Insert | 29.139 | 35.5496 | 1 | 1 | 22 | PFF85-1822 acts to stiffen the voiding of the OE mount, helping to restore a level of responsiveness expected from a hot hatch. Made using our Yellow 70A durometer material, it provides the perfect balance between compliance and stiffness, giving control and precision without compromising comfort. A small increase in NVH, usually at idle should be expected when stiffening the mounting between the engine/transmission and chassis. The harder the material used, the greater the NVH transmitted. For total drivetrain control, this new insert is the perfect accompaniment to PFF85-1821 Upper Engine Mount Insert and PFF85-1823 Gearbox Mount Insert. For 3 Cylinder & Diesel engines, please use PFF85-1821R. For 3 Cylinder & Diesel engines, please use PFF85-1822R. |  | 2Q0199851D | 2Q0199851AH |  | 5055676557780
Black | Skoda | Scala (2019-on) |  |  |  | PFF85-1822BLK | Lower Engine Mount Insert | 32.384 | 39.5085 | 1 | 1 | 22 | PFF85-1822BLK acts to stiffen the voiding of the OE mount, helping to restore a level of responsiveness expected from a hot hatch. Made using our Black 95A durometer material, it provides a no-compromise performance option for track-focused builds. A small increase in NVH, usually at idle should be expected when stiffening the mounting between the engine/transmission and chassis. The harder the material used, the greater the NVH transmitted. For total drivetrain control, this new insert is the perfect accompaniment to PFF85-1821BLK Upper Engine Mount Insert and PFF85-1823BLK Gearbox Mount Insert. |  | 2Q0199851D | 2Q0199851AH |  | 5055676557797
Road | Skoda | Scala (2019-on) |  |  |  | PFF85-1822R | Lower Engine Mount Insert, 3 Cylinder & Diesel | 29.139 | 35.5496 | 1 | 1 | 22 | PFF85-1822R acts to stiffen the voiding of the OE mount, helping to restore a level of responsiveness expected from a hot hatch. Made using our softest Red 65A durometer material, specifically for Diesel models, the amount of NVH transmission is limited. A small increase in NVH, usually at idle should be expected when stiffening the mounting between the engine/transmission and chassis. The harder the material used, the greater the NVH transmitted. For total drivetrain control, this new insert is the perfect accompaniment to PFF85-1821R Upper Engine Mount Insert and PFF85-1823R Gearbox Mount Insert. |  | 2Q0199851D | 2Q0199851AH |  | 5055676557834
Road | Skoda | Scala (2019-on) |  |  |  | PFF85-1823 | Gearbox Mount Insert | 35.629 | 43.4674 | 1 | 1 | 23 | PFF85-1823 acts to stiffen the voiding of the OE mount, helping to restore a level of responsiveness expected from a hot hatch. Made using our Yellow 70A durometer material, it provides the perfect balance between compliance and stiffness, giving control and precision without compromising comfort. A small increase in NVH, usually at idle should be expected when stiffening the mounting between the engine/transmission and chassis. The harder the material used, the greater the NVH transmitted. For total drivetrain control, this new insert is the perfect accompaniment to PFF85-1821 Upper Engine Mount Insert and PFF85-1822 Lower Engine Mount Insert. For 3 Cylinder & Diesel engines, please use PFF85-1823R. |  | 2Q0199555AH |  |  | 5055676557803
Black | Skoda | Scala (2019-on) |  |  |  | PFF85-1823BLK | Gearbox Mount Insert | 39.523 | 48.2181 | 1 | 1 | 23 | PFF85-1823BLK acts to stiffen the voiding of the OE mount, helping to restore a level of responsiveness expected from a hot hatch. Made using our Black 95A durometer material, it provides a no-compromise performance option for track-focused builds. A small increase in NVH, usually at idle should be expected when stiffening the mounting between the engine/transmission and chassis. The harder the material used, the greater the NVH transmitted. For total drivetrain control, this new insert is the perfect accompaniment to PFF85-1821BLK Upper Engine Mount Insert and PFF85-1822BLK Upper Engine Mount Insert. |  | 2Q0199555AH |  |  | 5055676557810
Road | Skoda | Scala (2019-on) |  |  |  | PFF85-1823R | Gearbox Mount Insert, 3 Cylinder & Diesel | 35.629 | 43.4674 | 1 | 1 | 23 | PFF85-1823R acts to stiffen the voiding of the OE mount, helping to restore a level of responsiveness expected from a hot hatch. Made using our softest Red 65A durometer material, specifically for Diesel models, the amount of NVH transmission is limited. A small increase in NVH, usually at idle should be expected when stiffening the mounting between the engine/transmission and chassis. The harder the material used, the greater the NVH transmitted. For total drivetrain control, this new insert is the perfect accompaniment to PFF85-1821R Upper Engine Mount Insert and PFF85-1822R Upper Engine Mount Insert. |  | 2Q0199555AH |  |  | 5055676557841
Road | Skoda | Scala (2019-on) |  |  |  | PFF85-2002 | Front Wishbone Rear Bush | 55.099 | 134.4416 | 2 | 2 | 2 | PFF85-2002 Front Wishbone Rear Bush features a plated outer shell for a secure fitment in the wishbone and a better distribution of load under braking, and a chamfered sleeve to assist articulation and further improve performance and durability, making it a great upgrade for fast road cars or to replace the commonly worn OEM bush. This new part combines perfectly with ourPFF85-201Front Wishbone Front Bushto further improveyour car's steering precision and braking response. | 60mm | 2Q0407183 | 2Q0407183B |  | 5055676555427
Black | Skoda | Scala (2019-on) |  |  |  | PFF85-2002BLK | Front Wishbone Rear Bush | 60.291 | 147.11 | 2 | 2 | 2 | PFF85-2002 Front Wishbone Rear Bush features a plated outer shell for a secure fitment in the wishbone and a better distribution of load under braking, and a chamfered sleeve to assist articulation and further improve performance and durability, making it a great upgrade for fast road cars or to replace the commonly worn OEM bush. This new part combines perfectly with ourPFF85-201BLKFront Wishbone Front Bushto further improveyour car's steering precision and braking response. | 60mm | 2Q0407183 | 2Q0407183B |  | 5055676555434
Road | Skoda | Scala (2019-on) |  |  |  | PFF85-201 | Front Wishbone Front Bush 30mm | 33.682 | 82.1841 | 2 | 2 | 1 | If fitting on Audi TT MK1, S3 and A3 MK1 and Seat Leon & Cupra MK1 it fits earlier models with a 30mm diameter. It fits both the pressed and cast arms on the Leon & Cupra MK1 and A3 MK1 2WD. Please check original bush size. Later cars may use a larger 45mm bush PFF3-501. For an on-car camber adjustable version of this bush please use PFF85-201G. | 30mm | 357407182 | 191407182 |  | 5055676510310
Black | Skoda | Scala (2019-on) |  |  |  | PFF85-201BLK | Front Wishbone Front Bush 30mm | 37.059 | 90.424 | 2 | 2 | 1 | If fitting on Audi TT MK1, S3 and A3 MK1 and Seat Leon & Cupra MK1 it fits earlier models with a 30mm diameter. It fits both the pressed and cast arms on the Leon & Cupra MK1 and A3 MK1 2WD. Please check original bush size. Later cars may use a larger 45mm bush PFF3-501. For an on-car camber adjustable version of this bush please use PFF85-201GBLK. | 30mm | 357407182 | 191407182 |  | 5055676514042
Road | Skoda | Scala (2019-on) |  |  |  | PFF85-201G | Front Wishbone Front Bush 30mm Camber Adjustable | 55.748 | 136.0251 | 2 | 2 | 1 | PFF85-201G gives +/- 0.5 degrees of camber adjustment. If fitting on Audi TT MK1, S3 and A3 MK1 and Seat Leon & Cupra MK1 it fits earlier models with a 30mm diameter. It fits both the pressed and cast arms on the Leon & Cupra MK1 and A3 MK1 2WD. Please check original bush size. Later cars may use a larger (nonadjustable) 45mm bush PFF3-501. PFF85-201G bush features a CNC machined Stainless Steel sleeve with an offset bore that can be rotated using our bespoke tooling (supplied), giving +/- 0.5 degrees of camber adjustment. For a non-offset version of this bush please use PFF85-201.Knurled end faces prevent sleeve rotation to retain suspension geometry.PFF85-201G boosts stiffness over the original part by 15%. | 30mm | 357407182 | 191407182 |  | 5055676542113
Black | Skoda | Scala (2019-on) |  |  |  | PFF85-201GBLK | Front Wishbone Front Bush 30mm Camber Adjustable | 55.748 | 136.0251 | 2 | 2 | 1 | PFF85-201G gives +/- 0.5 degrees of camber adjustment. If fitting on Audi TT MK1, S3, and A3 MK1 and Seat Leon & Cupra MK1 it fits earlier models with a 30mm diameter. It fits both the pressed and cast arms on the Leon & Cupra MK1 and A3 MK1 2WD. Please check the original bush size. Later cars may use a larger (non-adjustable) 45mm bush PFF3-501. PFF85-201G bush features a CNC machined Stainless Steel sleeve with an offset bore that can be rotated using our bespoke tooling (supplied), giving +/- 0.5 degrees of on-car camber adjustment. For a non-offset version of this bush please use PFF85-201.Knurled end faces prevent sleeve rotation to retain suspension geometry.PFF85-201GBLK boosts stiffness over the original part by 15%. | 30mm | 357407182 | 191407182 |  | 5055676542120
Road | Skoda | Scala (2019-on) |  |  |  | PFR85-810 | Rear Beam Mounting Bush | 51.205 | 124.9402 | 2 | 2 | 10 |  |  | 5Q0501541C |  |  | 5055676534927
Black | Skoda | Scala (2019-on) |  |  |  | PFR85-810BLK | Rear Beam Mounting Bush | 56.397 | 137.6087 | 2 | 2 | 10 |  |  | 5Q0501541C |  |  | 5055676534934
Road | Skoda | Superb Models | Superb (2002-2008) |  |  | PF99-514-15 | PowerAlign Wheel Mounting Guide Pin | 30.437 | 37.1331 | 1 | 1 |  | Available singularly to suit a specific vehicle or as a handy 4-piece workshop kit, our new PowerAlign Wheel Mounting Guide Pins are designed to allow the safer mounting and easy alignment of heavy alloy wheels on most common cars to use lug bolts. The individual pins come supplied in a reusable twist tube and the 4-piece workshop kit is supplied with a steel storage case for pride of place in your toolbox.Simply thread the appropriate pin size into one of the bolt holes on the wheel hub. The wheel can then be lifted and placed on the guide pin, and easily slid into place on the hub; keeping the bolt holes aligned for other bolts to be inserted and tightened.This reduces the awkward and back-straining process of holding the wheel in place with one hand whilst lining up and threading in the first bolt; thus, reducing the risk, hassle, and strain of mounting wheels.Proven using simulated and real-world testing, the new mounting pins usehigh-strength CNC-machined AISI 303 Stainless Steel, some 50% stronger than plated mild steel, to ensure durability and resilience in a workshop environment, and are supplied with colour-coded 3D-printedprotective sleeves for ease of identificationandanodised 2011-T6 aluminium caps to absorb knocks and prevent damage to the wheel, unlike others on the market.Please clickhereto view all sizes available and fora wider-reaching application list in the form of anew user-friendly drop-down search function. |  | 9A700773300 |  |  | 5055676559104
Road | Skoda | Superb Models | Superb (2002-2008) |  |  | PFF3-201 | Front Lower Shock Mount | 46.662 | 113.8553 | 2 | 2 | 1 |  |  | 4D0407181H |  |  | 5055676500717
Black | Skoda | Superb Models | Superb (2002-2008) |  |  | PFF3-201BLK | Front Lower Shock Mount | 46.662 | 113.8553 | 2 | 2 | 1 |  |  | 4D0407181H |  |  | 5055676516039
Road | Skoda | Superb Models | Superb (2002-2008) |  |  | PFF3-202 | Front Tie Bar Rear Bush | 68.079 | 166.1128 | 2 | 2 | 2 |  |  | 4F0407183 / 4F0407183E | 4D0407183AB / 4D0407183AC |  | 5055676500724
Black | Skoda | Superb Models | Superb (2002-2008) |  |  | PFF3-202BLK | Front Tie Bar Rear Bush | 74.899 | 182.7536 | 2 | 2 | 2 |  |  | 4F0407183 / 4F0407183E | 4D0407183AB / 4D0407183AC |  | 5055676516046
Road | Skoda | Superb Models | Superb (2002-2008) |  |  | PFF3-203 | Front Upper Control Arm Bush | 33.033 | 161.201 | 4 | 4 | 3 |  |  | 4B0407515 | 8K0407515 | 8D0407515C / 4H0407515B | 5055676500731
Black | Skoda | Superb Models | Superb (2002-2008) |  |  | PFF3-203BLK | Front Upper Control Arm Bush | 33.033 | 161.201 | 4 | 4 | 3 |  |  | 4B0407515 | 8K0407515 | 8D0407515C / 4H0407515B | 5055676516053
Road | Skoda | Superb Models | Superb (2002-2008) |  |  | PFF3-203G | Front Upper Control Arm Bush - Camber Adj | 53.801 | 262.5489 | 4 | 4 | 3 | Allows you to fine-tune the front camber/caster/toe. Perfect for dialing in the alignment, improving the handling and minimizing tyre wear. The offset sleeve can give up to +/- 0.3 of camber. |  | 4B0407515 | 8K0407515 | 8D0407515C / 4H0407515B | 5055676532381
Black | Skoda | Superb Models | Superb (2002-2008) |  |  | PFF3-203GBLK | Front Upper Control Arm Bush - Camber Adj | 53.801 | 262.5489 | 4 | 4 | 3 | Allows you to fine-tune the front camber/caster/toe. Perfect for dialing in the alignment, improving the handling and minimizing tyre wear. The offset sleeve can give up to +/- 0.3 of camber. |  | 4B0407515 | 8K0407515 | 8D0407515C / 4H0407515B | 5055676532398
Road | Skoda | Superb Models | Superb (2002-2008) |  |  | PFF3-204-23 | Front Anti Roll Bar Bush 23mm | 23.298 | 56.8471 | 2 | 2 | 4 | Please check anti roll bar diameter before ordering. | 23mm | 8K0 411 327 A |  |  | 5055676559685
Road | Skoda | Superb Models | Superb (2002-2008) |  |  | PFF3-204-24 | Front Anti Roll Bar Bush 24mm | 23.298 | 56.8471 | 2 | 2 | 4 | Please check anti roll bar diameter before ordering. | 24mm | 8K0 411 327 A |  |  | 5055676559692
Road | Skoda | Superb Models | Superb (2002-2008) |  |  | PFF3-204-25 | Front Anti Roll Bar Bush 25mm | 23.298 | 56.8471 | 2 | 2 | 4 | Please check anti roll bar diameter before ordering. | 25mm | Bush = 8K0411327A / 8K0 411 327 A | Bar = 8K0411309M / 8K0 411 309 M |  | 5055676500748
Road | Skoda | Superb Models | Superb (2002-2008) |  |  | PFF3-204-26.5 | Front Anti Roll Bar Bush 26.5mm | 23.298 | 56.8471 | 2 | 2 | 4 | Please check anti-roll bar diameter before ordering. |  | Bush = 4D0411327G / 4D0 411 327 G | Bar = 8K0411309L / 8K0 411 309 L |  | 5055676540614
Road | Skoda | Superb Models | Superb (2002-2008) |  |  | PFF3-204-27 | Front Anti Roll Bar Bush 27mm | 23.947 | 58.4307 | 2 | 2 | 4 | Please check anti roll bar diameter before ordering. | 27mm |  |  |  | 5055676500762
Road | Skoda | Superb Models | Superb (2002-2008) |  |  | PFF3-211 | Front Lower Arm Inner Bush | 39.523 | 96.4361 | 2 | 2 | 11 | On some subframes where the arm fits into the subframe an extra lug is sometimes present and may require grinding away. |  | 4D0407182G |  |  | 5055676500847
Black | Skoda | Superb Models | Superb (2002-2008) |  |  | PFF3-211BLK | Front Lower Arm Inner Bush | 39.523 | 96.4361 | 2 | 2 | 11 | On some subframes where the arm fits into the subframe an extra lug is sometimes present and may require grinding away. |  | 4D0407182G |  |  | 5055676520029
Road | Skoda | Superb Models | Superb (2002-2008) |  |  | PFF3-213 | Front Anti Roll Bar Link Bush | 30.437 | 148.5326 | 4 | 4 | 5 | Fits bracket with bolts at each end, does not fit bracket with ball joint at each end. | 10mm Bolt | 8D0411317D | 8K0411317E | 8K0411317D | 5055676515810
Black | Skoda | Superb Models | Superb (2002-2008) |  |  | PFF3-213BLK | Front Anti Roll Bar Link Bush | 33.484 | 163.4019 | 4 | 4 | 5 | Fits bracket with bolts at each end, does not fit bracket with ball joint at each end. |  | 8D0411317 - 8E0411317 |  |  | 5055676521330
Road | Skoda | Superb Models | Superb (2002-2008) |  |  | PFF3-220 | Engine Snub Nose Mount | 32.384 | 39.5085 | 1 | 1 | 16 | This part fits vehicles with a cylindrical engine mount spigot. For vehicles that use a D shape spigot, please use PFF3-221. |  | 8D0199339A | 8D0199339D | 8D0199339F | 5055676539250
Black | Skoda | Superb Models | Superb (2002-2008) |  |  | PFF3-220BLK | Engine Snub Nose Mount | 35.629 | 43.4674 | 1 | 1 | 16 | This part fits vehicles with a cylindrical engine mount spigot. For vehicles that use a D shape spigot, please use PFF3-221. |  | 8D0199339A | 8D0199339D | 8D0199339F | 5055676539267
Road | Skoda | Superb Models | Superb (2002-2008) |  |  | PFR3-215 | Rear Beam Mount Bush | 57.046 | 139.1922 | 2 | 2 | 15 |  |  | 4B0501521E | 4B0501522E |  | 5055676537928
Black | Skoda | Superb Models | Superb (2002-2008) |  |  | PFR3-215BLK | Rear Beam Mount Bush | 62.887 | 153.4443 | 2 | 2 | 15 |  |  | 4B0501521E | 4B0501522E |  | 5055676537935
Road | Skoda | Superb Models | Superb (2009-2010) |  |  | PF3-1661 | Jack Pad Adaptor | 28.49 | 34.7578 | 1 | 1 |  | PF3-1661 is a polyurethane jack pad to fit around and protect the sill, designed to help lift stability and location, whilst protecting the underside of your vehicle. Fits the following vehicles:Audi A3 inc Quattro MK2 8P (2003-2012),Audi A4 (2008 - 2016),Audi A4 Quattro (2008 - 2016),Audi S4 (2009 - 2016),Audi RS4 (2012 - 2016),Audi A5 (2007 - 2016),Audi A5 Quattro (2007 - 2016),Audi S5 (2007 - 2016),Audi RS5 (2010 - 2016),Audi Q5 (2008-2017),Audi Q5 Quattro (2008-2017),Audi SQ5 (2013-2017),Audi RS3 MK2 8P (2011-2013),Audi S3 MK2 8P (2006-2012),Audi A3 MK3 8V up to 125PS (2013-) Rear Beam,Audi A3/S3 MK3 8V 125PS plus (2013-) Multi Link,Audi RS3 (2015-),Volkswagen Golf MK5 1K,Volkswagen Golf Mk5 GTI & R32,Volkswagen Golf Plus 5M,Volkswagen Golf MK7 5G 2WD 122PS plus Multi-link,Volkswagen Golf MK7 5G 2WD upto 122PS Rear Beam,Volkswagen Golf MK7 5G 4WD,Volkswagen Golf MK6 5K (2009-2012),Seat Leon Mk2 1P (2005-2012),Skoda OCTAVIA 5E 150PS PLUS MULTI-LINK,Skoda OCTAVIA 5E UP TO 150PS REAR BEAM,Skoda Octavia Mk2 1Z (2004-2012),Volkswagen Passat B6 & B7 Typ3C (2006-2012),Volkswagen Passat B8 (2015 on),Volkswagen Scirocco MK3 (2008 - 2017) ,Seat Altea 5P (2004-),Skoda Superb (2009-2011) | 80mm Diameter | 8K0 802 247 B |  |  | 5055676551160
Road | Skoda | Superb Models | Superb (2009-2010) |  |  | PF3-1663 | Jacking Point Insert | 27.192 | 33.1742 | 1 | 1 |  | PFF3-1663 Jacking Point Insert is a 95A durometer polyurethane bung that presses up into the vacant hole in the chassis providing a fit and forget solution for safer lifting - Recommended for lifting across 4 lift points simultaneously to avoid damage. For those that have the OE lifting adaptors, PFF3-1662 Magnetic Jack Pad is a CNC-machined Jack Pad with a built-in magnet to suit OE lifting adaptors, 8N0803855 and 8N0804583, that many owners may already have fitted. Its magnetic head self-locates into the recess of the metal OE adaptor ensuring a safe and solid lift every time, again recommended for use in sets of 4 simultaneously. Fits the following vehicles:Audi A3/S3 Mk1 8L (1996-2003)Audi A3/S3/RS3 Mk2 8P (2003-2012)Audi A3/S3/RS3 Mk3 8V (2013-)Audi TT Mk1 8N (1999-2006) Audi TT/S/RS Mk2 8J (2007-2014) Audi TT Mk3 8S (2014 on) Audi Q2 (2017 on) Audi Q3 (2012 - 2018) Seat Toledo Mk2 1M (1999 - 2004) Seat Toledo Mk3 5P (2004-2009) Seat Alhambra Mk2 (2010 on) Seat Leon Mk1 TYP 1M (1999-2005) Seat Leon Mk2 1P (2005-2012) Seat Leon Mk3 5F (2013 on) Skoda Octavia Mk1 Typ 1U (1996-2004) Skoda Octavia Mk2 1Z (2004-2012) Skoda Octavia 5E (2012-2019) Skoda Yeti 5L (2009-2017) Skoda Superb B6 (2009-2011) Skoda Superb 3V (2015 on) Volkswagen New Beetle & Cabrio (1998-2011) Volkswagen Beetle A5 (2011 on) Volkswagen Bora (1999-2005) Volkswagen Caddy Mk3 Typ 2K (2004 - 06/2010) Volkswagen Caddy Mk3.5 Typ 2K (06/2010 on) Volkswagen Golf Mk4 1J (1997-2004) Volkswagen Golf Mk5 1K (2004-2010) Volkswagen Golf Plus 5M (2004-2010) Volkswagen Golf Mk6 5K (2009-2012) Volkswagen Golf Mk7 5G (2012-2020) Volkswagen Jetta Mk5 1K (2005-2010) Volkswagen Jetta Mk6 A6 (2011 on) Volkswagen Passat B6 & B7 Typ3C (2006-2013) Volkswagen Passat CC 35 (2008-2012) Volkswagen Scirocco Mk3 (2008 - 2017) Volkswagen Sharan Mk2 (2010 on) Volkswagen Tiguan Mk1 (2007 - 2017) Volkswagen Touran (2003-2015) Volkswagen Touran (2017 on) Volkswagen CC (2012 - 2017) Volkswagen Eos (2006-2015) |  | 8N0804583 |  |  | 5055676554178
Road | Skoda | Superb Models | Superb (2009-2010) |  |  | PF3-1663K | Jacking Point Insert Kit of 4 | 83.655 | 102.0591 | 1 | 1 |  | PFF3-1663 Jacking Point Insert is a 95A durometer polyurethane bung that presses up into the vacant hole in the chassis providing a fit and forget solution for safer lifting - Recommended for lifting across 4 lift points simultaneously to avoid damage. For those that have the OE lifting adaptors, PFF3-1662 Magnetic Jack Pad is a CNC-machined Jack Pad with a built-in magnet to suit OE lifting adaptors, 8N0803855 and 8N0804583, that many owners may already have fitted. Its magnetic head self-locates into the recess of the metal OE adaptor ensuring a safe and solid lift every time, again recommended for use in sets of 4 simultaneously. Fits the following vehicles:Audi A3/S3 Mk1 8L (1996-2003)Audi A3/S3/RS3 Mk2 8P (2003-2012)Audi A3/S3/RS3 Mk3 8V (2013-)Audi TT Mk1 8N (1999-2006) Audi TT/S/RS Mk2 8J (2007-2014) Audi TT Mk3 8S (2014 on) Audi Q2 (2017 on) Audi Q3 (2012 - 2018) Seat Toledo Mk2 1M (1999 - 2004) Seat Toledo Mk3 5P (2004-2009) Seat Alhambra Mk2 (2010 on) Seat Leon Mk1 TYP 1M (1999-2005) Seat Leon Mk2 1P (2005-2012) Seat Leon Mk3 5F (2013 on) Skoda Octavia Mk1 Typ 1U (1996-2004) Skoda Octavia Mk2 1Z (2004-2012) Skoda Octavia 5E (2012-2019) Skoda Yeti 5L (2009-2017) Skoda Superb B6 (2009-2015) Skoda Superb 3V (2015 on) Volkswagen New Beetle & Cabrio (1998-2011) Volkswagen Beetle A5 (2011 on) Volkswagen Bora (1999-2005) Volkswagen Caddy Mk3 Typ 2K (2004 - 06/2010) Volkswagen Caddy Mk3.5 Typ 2K (06/2010 on) Volkswagen Golf Mk4 1J (1997-2004) Volkswagen Golf Mk5 1K (2004-2010) Volkswagen Golf Plus 5M (2004-2010) Volkswagen Golf Mk6 5K (2009-2012) Volkswagen Golf Mk7 5G (2012-2020) Volkswagen Jetta Mk5 1K (2005-2010) Volkswagen Jetta Mk6 A6 (2011 on) Volkswagen Passat B6 & B7 Typ3C (2006-2013) Volkswagen Passat CC 35 (2008-2012) Volkswagen Scirocco Mk3 (2008 - 2017) Volkswagen Sharan Mk2 (2010 on) Volkswagen Tiguan Mk1 (2007 - 2017) Volkswagen Touran (2003-2015) Volkswagen Touran (2017 on) Volkswagen CC (2012 - 2017) Volkswagen Eos (2006-2015) |  | 8N0804583 |  |  | 5055676554185
Road | Skoda | Superb Models | Superb (2009-2010) |  |  | PF99-514-15 | PowerAlign Wheel Mounting Guide Pin | 30.437 | 37.1331 | 1 | 1 |  | Available singularly to suit a specific vehicle or as a handy 4-piece workshop kit, our new PowerAlign Wheel Mounting Guide Pins are designed to allow the safer mounting and easy alignment of heavy alloy wheels on most common cars to use lug bolts. The individual pins come supplied in a reusable twist tube and the 4-piece workshop kit is supplied with a steel storage case for pride of place in your toolbox.Simply thread the appropriate pin size into one of the bolt holes on the wheel hub. The wheel can then be lifted and placed on the guide pin, and easily slid into place on the hub; keeping the bolt holes aligned for other bolts to be inserted and tightened.This reduces the awkward and back-straining process of holding the wheel in place with one hand whilst lining up and threading in the first bolt; thus, reducing the risk, hassle, and strain of mounting wheels.Proven using simulated and real-world testing, the new mounting pins usehigh-strength CNC-machined AISI 303 Stainless Steel, some 50% stronger than plated mild steel, to ensure durability and resilience in a workshop environment, and are supplied with colour-coded 3D-printedprotective sleeves for ease of identificationandanodised 2011-T6 aluminium caps to absorb knocks and prevent damage to the wheel, unlike others on the market.Please clickhereto view all sizes available and fora wider-reaching application list in the form of anew user-friendly drop-down search function. |  | 9A700773300 |  |  | 5055676559104
Road | Skoda | Superb Models | Superb (2009-2010) |  |  | PFF85-501 | Front Wishbone Front Bush | 37.576 | 91.6854 | 2 | 2 | 1 | For a camber adjustable bush use PFF85-501G. |  | Bush = 1K0407182 / 5Q0407182 / 1K0407182A | Arm = 1K0407152BG (Steel) | Arm = 8J0407151D (Aluminium) | 5055676510839
Black | Skoda | Superb Models | Superb (2009-2010) |  |  | PFF85-501BLK | Front Wishbone Front Bush | 37.576 | 91.6854 | 2 | 2 | 1 |  |  | Bush = 1K0407182 / 5Q0407182 / 1K0407182A | Arm = 1K0407152BG (Steel) | Arm = 8J0407151D (Aluminium) | 5055676514240
Road | Skoda | Superb Models | Superb (2009-2010) |  |  | PFF85-501G | Front Wishbone Front Bush Camber Adjustable | 69.377 | 169.2799 | 2 | 2 | 1 | This bush features a CNC machined Stainless Steel sleeve with an offset bore that can be rotated using our bespoke tooling (supplied), giving +/- 0.5 degrees of on-car camber adjustment. |  | Bush = 1K0407182 / 5Q0407182 / 1K0407182A | Arm = 1K0407152BG (Steel) | Arm = 8J0407151D (Aluminium) | 5055676529930
Black | Skoda | Superb Models | Superb (2009-2010) |  |  | PFF85-501GBLK | Front Wishbone Front Bush Camber Adjustable | 69.377 | 169.2799 | 2 | 2 | 1 | This bush features a CNC machined Stainless Steel sleeve with an offset bore that can be rotated using our bespoke tooling (supplied), giving +/- 0.5 degrees of on-car camber adjustment. |  | Bush = 1K0407182 / 5Q0407182 / 1K0407182A | Arm = 1K0407152BG (Steel) | Arm = 8J0407151D (Aluminium) | 5055676529947
Road | Skoda | Superb Models | Superb (2009-2010) |  |  | PFF85-502 | Front Wishbone Rear Bush | 43.417 | 105.9375 | 2 | 2 | 2 |  |  | 3C0199231 / 3C0199231E / 3C0199231F | 1K0199231 |  | 5055676510846
Black | Skoda | Superb Models | Superb (2009-2010) |  |  | PFF85-502BLK | Front Wishbone Rear Bush | 47.762 | 116.5393 | 2 | 2 | 2 |  |  | 3C0 199 231 / 3C0199231E / 3C0199231F | 1K0199 231 |  | 5055676514257
Road | Skoda | Superb Models | Superb (2009-2010) |  |  | PFF85-502G | Front Wishbone Rear Bush Anti-Lift & Caster Offset | 142.065 | 346.6386 | 2 | 2 | 2 | PFF85-502G is a low-resistance polyurethane bush and CNC machined bracket combination providing Anti-Lift and 1 of caster offset. Designed to improve steering precision and braking stability, the revised Anti-Lift and caster geometry provides extra grip and reduced understeer. It is designed to complement PFF85-501G Front Wishbone Front Bush to provide +/- 0.5 degrees of camber adjustment. |  | 1K0199231J / 1K0199232J | 1K0199231K / 1K0199232K |  | 5055676529954
Black | Skoda | Superb Models | Superb (2009-2010) |  |  | PFF85-502GBLK | Front Wishbone Rear Bush Anti-Lift & Caster Offset | 156.277 | 381.3159 | 2 | 2 | 2 | PFF85-502G is a low-resistance polyurethane bush and CNC machined bracket combination providing Anti-Lift and 1 of caster offset. Designed to improve steering precision and braking stability, the revised Anti-Lift and caster geometry provides extra grip and reduced understeer. It is designed to complement PFF85-501G Front Wishbone Front Bush to provide +/- 0.5 degrees of camber adjustment. |  | 1K0199231J / 1K0199232J | 1K0199231K / 1K0199232K |  | 5055676529961
Road | Skoda | Superb Models | Superb (2009-2010) |  |  | PFF85-503-19.6 | Front Anti Roll Bar Bush 19.6mm | 24.596 | 60.0142 | 2 | 2 | 3 | Please check anti roll bar diameter before ordering | 19.6mm | 1K0411303 |  |  | 5055676510853
Road | Skoda | Superb Models | Superb (2009-2010) |  |  | PFF85-503-20 | Front Anti Roll Bar Bush 20mm | 23.947 | 58.4307 | 2 | 2 | 3 | Please check anti roll bar diameter before ordering | 20mm | 1K0411303 |  |  | 5055676510860
Road | Skoda | Superb Models | Superb (2009-2010) |  |  | PFF85-503-20.7 | Front Anti Roll Bar Bush 20.7mm | 24.596 | 60.0142 | 2 | 2 | 3 | Please check anti roll bar diameter before ordering | 20.7mm | 1K0411303 |  |  | 5055676510877
Road | Skoda | Superb Models | Superb (2009-2010) |  |  | PFF85-503-21.7 | Front Anti Roll Bar Bush 21.7mm | 24.596 | 60.0142 | 2 | 2 | 3 | Please check anti roll bar diameter before ordering | 21.7mm | 1K0411303 |  |  | 5055676510884
Road | Skoda | Superb Models | Superb (2009-2010) |  |  | PFF85-503-22 | Front Anti Roll Bar Bush 22mm | 24.596 | 60.0142 | 2 | 2 | 3 | Please check anti roll bar diameter before ordering | 22mm | 1K0411303 | 1K0411303AQ | 3C0411303R | 5055676510891
Road | Skoda | Superb Models | Superb (2009-2010) |  |  | PFF85-503-22.5 | Front Anti Roll Bar Bush 22.5mm | 23.947 | 58.4307 | 2 | 2 | 3 | Please check anti roll bar diameter before ordering | 22.5mm | 1K0411303 |  |  | 5055676510907
Black | Skoda | Superb Models | Superb (2009-2010) |  |  | PFF85-503-22.5BLK | Front Anti Roll Bar Bush 22.5mm | 26.345 | 64.2818 | 2 | 2 | 3 | Please check anti roll bar diameter before ordering | 22.5mm | 1K0411303 |  |  | 5055676522481
Black | Skoda | Superb Models | Superb (2009-2010) |  |  | PFF85-503-22BLK | Front Anti Roll Bar Bush 22mm | 26.345 | 64.2818 | 2 | 2 | 3 | Please check anti roll bar diameter before ordering | 22mm | 1K0411303 | 1K0411303AQ | 3C0 411 303 R | 5055676533296
Road | Skoda | Superb Models | Superb (2009-2010) |  |  | PFF85-503-23 | Front Anti Roll Bar Bush 23mm | 23.947 | 58.4307 | 2 | 2 | 3 | Please check anti roll bar diameter before ordering | 23mm | 1K0411303 | 1K0411303AM |  | 5055676510914
Road | Skoda | Superb Models | Superb (2009-2010) |  |  | PFF85-503-23.6 | Front Anti Roll Bar Bush 23.6mm | 23.947 | 58.4307 | 2 | 2 | 3 | Please check anti roll bar diameter before ordering | 23.6mm | 1K0411303 / 1K0 411 303 | 1K0411303BK / 1K0 411 303 BK |  | 5055676510921
Black | Skoda | Superb Models | Superb (2009-2010) |  |  | PFF85-503-23BLK | Front Anti Roll Bar Bush 23mm | 26.345 | 64.2818 | 2 | 2 | 3 | Please check anti roll bar diameter before ordering | 23mm | 1K0411303 | 1K0411303AM |  | 5055676522498
Road | Skoda | Superb Models | Superb (2009-2010) |  |  | PFF85-503-24 | Front Anti Roll Bar Bush 24mm | 23.947 | 58.4307 | 2 | 2 | 3 | Please check anti roll bar diameter before ordering | 24mm | 1K0411303 |  |  | 5055676510938
Black | Skoda | Superb Models | Superb (2009-2010) |  |  | PFF85-503-24BLK | Front Anti Roll Bar Bush 24mm | 26.345 | 64.2818 | 2 | 2 | 3 | Please check anti roll bar diameter before ordering | 24mm | 1K0411303 |  |  | 5055676518828
Road | Skoda | Superb Models | Superb (2009-2010) |  |  | PFF85-504 | Lower Engine Mount Insert (Large) Petrol/Tuned Diesel | 33.033 | 40.3003 | 1 | 1 | 4 | Made using our Yellow 70A material, PFF85-504 fits standard/mildly tuned petrol vehicles and tuned diesel vehicles up to mid-2008. For vehicles from mid-2008 on use PFF85-704. |  | 1K0199867 | 1K0199868 | 3C0199867C / 3C0199867D / 3C0199867E | 5055676510945
Black | Skoda | Superb Models | Superb (2009-2010) |  |  | PFF85-504BLK | Lower Engine Mount Insert (Large) Motorsport | 36.344 | 44.3397 | 1 | 1 | 4 | Made using our hardest Black 95A material, PFF85-504BLK fits vehicles up to mid-2008 and is recommended for Competition use. For vehicles from mid-2008 on use PFF85-704BLK. Being a stiffer material additional NVH may be experienced when fitting this part. |  | 1K0199867 | 1K0199868 | 3C0199867C / 3C0199867D / 3C0199867E | 5055676510952
Road | Skoda | Superb Models | Superb (2009-2010) |  |  | PFF85-504P | Lower Engine Mount Insert (Large) Track | 33.033 | 40.3003 | 1 | 1 | 4 | Made from our Purple 80A material, PFF85-504P fits vehicles up to mid-2008 and is recommended for track use or heavily modified vehicles. For vehicles from mid-2008 on use PFF85-704P. Being a stiffer material additional NVH may be experienced when fitting this part. |  | 1K0199867 | 1K0199868 | 3C0199867C / 3C0199867D / 3C0199867E | 5055676514363
Road | Skoda | Superb Models | Superb (2009-2010) |  |  | PFF85-504R | Lower Engine Mount Insert (Large) Std Diesel | 33.033 | 40.3003 | 1 | 1 | 4 | Made from our softest Red 65A material for less NVH, PFF85-504R fits standard diesel vehicles up to mid-2008. For vehicles from mid-2008 on use PFF85-704R. |  | 1K0199867 | 1K0199868 | 3C0199867C / 3C0199867D / 3C0199867E | 5055676512543
Road | Skoda | Superb Models | Superb (2009-2010) |  |  | PFF85-505 | Lower Engine Mount Small Bush | 36.278 | 44.2592 | 1 | 1 | 5 |  |  | 1J0199851 | 1K0199855 |  | 5055676510969
Black | Skoda | Superb Models | Superb (2009-2010) |  |  | PFF85-505BLK | Lower Engine Mount Small Bush | 39.919 | 48.7012 | 1 | 1 | 5 |  |  | 1J0199851 | 1K0199855 |  | 5055676514264
Road | Skoda | Superb Models | Superb (2009-2010) |  |  | PFF85-530 | Transmission Mount Insert | 49.907 | 60.8865 | 1 | 1 | 30 | Designed to fill the voiding in the OE rubber mount, it smooths out gear changes by stiffening and supporting the often perished rubber bush, which is common for failure on tuned vehicles. This will provide a more precise and settled transmission response during acceleration and deceleration. A small increase in NVH, usually at idle, should be expected when stiffening the connecting mount between the engine/transmission and chassis. The harder the material used, the greater the NVH transmitted especially on diesel vehicles. The stock transmission and upper engine mounts have always been a problem on these vehicles. The rubber perishes and splits, allowing for excessive engine movement. The answer until now has been to replace with new standard rubber mounts or fit expensive aftermarket mounts that are generally prone to excessive levels of NVH transmission. PFF85-530 is an intermediate solution from Powerflex. |  | 1K0199555Q / 1K0199555R / 1K0199555L | 1K0199555M / 1K0199555N / 1K0199555AB | 1K0199555BE / 8P0199555 / 8P0199555A | 5055676542823
Black | Skoda | Superb Models | Superb (2009-2010) |  |  | PFF85-530BLK | Transmission Mount Insert | 54.901 | 66.9792 | 1 | 1 | 30 | Designed to fill the voiding in the OE rubber mount, it smooths out gear changes by stiffening and supporting the often perished rubber bush, which is common for failure on tuned vehicles. This will provide a more precise and settled transmission response during acceleration and deceleration. A small increase in NVH, usually at idle, should be expected when stiffening the connecting mount between the engine/transmission and chassis. The harder the material used, the greater the NVH transmitted especially on diesel vehicles. The stock transmission and upper engine mounts have always been a problem on these vehicles. The rubber perishes and splits, allowing for excessive engine movement.The answer until now has been to replace with new standard rubber mounts or fit expensive aftermarket mounts that are generally prone to excessive levels of NVH transmission.PFF85-530 is an intermediate solution from Powerflex. |  | 1K0199555Q / 1K0199555R / 1K0199555L | 1K0199555M / 1K0199555N / 1K0199555AB | 1K0199555BE / 8P0199555 / 8P0199555A | 5055676542847
Road | Skoda | Superb Models | Superb (2009-2010) |  |  | PFF85-531 | Upper Engine Mount Insert | 42.119 | 51.3852 | 1 | 1 | 31 | PFF85-531 is an insert designed to fill the voids of the original bush. Please check voids of your original mount are the same as the image shown for correct fitment. Does not fit Audi TTRS or RS3 models. |  | 1K0199262AM / 1K0199262P | 1K0199262AR / 1K0199262AS | 8J0199262 | 5055676542830
Black | Skoda | Superb Models | Superb (2009-2010) |  |  | PFF85-531BLK | Upper Engine Mount Insert | 46.343 | 56.5385 | 1 | 1 | 31 | PFF85-531BLK is an insert designed to fill the voids of the original bush. Please check voids of your original mount are the same as the image shown for correct fitment. Does not fit Audi TTRS or RS3 models. |  | 1K0199262AM / 1K0199262P | 1K0199262AR / 1K0199262AS | 8J0199262 | 5055676542854
Road | Skoda | Superb Models | Superb (2009-2010) |  |  | PFF85-532 | Upper Engine Mount Insert | 42.119 | 51.3852 | 1 | 1 | 31 | Designed to fill the voiding in the OE rubber mount, it smooths out gear changes by stiffening and supporting the often perished rubber bush, which is common for failure on tuned vehicles. This will provide a more precise and settled transmission response during acceleration and deceleration. A small increase in NVH, usually at idle, should be expected when stiffening the connecting mount between the engine/transmission and chassis. The harder the material used, the greater the NVH transmitted especially on diesel vehicles. Does not fit Audi TTRS or RS3 models. |  | 1K0199262M / 1K0 199 262 M |  |  | 5055676543059
Black | Skoda | Superb Models | Superb (2009-2010) |  |  | PFF85-532BLK | Upper Engine Mount Insert | 46.343 | 56.5385 | 1 | 1 | 31 | Designed to fill the voiding in the OE rubber mount, it smooths out gear changes by stiffening and supporting the often perished rubber bush, which is common for failure on tuned vehicles. This will provide a more precise and settled transmission response during acceleration and deceleration. A small increase in NVH, usually at idle, should be expected when stiffening the connecting mount between the engine/transmission and chassis. The harder the material used, the greater the NVH transmitted especially on diesel vehicles. Does not fit Audi TTRS or RS3 models. |  | 1K0199262M / 1K0 199 262 M |  |  | 5055676543141
Road | Skoda | Superb Models | Superb (2009-2010) |  |  | PFF85-533 | Steering Rack Mounting Bush | 27.841 | 33.966 | 1 | 1 | 33 |  |  | 1K0498884 |  |  | 5055676553393
Black | Skoda | Superb Models | Superb (2009-2010) |  |  | PFF85-533BLK | Steering Rack Mounting Bush | 30.437 | 37.1331 | 1 | 1 | 33 |  |  | 1K0498884 |  |  | 5055676553409
Road | Skoda | Superb Models | Superb (2009-2010) |  |  | PFF85-704 | Lower Engine Mount Insert (Large) Petrol/Tuned Diesel | 34.331 | 41.8838 | 1 | 1 | 4 | Made using our Yellow 70A material, PFF85-704 is recommended for standard/mildly tuned petrol vehicles and tuned diesel vehicles from mid-2008 on. For vehicles up to mid-2008 use PFF85-504. |  | 1K0199867 | 1K0199868 | 1K0199867Q | 5055676511843
Black | Skoda | Superb Models | Superb (2009-2010) |  |  | PFF85-704BLK | Lower Engine Mount Insert (Large) Motorsport | 37.774 | 46.0843 | 1 | 1 | 4 | Made using our hardest Black 95A material, PFF85-704BLK fits vehicles from mid-2008 and is recommended for Competition use. For vehicles up to mid-2008 use PFF85-504BLK. Being a stiffer material additional NVH may be experienced when fitting this part. |  | 1K0199867 | 1K0199868 |  | 5055676522542
Road | Skoda | Superb Models | Superb (2009-2010) |  |  | PFF85-704P | Lower Engine Mount Insert (Large) Track | 34.331 | 41.8838 | 1 | 1 | 4 | Made using our Purple 80A material, PFF85-704P is recommended for track driven and higher-tuned vehicles from mid-2008 on. For vehicles up to mid-2008 use PFF85-504.Being a stiffer material additional NVH may be experienced when fitting this part. |  | 1K0199867 | 1K0199868 | 1K0199867Q | 5055676514370
Road | Skoda | Superb Models | Superb (2009-2010) |  |  | PFF85-704R | Lower Engine Mount Insert (Large) Std Diesel | 34.331 | 41.8838 | 1 | 1 | 4 | Made from our softer Red 65A material for less NVH, PFF85-704R fits standard diesel vehicles from mid-2008 on. For vehicles up to mid-2008 on use PFF85-504R. |  | 1K0199867 | 1K0199868 | 1K0199867Q | 5055676511836
Road | Skoda | Superb Models | Superb (2009-2010) |  |  | PFR85-508 | Rear Tie Bar to Chassis Front Bush | 44.715 | 109.1046 | 2 | 2 | 8 |  |  | 1K0505541D |  |  | 5055676510976
Black | Skoda | Superb Models | Superb (2009-2010) |  |  | PFR85-508BLK | Rear Tie Bar to Chassis Front Bush | 49.192 | 120.0285 | 2 | 2 | 8 |  |  | 1K0505541D |  |  | 5055676514271
Road | Skoda | Superb Models | Superb (2009-2010) |  |  | PFR85-509 | Rear Lower Spring Mount Outer | 34.98 | 85.3512 | 2 | 2 | 9 | This bush is suitable for Road and Black Series applications. It is the same part as the Black Series but with Road Series packaging. Fits into 1K0505311AB wishbone. |  | 1K050555 | 1K0505311 |  | 5055676510983
Black | Skoda | Superb Models | Superb (2009-2010) |  |  | PFR85-509BLK | Rear Lower Spring Mount Outer * | 34.98 | 85.3512 | 2 | 2 | 9 |  |  | 1K050555 / 1K0505311 | 1K0505311AB |  | 5055676520883
Road | Skoda | Superb Models | Superb (2009-2010) |  |  | PFR85-510 | Rear Lower Spring Mount Inner | 34.331 | 83.7676 | 2 | 2 | 10 | This bush is suitable for Road and Black Series applications. It is the same part as the Black Series but with Road Series packaging. |  | Fits OE wishbone Nr 1K0505311AB |  |  | 5055676510990
Black | Skoda | Superb Models | Superb (2009-2010) |  |  | PFR85-510BLK | Rear Lower Spring Mount Inner | 34.331 | 83.7676 | 2 | 2 | 10 | This bush is suitable for Road and Black Series applications. It is the same part as the Road Series but with Black Series packaging. |  | Fits OE wishbone Nr 1K0505311AB |  |  | 5055676520890
Road | Skoda | Superb Models | Superb (2009-2010) |  |  | PFR85-511 | Rear Lower Link Outer Bush | 48.609 | 118.606 | 2 | 2 | 11 |  |  | 1K0501529F | 1K0501529J |  | 5055676511003
Black | Skoda | Superb Models | Superb (2009-2010) |  |  | PFR85-511BLK | Rear Lower Link Outer Bush | 48.609 | 118.606 | 2 | 2 | 11 |  |  | 1K0501529F | 1K0501529J |  | 5055676524492
Road | Skoda | Superb Models | Superb (2009-2010) |  |  | PFR85-512 | Rear Lower Link Inner Bush | 47.311 | 115.4388 | 2 | 2 | 12 |  |  | 1K0501529 |  |  | 5055676511010
Black | Skoda | Superb Models | Superb (2009-2010) |  |  | PFR85-512BLK | Rear Lower Link Inner Bush | 47.311 | 115.4388 | 2 | 2 | 12 |  |  | 1K0501529 |  |  | 5055676520906
Road | Skoda | Superb Models | Superb (2009-2010) |  |  | PFR85-513 | Rear Upper Link Outer Bush | 40.172 | 98.0197 | 2 | 2 | 13 |  |  | 5Q0505323D | 1K0505323N |  | 5055676511027
Black | Skoda | Superb Models | Superb (2009-2010) |  |  | PFR85-513BLK | Rear Upper Link Outer Bush | 40.172 | 98.0197 | 2 | 2 | 13 |  |  | 5Q0505323D | 1K0505323N |  | 5055676520913
Road | Skoda | Superb Models | Superb (2009-2010) |  |  | PFR85-514 | Rear Upper Link Inner Bush | 34.98 | 85.3512 | 2 | 2 | 14 |  |  | 5Q0505323D | 1K0501529 |  | 5055676511034
Black | Skoda | Superb Models | Superb (2009-2010) |  |  | PFR85-514BLK | Rear Upper Link Inner Bush | 34.98 | 85.3512 | 2 | 2 | 14 |  |  | 5Q0505323D | 1K0501529 |  | 5055676511034
Road | Skoda | Superb Models | Superb (2009-2010) |  |  | PFR85-515-18.5 | Rear Anti Roll Bar Bush 18.5mm | 25.377 | 61.9199 | 2 | 2 | 15 | Please check anti roll bar diameter before ordering. | 18.5mm | 1K0511327AP |  |  | 5055676511072
Black | Skoda | Superb Models | Superb (2009-2010) |  |  | PFR85-515-18.5BLK | Rear Anti Roll Bar Bush 18.5mm | 27.709 | 67.61 | 2 | 2 | 15 | Please check anti roll bar diameter before ordering. | 18.5mm | 1K0511327AP |  |  | 5055676546890
Road | Skoda | Superb Models | Superb (2009-2010) |  |  | PFR85-515-19.6 | Rear Anti Roll Bar Bush 19.6mm | 25.377 | 61.9199 | 2 | 2 | 15 | Please check anti roll bar diameter before ordering | 19.6mm | 1K0511327AQ |  |  | 5055676511096
Black | Skoda | Superb Models | Superb (2009-2010) |  |  | PFR85-515-19.6BLK | Rear Anti Roll Bar Bush 19.6mm | 27.709 | 67.61 | 2 | 2 | 15 | Please check anti roll bar diameter before ordering | 19.6mm | 1K0511327AQ |  |  | 5055676546906
Road | Skoda | Superb Models | Superb (2009-2010) |  |  | PFR85-515-20.5 | Rear Anti Roll Bar Bush 20.5mm | 25.377 | 61.9199 | 2 | 2 | 15 | Please check anti roll bar diameter before ordering | 20.5mm |  |  |  | 5055676511119
Black | Skoda | Superb Models | Superb (2009-2010) |  |  | PFR85-515-20.5BLK | Rear Anti Roll Bar Bush 20.5mm | 27.709 | 67.61 | 2 | 2 | 15 | Please check anti roll bar diameter before ordering | 20.5mm |  |  |  | 5055676523334
Road | Skoda | Superb Models | Superb (2009-2010) |  |  | PFR85-515-20.7 | Rear Anti Roll Bar Bush 20.7mm | 25.377 | 61.9199 | 2 | 2 | 15 | Please check anti roll bar diameter before ordering. | 20.7mm | 1K0511327AR |  |  | 5055676511126
Black | Skoda | Superb Models | Superb (2009-2010) |  |  | PFR85-515-20.7BLK | Rear Anti Roll Bar Bush 20.7mm | 27.709 | 67.61 | 2 | 2 | 15 | Please check anti roll bar diameter before ordering. | 20.7mm | 1K0511327AR |  |  | 5055676523341
Road | Skoda | Superb Models | Superb (2009-2010) |  |  | PFR85-515-21.7 | Rear Anti Roll Bar Bush 21.7mm | 25.377 | 61.9199 | 2 | 2 | 15 | Please check anti roll bar diameter before ordering | 21.7mm | 1K0511327AS |  |  | 5055676511133
Black | Skoda | Superb Models | Superb (2009-2010) |  |  | PFR85-515-21.7BLK | Rear Anti Roll Bar Bush 21.7mm | 27.709 | 67.61 | 2 | 2 | 15 | Please check anti roll bar diameter before ordering | 21.7mm | 1K0511327AS |  |  | 5055676523358
Road | Skoda | Superb Models | Superb (2009-2010) |  |  | PFR85-523 | Rear Diff Front Mounting Bush | 44.066 | 53.7605 | 1 | 1 | 24 | This bush fits models only where the bush location in the diff casing measures 30mm tall as found on AWD 2004-2015 PQ35 platform vehicles. If in doubt, measure the height of the front casing mount before ordering. If the mount is 35mm in height and the OEM part number on your vehicle is 1K0 599 437, please use PFR85-524. | 30mm | 1K0599431 |  |  | 5055676554512
Black | Skoda | Superb Models | Superb (2009-2010) |  |  | PFR85-523BLK | Rear Diff Front Mounting Bush | 47.96 | 58.5112 | 1 | 1 | 24 | This bush fits models only where the bush location in the diff casing measures 30mm tall as found on AWD 2004-2015 PQ35 platform vehicles. If in doubt, measure the height of the front casing mount before ordering. If the mount is 35mm in height and the OEM part number on your vehicle is 1K0 599 437, please use PFR85-524. | 30mm | 1K0599431 |  |  | 5055676554529
Road | Skoda | Superb Models | Superb (2009-2010) |  |  | PFR85-527 | Rear Subframe Front Mounting Bush | 66.132 | 161.3621 | 2 | 2 | 27 | This bush fits 4 wheel drive models only up to 28.5.2012. |  | 1K0505145J |  |  | 5055676534170
Black | Skoda | Superb Models | Superb (2009-2010) |  |  | PFR85-527BLK | Rear Subframe Front Mounting Bush | 72.754 | 177.5198 | 2 | 2 | 27 | This bush fits 4 wheel drive models only up to 28.5.2012. |  | 1K0505145J |  |  | 5055676534187
Road | Skoda | Superb Models | Superb (2009-2010) |  |  | PFR85-528 | Rear Subframe Rear Mounting Bush | 75.867 | 185.1155 | 2 | 2 | 28 | This bush fits 4 wheel drive models only up to 28.5.2012. |  | 1K0505145K | 1K0505145H |  | 5055676534194
Black | Skoda | Superb Models | Superb (2009-2010) |  |  | PFR85-528BLK | Rear Subframe Rear Mounting Bush | 83.457 | 203.6351 | 2 | 2 | 28 | This bush fits 4 wheel drive models only up to 28.5.2012. |  | 1K0505145K | 1K0505145H |  | 5055676534200
Road | Skoda | Superb Models | Superb (2010 - 2015) |  |  | PF3-1663 | Jacking Point Insert | 27.192 | 33.1742 | 1 | 1 |  | PFF3-1663 Jacking Point Insert is a 95A durometer polyurethane bung that presses up into the vacant hole in the chassis providing a fit and forget solution for safer lifting - Recommended for lifting across 4 lift points simultaneously to avoid damage. For those that have the OE lifting adaptors, PFF3-1662 Magnetic Jack Pad is a CNC-machined Jack Pad with a built-in magnet to suit OE lifting adaptors, 8N0803855 and 8N0804583, that many owners may already have fitted. Its magnetic head self-locates into the recess of the metal OE adaptor ensuring a safe and solid lift every time, again recommended for use in sets of 4 simultaneously. Fits the following vehicles:Audi A3/S3 Mk1 8L (1996-2003)Audi A3/S3/RS3 Mk2 8P (2003-2012)Audi A3/S3/RS3 Mk3 8V (2013-)Audi TT Mk1 8N (1999-2006) Audi TT/S/RS Mk2 8J (2007-2014) Audi TT Mk3 8S (2014 on) Audi Q2 (2017 on) Audi Q3 (2012 - 2018) Seat Toledo Mk2 1M (1999 - 2004) Seat Toledo Mk3 5P (2004-2009) Seat Alhambra Mk2 (2010 on) Seat Leon Mk1 TYP 1M (1999-2005) Seat Leon Mk2 1P (2005-2012) Seat Leon Mk3 5F (2013 on) Skoda Octavia Mk1 Typ 1U (1996-2004) Skoda Octavia Mk2 1Z (2004-2012) Skoda Octavia 5E (2012-2019) Skoda Yeti 5L (2009-2017) Skoda Superb B6 (2009-2011) Skoda Superb 3V (2015 on) Volkswagen New Beetle & Cabrio (1998-2011) Volkswagen Beetle A5 (2011 on) Volkswagen Bora (1999-2005) Volkswagen Caddy Mk3 Typ 2K (2004 - 06/2010) Volkswagen Caddy Mk3.5 Typ 2K (06/2010 on) Volkswagen Golf Mk4 1J (1997-2004) Volkswagen Golf Mk5 1K (2004-2010) Volkswagen Golf Plus 5M (2004-2010) Volkswagen Golf Mk6 5K (2009-2012) Volkswagen Golf Mk7 5G (2012-2020) Volkswagen Jetta Mk5 1K (2005-2010) Volkswagen Jetta Mk6 A6 (2011 on) Volkswagen Passat B6 & B7 Typ3C (2006-2013) Volkswagen Passat CC 35 (2008-2012) Volkswagen Scirocco Mk3 (2008 - 2017) Volkswagen Sharan Mk2 (2010 on) Volkswagen Tiguan Mk1 (2007 - 2017) Volkswagen Touran (2003-2015) Volkswagen Touran (2017 on) Volkswagen CC (2012 - 2017) Volkswagen Eos (2006-2015) |  | 8N0804583 |  |  | 5055676554178
Road | Skoda | Superb Models | Superb (2010 - 2015) |  |  | PF3-1663K | Jacking Point Insert Kit of 4 | 83.655 | 102.0591 | 1 | 1 |  | PFF3-1663 Jacking Point Insert is a 95A durometer polyurethane bung that presses up into the vacant hole in the chassis providing a fit and forget solution for safer lifting - Recommended for lifting across 4 lift points simultaneously to avoid damage. For those that have the OE lifting adaptors, PFF3-1662 Magnetic Jack Pad is a CNC-machined Jack Pad with a built-in magnet to suit OE lifting adaptors, 8N0803855 and 8N0804583, that many owners may already have fitted. Its magnetic head self-locates into the recess of the metal OE adaptor ensuring a safe and solid lift every time, again recommended for use in sets of 4 simultaneously. Fits the following vehicles:Audi A3/S3 Mk1 8L (1996-2003)Audi A3/S3/RS3 Mk2 8P (2003-2012)Audi A3/S3/RS3 Mk3 8V (2013-)Audi TT Mk1 8N (1999-2006) Audi TT/S/RS Mk2 8J (2007-2014) Audi TT Mk3 8S (2014 on) Audi Q2 (2017 on) Audi Q3 (2012 - 2018) Seat Toledo Mk2 1M (1999 - 2004) Seat Toledo Mk3 5P (2004-2009) Seat Alhambra Mk2 (2010 on) Seat Leon Mk1 TYP 1M (1999-2005) Seat Leon Mk2 1P (2005-2012) Seat Leon Mk3 5F (2013 on) Skoda Octavia Mk1 Typ 1U (1996-2004) Skoda Octavia Mk2 1Z (2004-2012) Skoda Octavia 5E (2012-2019) Skoda Yeti 5L (2009-2017) Skoda Superb B6 (2009-2015) Skoda Superb 3V (2015 on) Volkswagen New Beetle & Cabrio (1998-2011) Volkswagen Beetle A5 (2011 on) Volkswagen Bora (1999-2005) Volkswagen Caddy Mk3 Typ 2K (2004 - 06/2010) Volkswagen Caddy Mk3.5 Typ 2K (06/2010 on) Volkswagen Golf Mk4 1J (1997-2004) Volkswagen Golf Mk5 1K (2004-2010) Volkswagen Golf Plus 5M (2004-2010) Volkswagen Golf Mk6 5K (2009-2012) Volkswagen Golf Mk7 5G (2012-2020) Volkswagen Jetta Mk5 1K (2005-2010) Volkswagen Jetta Mk6 A6 (2011 on) Volkswagen Passat B6 & B7 Typ3C (2006-2013) Volkswagen Passat CC 35 (2008-2012) Volkswagen Scirocco Mk3 (2008 - 2017) Volkswagen Sharan Mk2 (2010 on) Volkswagen Tiguan Mk1 (2007 - 2017) Volkswagen Touran (2003-2015) Volkswagen Touran (2017 on) Volkswagen CC (2012 - 2017) Volkswagen Eos (2006-2015) |  | 8N0804583 |  |  | 5055676554185
Road | Skoda | Superb Models | Superb (2010 - 2015) |  |  | PF99-514-15 | PowerAlign Wheel Mounting Guide Pin | 30.437 | 37.1331 | 1 | 1 |  | Available singularly to suit a specific vehicle or as a handy 4-piece workshop kit, our new PowerAlign Wheel Mounting Guide Pins are designed to allow the safer mounting and easy alignment of heavy alloy wheels on most common cars to use lug bolts. The individual pins come supplied in a reusable twist tube and the 4-piece workshop kit is supplied with a steel storage case for pride of place in your toolbox.Simply thread the appropriate pin size into one of the bolt holes on the wheel hub. The wheel can then be lifted and placed on the guide pin, and easily slid into place on the hub; keeping the bolt holes aligned for other bolts to be inserted and tightened.This reduces the awkward and back-straining process of holding the wheel in place with one hand whilst lining up and threading in the first bolt; thus, reducing the risk, hassle, and strain of mounting wheels.Proven using simulated and real-world testing, the new mounting pins usehigh-strength CNC-machined AISI 303 Stainless Steel, some 50% stronger than plated mild steel, to ensure durability and resilience in a workshop environment, and are supplied with colour-coded 3D-printedprotective sleeves for ease of identificationandanodised 2011-T6 aluminium caps to absorb knocks and prevent damage to the wheel, unlike others on the market.Please clickhereto view all sizes available and fora wider-reaching application list in the form of anew user-friendly drop-down search function. |  | 9A700773300 |  |  | 5055676559104
Road | Skoda | Superb Models | Superb (2010 - 2015) |  |  | PFF3-902G | Front Wishbone Rear Bush, Caster Adjustable | 102.476 | 250.0414 | 2 | 2 | 2 | Using a Black 95A durometer ball moulded to an all-new offset stainless steel sleeve and machined nylon cups, this new and improved design maximises performance and articulation while retaining the benefit of on-car adjustability of caster by +/- 0.33 degs. |  | Bush = 8S0407183B / 8S0 407 183 B | Arm = 8S0407151B / 8S0 407 151 B | Arm = 8S0407151D / 8S0 407 151 D | 5055676544384
Black | Skoda | Superb Models | Superb (2010 - 2015) |  |  | PFF3-902GBLK | Front Wishbone Rear Bush, Caster Adjustable | 102.476 | 250.0414 | 2 | 2 | 2 | Using a Black 95A durometer ball moulded to an all-new offset stainless steel sleeve and machined nylon cups, this new and improved design maximises performance and articulation while retaining the benefit of on-car adjustability of caster by +/- 0.33 degs. |  | Bush = 8S0407183B / 8S0 407 183 B | Arm = 8S0407151B / 8S0 407 151 B | Arm = 8S0407151D / 8S0 407 151 D | 5055676544995
Road | Skoda | Superb Models | Superb (2010 - 2015) |  |  | PFF85-501 | Front Wishbone Front Bush | 37.576 | 91.6854 | 2 | 2 | 1 | For a camber adjustable bush use PFF85-501G. |  | Bush = 1K0407182 / 5Q0407182 / 1K0407182A | Arm = 1K0407152BG (Steel) | Arm = 8J0407151D (Aluminium) | 5055676510839
Black | Skoda | Superb Models | Superb (2010 - 2015) |  |  | PFF85-501BLK | Front Wishbone Front Bush | 37.576 | 91.6854 | 2 | 2 | 1 |  |  | Bush = 1K0407182 / 5Q0407182 / 1K0407182A | Arm = 1K0407152BG (Steel) | Arm = 8J0407151D (Aluminium) | 5055676514240
Road | Skoda | Superb Models | Superb (2010 - 2015) |  |  | PFF85-501G | Front Wishbone Front Bush Camber Adjustable | 69.377 | 169.2799 | 2 | 2 | 1 | This bush features a CNC machined Stainless Steel sleeve with an offset bore that can be rotated using our bespoke tooling (supplied), giving +/- 0.5 degrees of on-car camber adjustment. |  | Bush = 1K0407182 / 5Q0407182 / 1K0407182A | Arm = 1K0407152BG (Steel) | Arm = 8J0407151D (Aluminium) | 5055676529930
Black | Skoda | Superb Models | Superb (2010 - 2015) |  |  | PFF85-501GBLK | Front Wishbone Front Bush Camber Adjustable | 69.377 | 169.2799 | 2 | 2 | 1 | This bush features a CNC machined Stainless Steel sleeve with an offset bore that can be rotated using our bespoke tooling (supplied), giving +/- 0.5 degrees of on-car camber adjustment. |  | Bush = 1K0407182 / 5Q0407182 / 1K0407182A | Arm = 1K0407152BG (Steel) | Arm = 8J0407151D (Aluminium) | 5055676529947
Road | Skoda | Superb Models | Superb (2010 - 2015) |  |  | PFF85-503-19.6 | Front Anti Roll Bar Bush 19.6mm | 24.596 | 60.0142 | 2 | 2 | 3 | Please check anti roll bar diameter before ordering | 19.6mm | 1K0411303 |  |  | 5055676510853
Road | Skoda | Superb Models | Superb (2010 - 2015) |  |  | PFF85-503-20 | Front Anti Roll Bar Bush 20mm | 23.947 | 58.4307 | 2 | 2 | 3 | Please check anti roll bar diameter before ordering | 20mm | 1K0411303 |  |  | 5055676510860
Road | Skoda | Superb Models | Superb (2010 - 2015) |  |  | PFF85-503-20.7 | Front Anti Roll Bar Bush 20.7mm | 24.596 | 60.0142 | 2 | 2 | 3 | Please check anti roll bar diameter before ordering | 20.7mm | 1K0411303 |  |  | 5055676510877
Road | Skoda | Superb Models | Superb (2010 - 2015) |  |  | PFF85-503-22 | Front Anti Roll Bar Bush 22mm | 24.596 | 60.0142 | 2 | 2 | 3 | Please check anti roll bar diameter before ordering | 22mm | 1K0411303 | 1K0411303AQ | 3C0411303R | 5055676510891
Road | Skoda | Superb Models | Superb (2010 - 2015) |  |  | PFF85-503-22.5 | Front Anti Roll Bar Bush 22.5mm | 23.947 | 58.4307 | 2 | 2 | 3 | Please check anti roll bar diameter before ordering | 22.5mm | 1K0411303 |  |  | 5055676510907
Black | Skoda | Superb Models | Superb (2010 - 2015) |  |  | PFF85-503-22.5BLK | Front Anti Roll Bar Bush 22.5mm | 26.345 | 64.2818 | 2 | 2 | 3 | Please check anti roll bar diameter before ordering | 22.5mm | 1K0411303 |  |  | 5055676522481
Black | Skoda | Superb Models | Superb (2010 - 2015) |  |  | PFF85-503-22BLK | Front Anti Roll Bar Bush 22mm | 26.345 | 64.2818 | 2 | 2 | 3 | Please check anti roll bar diameter before ordering | 22mm | 1K0411303 | 1K0411303AQ | 3C0 411 303 R | 5055676533296
Road | Skoda | Superb Models | Superb (2010 - 2015) |  |  | PFF85-503-23 | Front Anti Roll Bar Bush 23mm | 23.947 | 58.4307 | 2 | 2 | 3 | Please check anti roll bar diameter before ordering | 23mm | 1K0411303 | 1K0411303AM |  | 5055676510914
Road | Skoda | Superb Models | Superb (2010 - 2015) |  |  | PFF85-503-23.6 | Front Anti Roll Bar Bush 23.6mm | 23.947 | 58.4307 | 2 | 2 | 3 | Please check anti roll bar diameter before ordering | 23.6mm | 1K0411303 / 1K0 411 303 | 1K0411303BK / 1K0 411 303 BK |  | 5055676510921
Black | Skoda | Superb Models | Superb (2010 - 2015) |  |  | PFF85-503-23BLK | Front Anti Roll Bar Bush 23mm | 26.345 | 64.2818 | 2 | 2 | 3 | Please check anti roll bar diameter before ordering | 23mm | 1K0411303 | 1K0411303AM |  | 5055676522498
Road | Skoda | Superb Models | Superb (2010 - 2015) |  |  | PFF85-503-24 | Front Anti Roll Bar Bush 24mm | 23.947 | 58.4307 | 2 | 2 | 3 | Please check anti roll bar diameter before ordering | 24mm | 1K0411303 |  |  | 5055676510938
Black | Skoda | Superb Models | Superb (2010 - 2015) |  |  | PFF85-503-24BLK | Front Anti Roll Bar Bush 24mm | 26.345 | 64.2818 | 2 | 2 | 3 | Please check anti roll bar diameter before ordering | 24mm | 1K0411303 |  |  | 5055676518828
Road | Skoda | Superb Models | Superb (2010 - 2015) |  |  | PFF85-530 | Transmission Mount Insert | 49.907 | 60.8865 | 1 | 1 | 30 | Designed to fill the voiding in the OE rubber mount, it smooths out gear changes by stiffening and supporting the often perished rubber bush, which is common for failure on tuned vehicles. This will provide a more precise and settled transmission response during acceleration and deceleration. A small increase in NVH, usually at idle, should be expected when stiffening the connecting mount between the engine/transmission and chassis. The harder the material used, the greater the NVH transmitted especially on diesel vehicles. The stock transmission and upper engine mounts have always been a problem on these vehicles. The rubber perishes and splits, allowing for excessive engine movement. The answer until now has been to replace with new standard rubber mounts or fit expensive aftermarket mounts that are generally prone to excessive levels of NVH transmission. PFF85-530 is an intermediate solution from Powerflex. |  | 1K0199555Q / 1K0199555R / 1K0199555L | 1K0199555M / 1K0199555N / 1K0199555AB | 1K0199555BE / 8P0199555 / 8P0199555A | 5055676542823
Black | Skoda | Superb Models | Superb (2010 - 2015) |  |  | PFF85-530BLK | Transmission Mount Insert | 54.901 | 66.9792 | 1 | 1 | 30 | Designed to fill the voiding in the OE rubber mount, it smooths out gear changes by stiffening and supporting the often perished rubber bush, which is common for failure on tuned vehicles. This will provide a more precise and settled transmission response during acceleration and deceleration. A small increase in NVH, usually at idle, should be expected when stiffening the connecting mount between the engine/transmission and chassis. The harder the material used, the greater the NVH transmitted especially on diesel vehicles. The stock transmission and upper engine mounts have always been a problem on these vehicles. The rubber perishes and splits, allowing for excessive engine movement.The answer until now has been to replace with new standard rubber mounts or fit expensive aftermarket mounts that are generally prone to excessive levels of NVH transmission.PFF85-530 is an intermediate solution from Powerflex. |  | 1K0199555Q / 1K0199555R / 1K0199555L | 1K0199555M / 1K0199555N / 1K0199555AB | 1K0199555BE / 8P0199555 / 8P0199555A | 5055676542847
Road | Skoda | Superb Models | Superb (2010 - 2015) |  |  | PFF85-802 | Front Wishbone Rear Bush | 62.887 | 153.4443 | 2 | 2 | 2 | Fits steel subframes and steel wishbones only. This part features an offset bore to the sleeve to match the caster offset of the OE bush. For further caster adjustment for track/motorsport applications, use PFF3-902G. | 65mm | Bush = 5C0407183 / 5Q0407183 / 1K0407183 | Arm = 5C0407151 / 5Q0 407153 / 1K0407152 |  | 5055676534880
Black | Skoda | Superb Models | Superb (2010 - 2015) |  |  | PFF85-802BLK | Front Wishbone Rear Bush | 69.179 | 168.7968 | 2 | 2 | 2 | Fits steel subframes and steel wishbones only. This part features an offset bore to the sleeve to match the caster offset of the OE bush. For further caster adjustment for track/motorsport applications, use PFF3-902GBLK. | 65mm | Bush = 5C0407183 / 5Q0407183 / 1K0407183 | Arm = 5C0407151 / 5Q0407153 / 1K0407152 |  | 5055676544735
Road | Skoda | Superb Models | Superb (2010 - 2015) |  |  | PFR85-508 | Rear Tie Bar to Chassis Front Bush | 44.715 | 109.1046 | 2 | 2 | 8 |  |  | 1K0505541D |  |  | 5055676510976
Black | Skoda | Superb Models | Superb (2010 - 2015) |  |  | PFR85-508BLK | Rear Tie Bar to Chassis Front Bush | 49.192 | 120.0285 | 2 | 2 | 8 |  |  | 1K0505541D |  |  | 5055676514271
Road | Skoda | Superb Models | Superb (2010 - 2015) |  |  | PFR85-510 | Rear Lower Spring Mount Inner | 34.331 | 83.7676 | 2 | 2 | 10 | This bush is suitable for Road and Black Series applications. It is the same part as the Black Series but with Road Series packaging. |  | Fits OE wishbone Nr 1K0505311AB |  |  | 5055676510990
Black | Skoda | Superb Models | Superb (2010 - 2015) |  |  | PFR85-510BLK | Rear Lower Spring Mount Inner | 34.331 | 83.7676 | 2 | 2 | 10 | This bush is suitable for Road and Black Series applications. It is the same part as the Road Series but with Black Series packaging. |  | Fits OE wishbone Nr 1K0505311AB |  |  | 5055676520890
Road | Skoda | Superb Models | Superb (2010 - 2015) |  |  | PFR85-511 | Rear Lower Link Outer Bush | 48.609 | 118.606 | 2 | 2 | 11 |  |  | 1K0501529F | 1K0501529J |  | 5055676511003
Black | Skoda | Superb Models | Superb (2010 - 2015) |  |  | PFR85-511BLK | Rear Lower Link Outer Bush | 48.609 | 118.606 | 2 | 2 | 11 |  |  | 1K0501529F | 1K0501529J |  | 5055676524492
Road | Skoda | Superb Models | Superb (2010 - 2015) |  |  | PFR85-512 | Rear Lower Link Inner Bush | 47.311 | 115.4388 | 2 | 2 | 12 |  |  | 1K0501529 |  |  | 5055676511010
Black | Skoda | Superb Models | Superb (2010 - 2015) |  |  | PFR85-512BLK | Rear Lower Link Inner Bush | 47.311 | 115.4388 | 2 | 2 | 12 |  |  | 1K0501529 |  |  | 5055676520906
Road | Skoda | Superb Models | Superb (2010 - 2015) |  |  | PFR85-513 | Rear Upper Link Outer Bush | 40.172 | 98.0197 | 2 | 2 | 13 |  |  | 5Q0505323D | 1K0505323N |  | 5055676511027
Black | Skoda | Superb Models | Superb (2010 - 2015) |  |  | PFR85-513BLK | Rear Upper Link Outer Bush | 40.172 | 98.0197 | 2 | 2 | 13 |  |  | 5Q0505323D | 1K0505323N |  | 5055676520913
Road | Skoda | Superb Models | Superb (2010 - 2015) |  |  | PFR85-514 | Rear Upper Link Inner Bush | 34.98 | 85.3512 | 2 | 2 | 14 |  |  | 5Q0505323D | 1K0501529 |  | 5055676511034
Black | Skoda | Superb Models | Superb (2010 - 2015) |  |  | PFR85-514BLK | Rear Upper Link Inner Bush | 34.98 | 85.3512 | 2 | 2 | 14 |  |  | 5Q0505323D | 1K0501529 |  | 5055676511034
Road | Skoda | Superb Models | Superb (2010 - 2015) |  |  | PFR85-515-18 | Rear Anti Roll Bar Bush 18mm | 25.377 | 61.9199 | 2 | 2 | 15 | Please check anti roll bar diameter before ordering | 18mm |  |  |  | 5055676511065
Road | Skoda | Superb Models | Superb (2010 - 2015) |  |  | PFR85-515-18.5 | Rear Anti Roll Bar Bush 18.5mm | 25.377 | 61.9199 | 2 | 2 | 15 | Please check anti roll bar diameter before ordering. | 18.5mm | 1K0511327AP |  |  | 5055676511072
Black | Skoda | Superb Models | Superb (2010 - 2015) |  |  | PFR85-515-18.5BLK | Rear Anti Roll Bar Bush 18.5mm | 27.709 | 67.61 | 2 | 2 | 15 | Please check anti roll bar diameter before ordering. | 18.5mm | 1K0511327AP |  |  | 5055676546890
Road | Skoda | Superb Models | Superb (2010 - 2015) |  |  | PFR85-515-19 | Rear Anti Roll Bar Bush 19mm | 25.377 | 61.9199 | 2 | 2 | 15 | Please check anti roll bar diameter before ordering | 19mm |  |  |  | 5055676511089
Road | Skoda | Superb Models | Superb (2010 - 2015) |  |  | PFR85-515-19.6 | Rear Anti Roll Bar Bush 19.6mm | 25.377 | 61.9199 | 2 | 2 | 15 | Please check anti roll bar diameter before ordering | 19.6mm | 1K0511327AQ |  |  | 5055676511096
Black | Skoda | Superb Models | Superb (2010 - 2015) |  |  | PFR85-515-19.6BLK | Rear Anti Roll Bar Bush 19.6mm | 27.709 | 67.61 | 2 | 2 | 15 | Please check anti roll bar diameter before ordering | 19.6mm | 1K0511327AQ |  |  | 5055676546906
Road | Skoda | Superb Models | Superb (2010 - 2015) |  |  | PFR85-515-20.5 | Rear Anti Roll Bar Bush 20.5mm | 25.377 | 61.9199 | 2 | 2 | 15 | Please check anti roll bar diameter before ordering | 20.5mm |  |  |  | 5055676511119
Black | Skoda | Superb Models | Superb (2010 - 2015) |  |  | PFR85-515-20.5BLK | Rear Anti Roll Bar Bush 20.5mm | 27.709 | 67.61 | 2 | 2 | 15 | Please check anti roll bar diameter before ordering | 20.5mm |  |  |  | 5055676523334
Road | Skoda | Superb Models | Superb (2010 - 2015) |  |  | PFR85-515-21.7 | Rear Anti Roll Bar Bush 21.7mm | 25.377 | 61.9199 | 2 | 2 | 15 | Please check anti roll bar diameter before ordering | 21.7mm | 1K0511327AS |  |  | 5055676511133
Black | Skoda | Superb Models | Superb (2010 - 2015) |  |  | PFR85-515-21.7BLK | Rear Anti Roll Bar Bush 21.7mm | 27.709 | 67.61 | 2 | 2 | 15 | Please check anti roll bar diameter before ordering | 21.7mm | 1K0511327AS |  |  | 5055676523358
Road | Skoda | Superb Models | Superb (2010 - 2015) |  |  | PFR85-817 | Rear Lower Arm Outer Bush | 35.629 | 86.9348 | 2 | 2 | 17 |  |  | 1K0505553A / 1K0 505 553 A | 5Q0505553 / 5Q0 505 553 | 5QD505553 / 5QD 505 553 | 5055676535597
Black | Skoda | Superb Models | Superb (2010 - 2015) |  |  | PFR85-817BLK | Rear Lower Arm Outer Bush | 35.629 | 86.9348 | 2 | 2 | 17 |  |  | 1K0505553A / 1K0 505 553 A | 5Q0505553 / 5Q0 505 553 | 5QD505553 / 5QD 505 553 | 5055676535603
Road | Skoda | Superb Models | Superb (2010 - 2015) |  |  | PFR85-827 | Rear Subframe Front Mounting Bush | 58.993 | 143.9429 | 2 | 2 | 27 | This bush uses our Purple 80A durometer material with bonded supporting washers for strengthening and a bespoke end face design to reduce noise transmission to the cabin, whilst maintaining durability and subframe location. |  | 5Q0 505 145 F | 5Q0 505 145 D |  | 5055676559128
Black | Skoda | Superb Models | Superb (2010 - 2015) |  |  | PFR85-827BLK | Rear Subframe Front Mounting Bush | 64.9 | 158.356 | 2 | 2 | 27 | This bush uses our Black 95A durometer material with bonded supporting washers for strengthening and a bespoke end face design to reduce noise transmission to the cabin, whilst maintaining durability and subframe location. |  | 5Q0 505 145 F | 5Q0 505 145 D |  | 5055676559135
Road | Skoda | Superb Models | Superb (2010 - 2015) |  |  | PFR85-828 | Rear Subframe Rear Mounting Bush | 55.748 | 136.0251 | 2 | 2 | 28 | This bush uses our Purple 80A durometer material with bonded supporting washers for strengthening and a bespoke end face design to reduce noise transmission to the cabin, whilst maintaining durability and subframe location. |  | 5Q0 505 145 E |  |  | 5055676559142
Black | Skoda | Superb Models | Superb (2010 - 2015) |  |  | PFR85-828BLK | Rear Subframe Rear Mounting Bush | 61.336 | 149.6598 | 2 | 2 | 28 | This bush uses our Black 95A durometer material with bonded supporting washers for strengthening and a bespoke end face design to reduce noise transmission to the cabin, whilst maintaining durability and subframe location. |  | 5Q0 505 145 E |  |  | 5055676559159
Road | Skoda | Superb Models | Superb (2015 - ) |  |  | PF3-1663 | Jacking Point Insert | 27.192 | 33.1742 | 1 | 1 |  | PFF3-1663 Jacking Point Insert is a 95A durometer polyurethane bung that presses up into the vacant hole in the chassis providing a fit and forget solution for safer lifting - Recommended for lifting across 4 lift points simultaneously to avoid damage. For those that have the OE lifting adaptors, PFF3-1662 Magnetic Jack Pad is a CNC-machined Jack Pad with a built-in magnet to suit OE lifting adaptors, 8N0803855 and 8N0804583, that many owners may already have fitted. Its magnetic head self-locates into the recess of the metal OE adaptor ensuring a safe and solid lift every time, again recommended for use in sets of 4 simultaneously. Fits the following vehicles:Audi A3/S3 Mk1 8L (1996-2003)Audi A3/S3/RS3 Mk2 8P (2003-2012)Audi A3/S3/RS3 Mk3 8V (2013-)Audi TT Mk1 8N (1999-2006) Audi TT/S/RS Mk2 8J (2007-2014) Audi TT Mk3 8S (2014 on) Audi Q2 (2017 on) Audi Q3 (2012 - 2018) Seat Toledo Mk2 1M (1999 - 2004) Seat Toledo Mk3 5P (2004-2009) Seat Alhambra Mk2 (2010 on) Seat Leon Mk1 TYP 1M (1999-2005) Seat Leon Mk2 1P (2005-2012) Seat Leon Mk3 5F (2013 on) Skoda Octavia Mk1 Typ 1U (1996-2004) Skoda Octavia Mk2 1Z (2004-2012) Skoda Octavia 5E (2012-2019) Skoda Yeti 5L (2009-2017) Skoda Superb B6 (2009-2011) Skoda Superb 3V (2015 on) Volkswagen New Beetle & Cabrio (1998-2011) Volkswagen Beetle A5 (2011 on) Volkswagen Bora (1999-2005) Volkswagen Caddy Mk3 Typ 2K (2004 - 06/2010) Volkswagen Caddy Mk3.5 Typ 2K (06/2010 on) Volkswagen Golf Mk4 1J (1997-2004) Volkswagen Golf Mk5 1K (2004-2010) Volkswagen Golf Plus 5M (2004-2010) Volkswagen Golf Mk6 5K (2009-2012) Volkswagen Golf Mk7 5G (2012-2020) Volkswagen Jetta Mk5 1K (2005-2010) Volkswagen Jetta Mk6 A6 (2011 on) Volkswagen Passat B6 & B7 Typ3C (2006-2013) Volkswagen Passat CC 35 (2008-2012) Volkswagen Scirocco Mk3 (2008 - 2017) Volkswagen Sharan Mk2 (2010 on) Volkswagen Tiguan Mk1 (2007 - 2017) Volkswagen Touran (2003-2015) Volkswagen Touran (2017 on) Volkswagen CC (2012 - 2017) Volkswagen Eos (2006-2015) |  | 8N0804583 |  |  | 5055676554178
Road | Skoda | Superb Models | Superb (2015 - ) |  |  | PF3-1663K | Jacking Point Insert Kit of 4 | 83.655 | 102.0591 | 1 | 1 |  | PFF3-1663 Jacking Point Insert is a 95A durometer polyurethane bung that presses up into the vacant hole in the chassis providing a fit and forget solution for safer lifting - Recommended for lifting across 4 lift points simultaneously to avoid damage. For those that have the OE lifting adaptors, PFF3-1662 Magnetic Jack Pad is a CNC-machined Jack Pad with a built-in magnet to suit OE lifting adaptors, 8N0803855 and 8N0804583, that many owners may already have fitted. Its magnetic head self-locates into the recess of the metal OE adaptor ensuring a safe and solid lift every time, again recommended for use in sets of 4 simultaneously. Fits the following vehicles:Audi A3/S3 Mk1 8L (1996-2003)Audi A3/S3/RS3 Mk2 8P (2003-2012)Audi A3/S3/RS3 Mk3 8V (2013-)Audi TT Mk1 8N (1999-2006) Audi TT/S/RS Mk2 8J (2007-2014) Audi TT Mk3 8S (2014 on) Audi Q2 (2017 on) Audi Q3 (2012 - 2018) Seat Toledo Mk2 1M (1999 - 2004) Seat Toledo Mk3 5P (2004-2009) Seat Alhambra Mk2 (2010 on) Seat Leon Mk1 TYP 1M (1999-2005) Seat Leon Mk2 1P (2005-2012) Seat Leon Mk3 5F (2013 on) Skoda Octavia Mk1 Typ 1U (1996-2004) Skoda Octavia Mk2 1Z (2004-2012) Skoda Octavia 5E (2012-2019) Skoda Yeti 5L (2009-2017) Skoda Superb B6 (2009-2015) Skoda Superb 3V (2015 on) Volkswagen New Beetle & Cabrio (1998-2011) Volkswagen Beetle A5 (2011 on) Volkswagen Bora (1999-2005) Volkswagen Caddy Mk3 Typ 2K (2004 - 06/2010) Volkswagen Caddy Mk3.5 Typ 2K (06/2010 on) Volkswagen Golf Mk4 1J (1997-2004) Volkswagen Golf Mk5 1K (2004-2010) Volkswagen Golf Plus 5M (2004-2010) Volkswagen Golf Mk6 5K (2009-2012) Volkswagen Golf Mk7 5G (2012-2020) Volkswagen Jetta Mk5 1K (2005-2010) Volkswagen Jetta Mk6 A6 (2011 on) Volkswagen Passat B6 & B7 Typ3C (2006-2013) Volkswagen Passat CC 35 (2008-2012) Volkswagen Scirocco Mk3 (2008 - 2017) Volkswagen Sharan Mk2 (2010 on) Volkswagen Tiguan Mk1 (2007 - 2017) Volkswagen Touran (2003-2015) Volkswagen Touran (2017 on) Volkswagen CC (2012 - 2017) Volkswagen Eos (2006-2015) |  | 8N0804583 |  |  | 5055676554185
Road | Skoda | Superb Models | Superb (2015 - ) |  |  | PF85K-1007 | Powerflex Handling Pack (2012 -) | 338.063 | 412.4369 | 1 | 1 |  | This kit is suitable for Petrol 2WD Multi-link and 4WD vehicles only. PFF85-830 fits Lower Engine Mount Insert fits OEM part number 5Q0198037. Included within this pack are the following parts: PFF85-501Front Wishbone Front BushPFF85-802Front Wishbone Rear BushPFR85-816Rear Trailing Arm BushPFF85-830Lower Engine Mount Insert (Large) This Handling Pack contains a selection of parts from a complete vehicle listing, click hereto see more parts available.Please see the layouts below for other bushes available for the same vehicle. |  |  |  |  | 5055676539991
Road | Skoda | Superb Models | Superb (2015 - ) |  |  | PF85K-1008 | Powerflex Handling Pack (2012 -) | 336.765 | 410.8533 | 1 | 1 |  | This kit is suitable for 2WD Multi-link and 4WD vehicles only and is recommended for petrol models only. PFF85-832 Lower Engine Mount Insert fits OEM part number 5Q0198037B. Included within this pack are the following parts: PFF85-501Front Wishbone Front BushPFF85-802BLKFront Wishbone Rear BushPFR85-816Rear Trailing Arm BushPFF85-832Lower Engine Mount Insert (Large) This Handling Pack contains a selection of parts from a complete vehicle listing, click hereto see more parts available. Please see layouts below for other bushes available for the same vehicle. |  |  |  |  | 5055676540003
Road | Skoda | Superb Models | Superb (2015 - ) |  |  | PF99-514-15 | PowerAlign Wheel Mounting Guide Pin | 30.437 | 37.1331 | 1 | 1 |  | Available singularly to suit a specific vehicle or as a handy 4-piece workshop kit, our new PowerAlign Wheel Mounting Guide Pins are designed to allow the safer mounting and easy alignment of heavy alloy wheels on most common cars to use lug bolts. The individual pins come supplied in a reusable twist tube and the 4-piece workshop kit is supplied with a steel storage case for pride of place in your toolbox.Simply thread the appropriate pin size into one of the bolt holes on the wheel hub. The wheel can then be lifted and placed on the guide pin, and easily slid into place on the hub; keeping the bolt holes aligned for other bolts to be inserted and tightened.This reduces the awkward and back-straining process of holding the wheel in place with one hand whilst lining up and threading in the first bolt; thus, reducing the risk, hassle, and strain of mounting wheels.Proven using simulated and real-world testing, the new mounting pins usehigh-strength CNC-machined AISI 303 Stainless Steel, some 50% stronger than plated mild steel, to ensure durability and resilience in a workshop environment, and are supplied with colour-coded 3D-printedprotective sleeves for ease of identificationandanodised 2011-T6 aluminium caps to absorb knocks and prevent damage to the wheel, unlike others on the market.Please clickhereto view all sizes available and fora wider-reaching application list in the form of anew user-friendly drop-down search function. |  | 9A700773300 |  |  | 5055676559104
Road | Skoda | Superb Models | Superb (2015 - ) |  |  | PFF3-1321 | Lower Torque Mount Small Bush | 46.013 | 56.1359 | 1 | 1 | 21 | Made using our Black 95A Durometer Material to increase stiffness over worn rubber by up to 50% and improve durability, preventing such things as wheel hop and imprecise gear-shifting. This bush fits the mount with the cast bracket, see part numbers above and photos below, check which bracket is fitted to the vehicle before ordering. For an extruded bracket without voids use PFF3-1324. For an extruded bracket with voids use PFF3-1320. |  | 5Q0199855C / 5Q0199855 P | 5Q0199855AB | 5Q0199855AF / 5Q0199855Q | 5055676558411
Black | Skoda | Superb Models | Superb (2015 - ) |  |  | PFF3-1321BLK | Lower Torque Mount Small Bush | 46.013 | 56.1359 | 1 | 1 | 21 | Made using our Black 95A Durometer Material to increase stiffness over worn rubber by up to 50% and improve durability, preventing such things as wheel hop and imprecise gear-shifting. This bush fits the mount with the cast bracket, see part numbers above and photos below, check which bracket is fitted to the vehicle before ordering. For an extruded bracket without voids use PFF3-1324. For an extruded bracket with voids use PFF3-1320. |  | 5Q0199855C | 5Q0199855AB | 5Q0199855AF | 5055676558503
Road | Skoda | Superb Models | Superb (2015 - ) |  |  | PFF3-902G | Front Wishbone Rear Bush, Caster Adjustable | 102.476 | 250.0414 | 2 | 2 | 2 | Using a Black 95A durometer ball moulded to an all-new offset stainless steel sleeve and machined nylon cups, this new and improved design maximises performance and articulation while retaining the benefit of on-car adjustability of caster by +/- 0.33 degs. |  | Bush = 8S0407183B / 8S0 407 183 B | Arm = 8S0407151B / 8S0 407 151 B | Arm = 8S0407151D / 8S0 407 151 D | 5055676544384
Black | Skoda | Superb Models | Superb (2015 - ) |  |  | PFF3-902GBLK | Front Wishbone Rear Bush, Caster Adjustable | 102.476 | 250.0414 | 2 | 2 | 2 | Using a Black 95A durometer ball moulded to an all-new offset stainless steel sleeve and machined nylon cups, this new and improved design maximises performance and articulation while retaining the benefit of on-car adjustability of caster by +/- 0.33 degs. |  | Bush = 8S0407183B / 8S0 407 183 B | Arm = 8S0407151B / 8S0 407 151 B | Arm = 8S0407151D / 8S0 407 151 D | 5055676544995
Road | Skoda | Superb Models | Superb (2015 - ) |  |  | PFF85-501 | Front Wishbone Front Bush | 37.576 | 91.6854 | 2 | 2 | 1 | For a camber adjustable bush use PFF85-501G. |  | Bush = 1K0407182 / 5Q0407182 / 1K0407182A | Arm = 1K0407152BG (Steel) | Arm = 8J0407151D (Aluminium) | 5055676510839
Black | Skoda | Superb Models | Superb (2015 - ) |  |  | PFF85-501BLK | Front Wishbone Front Bush | 37.576 | 91.6854 | 2 | 2 | 1 |  |  | Bush = 1K0407182 / 5Q0407182 / 1K0407182A | Arm = 1K0407152BG (Steel) | Arm = 8J0407151D (Aluminium) | 5055676514240
Road | Skoda | Superb Models | Superb (2015 - ) |  |  | PFF85-501G | Front Wishbone Front Bush Camber Adjustable | 69.377 | 169.2799 | 2 | 2 | 1 | This bush features a CNC machined Stainless Steel sleeve with an offset bore that can be rotated using our bespoke tooling (supplied), giving +/- 0.5 degrees of on-car camber adjustment. |  | Bush = 1K0407182 / 5Q0407182 / 1K0407182A | Arm = 1K0407152BG (Steel) | Arm = 8J0407151D (Aluminium) | 5055676529930
Black | Skoda | Superb Models | Superb (2015 - ) |  |  | PFF85-501GBLK | Front Wishbone Front Bush Camber Adjustable | 69.377 | 169.2799 | 2 | 2 | 1 | This bush features a CNC machined Stainless Steel sleeve with an offset bore that can be rotated using our bespoke tooling (supplied), giving +/- 0.5 degrees of on-car camber adjustment. |  | Bush = 1K0407182 / 5Q0407182 / 1K0407182A | Arm = 1K0407152BG (Steel) | Arm = 8J0407151D (Aluminium) | 5055676529947
Road | Skoda | Superb Models | Superb (2015 - ) |  |  | PFF85-802 | Front Wishbone Rear Bush | 62.887 | 153.4443 | 2 | 2 | 2 | Fits steel subframes and steel wishbones only. This part features an offset bore to the sleeve to match the caster offset of the OE bush. For further caster adjustment for track/motorsport applications, use PFF3-902G. | 65mm | Bush = 5C0407183 / 5Q0407183 / 1K0407183 | Arm = 5C0407151 / 5Q0 407153 / 1K0407152 |  | 5055676534880
Road | Skoda | Superb Models | Superb (2015 - ) |  |  | PFF85-803-24 | Front Anti Roll Bar Bush 24mm | 24.662 | 60.1753 | 2 | 2 | 3 | Please check anti roll bar diameter before ordering. | 24mm | 5Q0411303N / 5Q0 411 303 N | 5Q0411303AA / 5Q0 411 303 AA | 5Q0411303R / 5Q0 411 303 R | 5055676536259
Black | Skoda | Superb Models | Superb (2015 - ) |  |  | PFF85-803-24BLK | Front Anti Roll Bar Bush 24mm | 27.709 | 67.61 | 2 | 2 | 3 | Please check anti roll bar diameter before ordering. | 24mm | 5Q0411303N / 5Q0 411 303 N | 5Q0411303AA / 5Q0 411 303 AA | 5Q0411303R / 5Q0 411 303 R | 5055676536266
Road | Skoda | Superb Models | Superb (2015 - ) |  |  | PFF85-803-25 | Front Anti Roll Bar Bush 25mm | 24.662 | 60.1753 | 2 | 2 | 3 | Please check anti roll bar diameter before ordering. | 25mm | 5Q0411303AB / 5Q0 411 303 AB |  |  | 5055676536273
Black | Skoda | Superb Models | Superb (2015 - ) |  |  | PFF85-803-25BLK | Front Anti Roll Bar Bush 25mm | 27.709 | 67.61 | 2 | 2 | 3 | Please check anti roll bar diameter before ordering. | 25mm | 5Q0411303AB / 5Q0 411 303 AB |  |  | 5055676536280
Road | Skoda | Superb Models | Superb (2015 - ) |  |  | PFF85-830 | Lower Engine Mount Insert (Large) | 46.662 | 56.9276 | 1 | 1 | 30 |  |  | 5Q0198037A / 5Q0 198 037 A / 5Q0 198 037 / 5Q0198037 | 8V0198037 / 8V0 198 037 / 5Q0199868 / 5Q0 199 868 | 5Q0199867 / 5Q0 199 867 | 5055676535047
Black | Skoda | Superb Models | Superb (2015 - ) |  |  | PFF85-830BLK | Lower Engine Mount Insert (Large) | 51.337 | 62.6311 | 1 | 1 | 30 |  |  | 5Q0198037A / 5Q0 198 037 A / 5Q0 198 037 / 5Q0198037 | 8V0198037 / 8V0 198 037 / 5Q0199868 / 5Q0 199 868 | 5Q0199867 / 5Q0 199 867 | 5055676535054
Road | Skoda | Superb Models | Superb (2015 - ) |  |  | PFF85-830P | Lower Engine Mount Insert (Large) Track Use | 46.662 | 56.9276 | 1 | 1 | 30 | Suitable for higher powered cars and track cars, using a stiffer material which helps further reduce engine movement over fitting the standard PFF85-830 insert, being a stiffer material additional noise and vibration may be felt. |  | 5Q0198037A / 5Q0 198 037 A / 5Q0 198 037 / 5Q0198037 | 8V0198037 / 8V0 198 037 / 5Q0199868 / 5Q0 199 868 | 5Q0199867 / 5Q0 199 867 | 5055676539526
Road | Skoda | Superb Models | Superb (2015 - ) |  |  | PFF85-830R | Lower Engine Mount Insert (Large) Diesel | 46.662 | 56.9276 | 1 | 1 | 30 | Suitable for diesel models, using a softer material that helps reduce movement from the bush but transmits less noise and vibration over fitting the standard PFF85-830 insert. |  | 5Q0198037A / 5Q0 198 037 A / 5Q0 198 037 / 5Q0198037 | 8V0198037 / 8V0 198 037 / 5Q0199868 / 5Q0 199 868 | 5Q0199867 / 5Q0 199 867 | 5055676539496
Road | Skoda | Superb Models | Superb (2015 - ) |  |  | PFF85-831 | Front Lower Engine Mount Hybrid Bush (Large) - Road | 71.324 | 87.0153 | 1 | 1 | 30 | PFF85-831 replaces the lower half of the original bush whilst including an insert to fit into and fill the voids in the upper bush to minimise wheel hop and improve gear-shifting. This unique bush has been designed to be fitted without subframe removal and avoids associated wheel alignment costs. |  | 5Q0198037A / 5Q0 198 037 A | 8V0198037 / 8V0 198 037 / 5Q0199868 / 5Q0 199 868 | 5Q0199867 / 5Q0 199 867 | 5055676538567
Black | Skoda | Superb Models | Superb (2015 - ) |  |  | PFF85-831BLK | Front Lower Engine Mount Hybrid Bush (Large) - Track/MSport | 78.463 | 95.7249 | 1 | 1 | 30 | PFF85-831 replaces the lower half of the original bush OEM part number 5Q0 198 037 / 5Q0198 037 A and includes an insert to fit into and fill the voids in the upper bush. This unique bush has been designed to be fitted without subframe removal from the vehicle and avoids associated wheel alignment costs. |  | 5Q0198037A / 5Q0 198 037 A | 8V0198037 / 8V0 198 037 / 5Q0199868 / 5Q0 199 868 | 5Q0199867 / 5Q0 199 867 | 5055676538574
Road | Skoda | Superb Models | Superb (2015 - ) |  |  | PFF85-831P | Front Lower Engine Mount Hybrid Bush (Large) - Fast Road/Track | 71.324 | 87.0153 | 1 | 1 | 30 | PFF85-831P replaces the lower half of the original bush whilst including an insert to fit into and fill the voids in the upper bush to minimise wheel hop and improve gear-shifting. This unique bush has been designed to be fitted without subframe removal and avoids associated wheel alignment costs. This part is made in our Purple Shore A 80 for vehicles running increased power or that see occasional track use. |  | 5Q0198037A / 5Q0 198 037 A | 8V0198037 / 8V0 198 037 / 5Q0199868 / 5Q0 199 868 | 5Q0199867 / 5Q0 199 867 | 5055676556585
Road | Skoda | Superb Models | Superb (2015 - ) |  |  | PFF85-832 | Lower Engine Mount (Large) Insert | 44.715 | 54.5523 | 1 | 1 | 30 |  |  | 5Q0198037B / 5Q0 198 037 B | 5Q0198037C / 5Q0 198 037 C | 5Q0198037F / 5Q0 198 037 F | 5055676539458
Black | Skoda | Superb Models | Superb (2015 - ) |  |  | PFF85-832BLK | Lower Engine Mount (Large) Insert | 49.192 | 60.0142 | 1 | 1 | 30 |  |  | 5Q0198037B / 5Q0 198 037 B | 5Q0198037C / 5Q0 198 037 C | 5Q0198037F / 5Q0 198 037 F | 5055676539465
Road | Skoda | Superb Models | Superb (2015 - ) |  |  | PFF85-832P | Lower Engine Mount (Large) Insert Track Use | 44.715 | 54.5523 | 1 | 1 | 30 | Made in Purple 80A and suitable for higher powered cars and track cars, this part helps to further reduce engine movement over fitting the standard PFF85-832 insert. Increased NVH may be felt when fitted. |  | 5Q0198037B / 5Q0 198 037 B | 5Q0198037C / 5Q0 198 037 C | 5Q0198037F / 5Q0 198 037 F | 5055676539519
Road | Skoda | Superb Models | Superb (2015 - ) |  |  | PFF85-832R | Lower Engine Mount (Large) Insert Diesel | 44.715 | 54.5523 | 1 | 1 | 30 | Some NVH transmission should be expected when fitting this part to a Diesel vehicle. |  | 5Q0198037B / 5Q0 198 037 B | 5Q0198037C / 5Q0 198 037 C | 5Q0198037F / 5Q0 198 037 F | 5055676539502
Road | Skoda | Superb Models | Superb (2015 - ) |  |  | PFF85-833 | Front Lower Engine Mount Hybrid Bush (Large) - Road | 71.324 | 87.0153 | 1 | 1 | 30 | PFF85-833 replaces the lower half of the original bush whilst including an insert to fit into and fill the voids in the upper bush to minimise wheel hop and improve gear-shifting. This unique bush has been designed to be fitted without subframe removal and avoids associated wheel alignment costs. . |  | 5Q0198037B / 5Q0 198 037 B | 5Q0198037C / 5Q0 198 037 C | 5Q0198037F / 5Q0 198 037 F | 5055676539472
Black | Skoda | Superb Models | Superb (2015 - ) |  |  | PFF85-833BLK | Front Lower Engine Mount Hybrid Bush (Large) - Track/MSport | 78.463 | 95.7249 | 1 | 1 | 30 | PFF85-833 replaces the lower half of the original bush whilst including an insert to fit into and fill the voids in the upper bush to minimise wheel hop and improve gear-shifting. This unique bush has been designed to be fitted without subframe removal and avoids associated wheel alignment costs. |  | 5Q0198037B / 5Q0 198 037 B | 5Q0198037C / 5Q0 198 037 C | 5Q0198037F / 5Q0 198 037 F | 5055676539489
Road | Skoda | Superb Models | Superb (2015 - ) |  |  | PFF85-833P | Front Lower Engine Mount Hybrid Bush (Large) - Fast Road/Track | 71.324 | 87.0153 | 1 | 1 | 30 | PFF85-833 replaces the lower half of the original bush whilst including an insert to fit into and fill the voids in the upper bush to minimise wheel hop and improve gear-shifting. This unique bush has been designed to be fitted without subframe removal and avoids associated wheel alignment costs. . |  | 5Q0198037B / 5Q0 198 037 B | 5Q0198037C / 5Q0 198 037 C | 5Q0198037F / 5Q0 198 037 F | 5055676556578
Road | Skoda | Superb Models | Superb (2015 - ) |  |  | PFR85-513 | Rear Upper Link Outer Bush | 40.172 | 98.0197 | 2 | 2 | 13 |  |  | 5Q0505323D | 1K0505323N |  | 5055676511027
Black | Skoda | Superb Models | Superb (2015 - ) |  |  | PFR85-513BLK | Rear Upper Link Outer Bush | 40.172 | 98.0197 | 2 | 2 | 13 |  |  | 5Q0505323D | 1K0505323N |  | 5055676520913
Road | Skoda | Superb Models | Superb (2015 - ) |  |  | PFR85-514 | Rear Upper Link Inner Bush | 34.98 | 85.3512 | 2 | 2 | 14 |  |  | 5Q0505323D | 1K0501529 |  | 5055676511034
Black | Skoda | Superb Models | Superb (2015 - ) |  |  | PFR85-514BLK | Rear Upper Link Inner Bush | 34.98 | 85.3512 | 2 | 2 | 14 |  |  | 5Q0505323D | 1K0501529 |  | 5055676511034
Road | Skoda | Superb Models | Superb (2015 - ) |  |  | PFR85-811 | Rear Tie Bar Outer Bush | 53.152 | 129.6909 | 2 | 2 | 11 |  |  | 5Q0501529C |  |  | 5055676535252
Black | Skoda | Superb Models | Superb (2015 - ) |  |  | PFR85-811BLK | Rear Tie Bar Outer Bush | 53.152 | 129.6909 | 2 | 2 | 11 |  |  | 5Q0501529C |  |  | 5055676535269
Road | Skoda | Superb Models | Superb (2015 - ) |  |  | PFR85-812 | Rear Tie Bar Inner Bush | 55.748 | 136.0251 | 2 | 2 | 12 |  |  | 5Q0501529C |  |  | 5055676534941
Black | Skoda | Superb Models | Superb (2015 - ) |  |  | PFR85-812BLK | Rear Tie Bar Inner Bush | 55.748 | 136.0251 | 2 | 2 | 12 |  |  | 5Q0501529C |  |  | 5055676534958
Road | Skoda | Superb Models | Superb (2015 - ) |  |  | PFR85-815-19.6 | Rear Anti Roll Bar Bush 19.6mm | 24.662 | 60.1753 | 2 | 2 | 15 |  | 19.6mm | 5Q0511305AR | 5Q0511305BK | 5Q0511305BC | 5055676536174
Black | Skoda | Superb Models | Superb (2015 - ) |  |  | PFR85-815-19.6BLK | Rear Anti Roll Bar Bush 19.6mm | 27.709 | 67.61 | 2 | 2 | 15 |  | 19.6mm | 5Q0511305AR | 5Q0511305BK | 5Q0511305BC | 5055676536181
Road | Skoda | Superb Models | Superb (2015 - ) |  |  | PFR85-815-20.7 | Rear Anti Roll Bar Bush 20.7mm | 24.662 | 60.1753 | 2 | 2 | 15 |  | 20.7mm | 5Q0511305AS | 5Q0511305BD |  | 5055676536198
Black | Skoda | Superb Models | Superb (2015 - ) |  |  | PFR85-815-20.7BLK | Rear Anti Roll Bar Bush 20.7mm | 27.709 | 67.61 | 2 | 2 | 15 |  | 20.7mm | 5Q0511305AS | 5Q0511305BD |  | 5055676536204
Road | Skoda | Superb Models | Superb (2015 - ) |  |  | PFR85-815-21.7 | Rear Anti Roll Bar Bush 21.7mm | 24.662 | 60.1753 | 2 | 2 | 15 |  | 21.7mm | 5Q0511305AT /5Q0511305BF | 5Q0511305BA / 5Q0511305BE | 8V0 511 305 A / 8V0511305A | 5055676536211
Road | Skoda | Superb Models | Superb (2015 - ) |  |  | PFR85-817 | Rear Lower Arm Outer Bush | 35.629 | 86.9348 | 2 | 2 | 17 |  |  | 1K0505553A / 1K0 505 553 A | 5Q0505553 / 5Q0 505 553 | 5QD505553 / 5QD 505 553 | 5055676535597
Black | Skoda | Superb Models | Superb (2015 - ) |  |  | PFR85-817BLK | Rear Lower Arm Outer Bush | 35.629 | 86.9348 | 2 | 2 | 17 |  |  | 1K0505553A / 1K0 505 553 A | 5Q0505553 / 5Q0 505 553 | 5QD505553 / 5QD 505 553 | 5055676535603
Road | Skoda | Superb Models | Superb (2015 - ) |  |  | PFR85-818 | Rear Lower Arm Inner Bush | 46.013 | 112.2717 | 2 | 2 | 18 |  |  | 5Q0505311 / 5Q0 505 311 | 5QD505311 / 5QD 505 311 | 5QM505311 / 5QM 505 311 | 5055676535023
Black | Skoda | Superb Models | Superb (2015 - ) |  |  | PFR85-818BLK | Rear Lower Arm Inner Bush | 46.013 | 112.2717 | 2 | 2 | 18 |  |  | 5Q0505311 / 5Q0 505 311 | 5QD505311 / 5QD 505 311 | 5QM505311 / 5QM 505 311 | 5055676535030
Road | Skoda | Superb Models | Superb (2015 - ) |  |  | PFR85-827 | Rear Subframe Front Mounting Bush | 58.993 | 143.9429 | 2 | 2 | 27 | This bush uses our Purple 80A durometer material with bonded supporting washers for strengthening and a bespoke end face design to reduce noise transmission to the cabin, whilst maintaining durability and subframe location. |  | 5Q0 505 145 F | 5Q0 505 145 D |  | 5055676559128
Black | Skoda | Superb Models | Superb (2015 - ) |  |  | PFR85-827BLK | Rear Subframe Front Mounting Bush | 64.9 | 158.356 | 2 | 2 | 27 | This bush uses our Black 95A durometer material with bonded supporting washers for strengthening and a bespoke end face design to reduce noise transmission to the cabin, whilst maintaining durability and subframe location. |  | 5Q0 505 145 F | 5Q0 505 145 D |  | 5055676559135
Road | Skoda | Superb Models | Superb (2015 - ) |  |  | PFR85-828 | Rear Subframe Rear Mounting Bush | 55.748 | 136.0251 | 2 | 2 | 28 | This bush uses our Purple 80A durometer material with bonded supporting washers for strengthening and a bespoke end face design to reduce noise transmission to the cabin, whilst maintaining durability and subframe location. |  | 5Q0 505 145 E |  |  | 5055676559142
Black | Skoda | Superb Models | Superb (2015 - ) |  |  | PFR85-828BLK | Rear Subframe Rear Mounting Bush | 61.336 | 149.6598 | 2 | 2 | 28 | This bush uses our Black 95A durometer material with bonded supporting washers for strengthening and a bespoke end face design to reduce noise transmission to the cabin, whilst maintaining durability and subframe location. |  | 5Q0 505 145 E |  |  | 5055676559159
Road | Skoda | Yeti 5L (2009 - 2017) |  |  |  | PF3-1663 | Jacking Point Insert | 27.192 | 33.1742 | 1 | 1 |  | PFF3-1663 Jacking Point Insert is a 95A durometer polyurethane bung that presses up into the vacant hole in the chassis providing a fit and forget solution for safer lifting - Recommended for lifting across 4 lift points simultaneously to avoid damage. For those that have the OE lifting adaptors, PFF3-1662 Magnetic Jack Pad is a CNC-machined Jack Pad with a built-in magnet to suit OE lifting adaptors, 8N0803855 and 8N0804583, that many owners may already have fitted. Its magnetic head self-locates into the recess of the metal OE adaptor ensuring a safe and solid lift every time, again recommended for use in sets of 4 simultaneously. Fits the following vehicles:Audi A3/S3 Mk1 8L (1996-2003)Audi A3/S3/RS3 Mk2 8P (2003-2012)Audi A3/S3/RS3 Mk3 8V (2013-)Audi TT Mk1 8N (1999-2006) Audi TT/S/RS Mk2 8J (2007-2014) Audi TT Mk3 8S (2014 on) Audi Q2 (2017 on) Audi Q3 (2012 - 2018) Seat Toledo Mk2 1M (1999 - 2004) Seat Toledo Mk3 5P (2004-2009) Seat Alhambra Mk2 (2010 on) Seat Leon Mk1 TYP 1M (1999-2005) Seat Leon Mk2 1P (2005-2012) Seat Leon Mk3 5F (2013 on) Skoda Octavia Mk1 Typ 1U (1996-2004) Skoda Octavia Mk2 1Z (2004-2012) Skoda Octavia 5E (2012-2019) Skoda Yeti 5L (2009-2017) Skoda Superb B6 (2009-2011) Skoda Superb 3V (2015 on) Volkswagen New Beetle & Cabrio (1998-2011) Volkswagen Beetle A5 (2011 on) Volkswagen Bora (1999-2005) Volkswagen Caddy Mk3 Typ 2K (2004 - 06/2010) Volkswagen Caddy Mk3.5 Typ 2K (06/2010 on) Volkswagen Golf Mk4 1J (1997-2004) Volkswagen Golf Mk5 1K (2004-2010) Volkswagen Golf Plus 5M (2004-2010) Volkswagen Golf Mk6 5K (2009-2012) Volkswagen Golf Mk7 5G (2012-2020) Volkswagen Jetta Mk5 1K (2005-2010) Volkswagen Jetta Mk6 A6 (2011 on) Volkswagen Passat B6 & B7 Typ3C (2006-2013) Volkswagen Passat CC 35 (2008-2012) Volkswagen Scirocco Mk3 (2008 - 2017) Volkswagen Sharan Mk2 (2010 on) Volkswagen Tiguan Mk1 (2007 - 2017) Volkswagen Touran (2003-2015) Volkswagen Touran (2017 on) Volkswagen CC (2012 - 2017) Volkswagen Eos (2006-2015) |  | 8N0804583 |  |  | 5055676554178
Road | Skoda | Yeti 5L (2009 - 2017) |  |  |  | PF3-1663K | Jacking Point Insert Kit of 4 | 83.655 | 102.0591 | 1 | 1 |  | PFF3-1663 Jacking Point Insert is a 95A durometer polyurethane bung that presses up into the vacant hole in the chassis providing a fit and forget solution for safer lifting - Recommended for lifting across 4 lift points simultaneously to avoid damage. For those that have the OE lifting adaptors, PFF3-1662 Magnetic Jack Pad is a CNC-machined Jack Pad with a built-in magnet to suit OE lifting adaptors, 8N0803855 and 8N0804583, that many owners may already have fitted. Its magnetic head self-locates into the recess of the metal OE adaptor ensuring a safe and solid lift every time, again recommended for use in sets of 4 simultaneously. Fits the following vehicles:Audi A3/S3 Mk1 8L (1996-2003)Audi A3/S3/RS3 Mk2 8P (2003-2012)Audi A3/S3/RS3 Mk3 8V (2013-)Audi TT Mk1 8N (1999-2006) Audi TT/S/RS Mk2 8J (2007-2014) Audi TT Mk3 8S (2014 on) Audi Q2 (2017 on) Audi Q3 (2012 - 2018) Seat Toledo Mk2 1M (1999 - 2004) Seat Toledo Mk3 5P (2004-2009) Seat Alhambra Mk2 (2010 on) Seat Leon Mk1 TYP 1M (1999-2005) Seat Leon Mk2 1P (2005-2012) Seat Leon Mk3 5F (2013 on) Skoda Octavia Mk1 Typ 1U (1996-2004) Skoda Octavia Mk2 1Z (2004-2012) Skoda Octavia 5E (2012-2019) Skoda Yeti 5L (2009-2017) Skoda Superb B6 (2009-2015) Skoda Superb 3V (2015 on) Volkswagen New Beetle & Cabrio (1998-2011) Volkswagen Beetle A5 (2011 on) Volkswagen Bora (1999-2005) Volkswagen Caddy Mk3 Typ 2K (2004 - 06/2010) Volkswagen Caddy Mk3.5 Typ 2K (06/2010 on) Volkswagen Golf Mk4 1J (1997-2004) Volkswagen Golf Mk5 1K (2004-2010) Volkswagen Golf Plus 5M (2004-2010) Volkswagen Golf Mk6 5K (2009-2012) Volkswagen Golf Mk7 5G (2012-2020) Volkswagen Jetta Mk5 1K (2005-2010) Volkswagen Jetta Mk6 A6 (2011 on) Volkswagen Passat B6 & B7 Typ3C (2006-2013) Volkswagen Passat CC 35 (2008-2012) Volkswagen Scirocco Mk3 (2008 - 2017) Volkswagen Sharan Mk2 (2010 on) Volkswagen Tiguan Mk1 (2007 - 2017) Volkswagen Touran (2003-2015) Volkswagen Touran (2017 on) Volkswagen CC (2012 - 2017) Volkswagen Eos (2006-2015) |  | 8N0804583 |  |  | 5055676554185
Road | Skoda | Yeti 5L (2009 - 2017) |  |  |  | PF99-514-15 | PowerAlign Wheel Mounting Guide Pin | 30.437 | 37.1331 | 1 | 1 |  | Available singularly to suit a specific vehicle or as a handy 4-piece workshop kit, our new PowerAlign Wheel Mounting Guide Pins are designed to allow the safer mounting and easy alignment of heavy alloy wheels on most common cars to use lug bolts. The individual pins come supplied in a reusable twist tube and the 4-piece workshop kit is supplied with a steel storage case for pride of place in your toolbox.Simply thread the appropriate pin size into one of the bolt holes on the wheel hub. The wheel can then be lifted and placed on the guide pin, and easily slid into place on the hub; keeping the bolt holes aligned for other bolts to be inserted and tightened.This reduces the awkward and back-straining process of holding the wheel in place with one hand whilst lining up and threading in the first bolt; thus, reducing the risk, hassle, and strain of mounting wheels.Proven using simulated and real-world testing, the new mounting pins usehigh-strength CNC-machined AISI 303 Stainless Steel, some 50% stronger than plated mild steel, to ensure durability and resilience in a workshop environment, and are supplied with colour-coded 3D-printedprotective sleeves for ease of identificationandanodised 2011-T6 aluminium caps to absorb knocks and prevent damage to the wheel, unlike others on the market.Please clickhereto view all sizes available and fora wider-reaching application list in the form of anew user-friendly drop-down search function. |  | 9A700773300 |  |  | 5055676559104
Road | Skoda | Yeti 5L (2009 - 2017) |  |  |  | PFF85-501 | Front Wishbone Front Bush | 37.576 | 91.6854 | 2 | 2 | 1 | For a camber adjustable bush use PFF85-501G. |  | Bush = 1K0407182 / 5Q0407182 / 1K0407182A | Arm = 1K0407152BG (Steel) | Arm = 8J0407151D (Aluminium) | 5055676510839
Road | Skoda | Yeti 5L (2009 - 2017) |  |  |  | PFF85-501G | Front Wishbone Front Bush Camber Adjustable | 69.377 | 169.2799 | 2 | 2 | 1 | This bush features a CNC machined Stainless Steel sleeve with an offset bore that can be rotated using our bespoke tooling (supplied), giving +/- 0.5 degrees of on-car camber adjustment. |  | Bush = 1K0407182 / 5Q0407182 / 1K0407182A | Arm = 1K0407152BG (Steel) | Arm = 8J0407151D (Aluminium) | 5055676529930
Road | Skoda | Yeti 5L (2009 - 2017) |  |  |  | PFF85-502 | Front Wishbone Rear Bush | 43.417 | 105.9375 | 2 | 2 | 2 |  |  | 3C0199231 / 3C0199231E / 3C0199231F | 1K0199231 |  | 5055676510846
Road | Skoda | Yeti 5L (2009 - 2017) |  |  |  | PFF85-502G | Front Wishbone Rear Bush Anti-Lift & Caster Offset | 142.065 | 346.6386 | 2 | 2 | 2 | PFF85-502G is a low-resistance polyurethane bush and CNC machined bracket combination providing Anti-Lift and 1 of caster offset. Designed to improve steering precision and braking stability, the revised Anti-Lift and caster geometry provides extra grip and reduced understeer. It is designed to complement PFF85-501G Front Wishbone Front Bush to provide +/- 0.5 degrees of camber adjustment. |  | 1K0199231J / 1K0199232J | 1K0199231K / 1K0199232K |  | 5055676529954
Road | Skoda | Yeti 5L (2009 - 2017) |  |  |  | PFF85-503-22.5 | Front Anti Roll Bar Bush 22.5mm | 23.947 | 58.4307 | 2 | 2 | 3 | Please check anti roll bar diameter before ordering | 22.5mm | 1K0411303 |  |  | 5055676510907
Road | Skoda | Yeti 5L (2009 - 2017) |  |  |  | PFF85-503-23 | Front Anti Roll Bar Bush 23mm | 23.947 | 58.4307 | 2 | 2 | 3 | Please check anti roll bar diameter before ordering | 23mm | 1K0411303 | 1K0411303AM |  | 5055676510914
Road | Skoda | Yeti 5L (2009 - 2017) |  |  |  | PFF85-503-23.6 | Front Anti Roll Bar Bush 23.6mm | 23.947 | 58.4307 | 2 | 2 | 3 | Please check anti roll bar diameter before ordering | 23.6mm | 1K0411303 / 1K0 411 303 | 1K0411303BK / 1K0 411 303 BK |  | 5055676510921
Road | Skoda | Yeti 5L (2009 - 2017) |  |  |  | PFF85-505 | Lower Engine Mount Small Bush | 36.278 | 44.2592 | 1 | 1 | 9 |  | 38mm | 1J0199851 | 1K0199855 |  | 5055676510969
Road | Skoda | Yeti 5L (2009 - 2017) |  |  |  | PFF85-530 | Transmission Mount Insert | 49.907 | 60.8865 | 1 | 1 | 30 | Designed to fill the voiding in the OE rubber mount, it smooths out gear changes by stiffening and supporting the often perished rubber bush, which is common for failure on tuned vehicles. This will provide a more precise and settled transmission response during acceleration and deceleration. A small increase in NVH, usually at idle, should be expected when stiffening the connecting mount between the engine/transmission and chassis. The harder the material used, the greater the NVH transmitted especially on diesel vehicles. The stock transmission and upper engine mounts have always been a problem on these vehicles. The rubber perishes and splits, allowing for excessive engine movement. The answer until now has been to replace with new standard rubber mounts or fit expensive aftermarket mounts that are generally prone to excessive levels of NVH transmission. PFF85-530 is an intermediate solution from Powerflex. |  | 1K0199555Q / 1K0199555R / 1K0199555L | 1K0199555M / 1K0199555N / 1K0199555AB | 1K0199555BE / 8P0199555 / 8P0199555A | 5055676542823
Road | Skoda | Yeti 5L (2009 - 2017) |  |  |  | PFF85-704 | Lower Engine Mount Insert (Large) Petrol/Tuned Diesel | 34.331 | 41.8838 | 1 | 1 | 4 | Made using our Yellow 70A material, PFF85-704 is recommended for standard/mildly tuned petrol vehicles and tuned diesel vehicles from mid-2008 on. For vehicles up to mid-2008 use PFF85-504. |  | 1K0199867 | 1K0199868 | 1K0199867Q | 5055676511843
Road | Skoda | Yeti 5L (2009 - 2017) |  |  |  | PFF85-704P | Lower Engine Mount Insert (Large) Track | 34.331 | 41.8838 | 1 | 1 | 4 | Made using our Purple 80A material, PFF85-704P is recommended for track driven and higher-tuned vehicles from mid-2008 on. For vehicles up to mid-2008 use PFF85-504.Being a stiffer material additional NVH may be experienced when fitting this part. |  | 1K0199867 | 1K0199868 | 1K0199867Q | 5055676514370
Road | Skoda | Yeti 5L (2009 - 2017) |  |  |  | PFF85-704R | Lower Engine Mount Insert (Large) Std Diesel | 34.331 | 41.8838 | 1 | 1 | 4 | Made from our softer Red 65A material for less NVH, PFF85-704R fits standard diesel vehicles from mid-2008 on. For vehicles up to mid-2008 on use PFF85-504R. |  | 1K0199867 | 1K0199868 | 1K0199867Q | 5055676511836
Road | Skoda | Yeti 5L (2009 - 2017) |  |  |  | PFF85-802 | Front Wishbone Rear Bush | 62.887 | 153.4443 | 2 | 2 | 2 | Fits steel subframes and steel wishbones only. This part features an offset bore to the sleeve to match the caster offset of the OE bush. For further caster adjustment for track/motorsport applications, use PFF3-902G. | 65mm | Bush = 5C0407183 / 5Q0407183 / 1K0407183 | Arm = 5C0407151 / 5Q0 407153 / 1K0407152 |  | 5055676534880
Road | Skoda | Yeti 5L (2009 - 2017) |  |  |  | PFR85-508 | Rear Tie Bar to Chassis Front Bush | 44.715 | 109.1046 | 2 | 2 | 8 |  |  | 1K0505541D |  |  | 5055676510976
Road | Skoda | Yeti 5L (2009 - 2017) |  |  |  | PFR85-510 | Rear Lower Spring Mount Inner | 34.331 | 83.7676 | 2 | 2 | 10 | This bush is suitable for Road and Black Series applications. It is the same part as the Black Series but with Road Series packaging. |  | Fits OE wishbone Nr 1K0505311AB |  |  | 5055676510990
Road | Skoda | Yeti 5L (2009 - 2017) |  |  |  | PFR85-511 | Rear Lower Link Outer Bush | 48.609 | 118.606 | 2 | 2 | 11 |  |  | 1K0501529F | 1K0501529J |  | 5055676511003
Road | Skoda | Yeti 5L (2009 - 2017) |  |  |  | PFR85-512 | Rear Lower Link Inner Bush | 47.311 | 115.4388 | 2 | 2 | 12 |  |  | 1K0501529 |  |  | 5055676511010
Road | Skoda | Yeti 5L (2009 - 2017) |  |  |  | PFR85-513 | Rear Upper Link Outer Bush | 40.172 | 98.0197 | 2 | 2 | 13 |  |  | 5Q0505323D | 1K0505323N |  | 5055676511027
Road | Skoda | Yeti 5L (2009 - 2017) |  |  |  | PFR85-515-18.5 | Rear Anti Roll Bar Bush 18.5mm | 25.377 | 61.9199 | 2 | 2 | 15 | Please check anti roll bar diameter before ordering. | 18.5mm | 1K0511327AP |  |  | 5055676511072
Road | Skoda | Yeti 5L (2009 - 2017) |  |  |  | PFR85-515-19.6 | Rear Anti Roll Bar Bush 19.6mm | 25.377 | 61.9199 | 2 | 2 | 15 | Please check anti roll bar diameter before ordering | 19.6mm | 1K0511327AQ |  |  | 5055676511096
Black | Skoda | Yeti 5L (2009 - 2017) |  |  |  | PFR85-515-19.6BLK | Rear Anti Roll Bar Bush 19.6mm | 27.709 | 67.61 | 2 | 2 | 15 | Please check anti roll bar diameter before ordering | 19.6mm | 1K0511327AQ |  |  | 5055676546906
Road | Skoda | Yeti 5L (2009 - 2017) |  |  |  | PFR85-523 | Rear Diff Front Mounting Bush | 44.066 | 53.7605 | 1 | 1 | 24 | This bush fits models only where the bush location in the diff casing measures 30mm tall as found on AWD 2004-2015 PQ35 platform vehicles. If in doubt, measure the height of the front casing mount before ordering. If the mount is 35mm in height and the OEM part number on your vehicle is 1K0 599 437, please use PFR85-524. | 30mm | 1K0599431 |  |  | 5055676554512
Black | Skoda | Yeti 5L (2009 - 2017) |  |  |  | PFR85-523BLK | Rear Diff Front Mounting Bush | 47.96 | 58.5112 | 1 | 1 | 24 | This bush fits models only where the bush location in the diff casing measures 30mm tall as found on AWD 2004-2015 PQ35 platform vehicles. If in doubt, measure the height of the front casing mount before ordering. If the mount is 35mm in height and the OEM part number on your vehicle is 1K0 599 437, please use PFR85-524. | 30mm | 1K0599431 |  |  | 5055676554529
Road | Skoda | Yeti 5L (2009 - 2017) |  |  |  | PFR85-525 | Rear Diff Rear Mounting Bush | 42.768 | 104.3539 | 2 | 2 | 25 | This bush fits 4 wheel drive models only. |  | 1K0599437 | 1K0599438 |  | 5055676534156
Black | Skoda | Yeti 5L (2009 - 2017) |  |  |  | PFR85-525BLK | Rear Diff Rear Mounting Bush | 47.058 | 114.8215 | 2 | 2 | 25 | Fits 4WD models only. |  | 1K0599437 | 1K0599438 |  | 5055676534163
Road | Skoda | Yeti 5L (2009 - 2017) |  |  |  | PFR85-527 | Rear Subframe Front Mounting Bush | 66.132 | 161.3621 | 2 | 2 | 27 | This bush fits 4 wheel drive models only up to 28.5.2012. |  | 1K0505145J |  |  | 5055676534170
Road | Skoda | Yeti 5L (2009 - 2017) |  |  |  | PFR85-528 | Rear Subframe Rear Mounting Bush | 75.867 | 185.1155 | 2 | 2 | 28 | This bush fits 4 wheel drive models only up to 28.5.2012. |  | 1K0505145K | 1K0505145H |  | 5055676534194
Road | Skoda | Yeti 5L (2009 - 2017) |  |  |  | PFR85-817 | Rear Lower Arm Outer Bush | 35.629 | 86.9348 | 2 | 2 | 17 |  |  | 1K0505553A / 1K0 505 553 A | 5Q0505553 / 5Q0 505 553 | 5QD505553 / 5QD 505 553 | 5055676535597
Road | Skoda | Yeti 5L (2009 - 2017) |  |  |  | PFR85-827 | Rear Subframe Front Mounting Bush | 58.993 | 143.9429 | 2 | 2 | 27 | This bush uses our Purple 80A durometer material with bonded supporting washers for strengthening and a bespoke end face design to reduce noise transmission to the cabin, whilst maintaining durability and subframe location. |  | 5Q0 505 145 F | 5Q0 505 145 D |  | 5055676559128
Black | Skoda | Yeti 5L (2009 - 2017) |  |  |  | PFR85-827BLK | Rear Subframe Front Mounting Bush | 64.9 | 158.356 | 2 | 2 | 27 | This bush uses our Black 95A durometer material with bonded supporting washers for strengthening and a bespoke end face design to reduce noise transmission to the cabin, whilst maintaining durability and subframe location. |  | 5Q0 505 145 F | 5Q0 505 145 D |  | 5055676559135
Road | Skoda | Yeti 5L (2009 - 2017) |  |  |  | PFR85-828 | Rear Subframe Rear Mounting Bush | 55.748 | 136.0251 | 2 | 2 | 28 | This bush uses our Purple 80A durometer material with bonded supporting washers for strengthening and a bespoke end face design to reduce noise transmission to the cabin, whilst maintaining durability and subframe location. |  | 5Q0 505 145 E |  |  | 5055676559142
Black | Skoda | Yeti 5L (2009 - 2017) |  |  |  | PFR85-828BLK | Rear Subframe Rear Mounting Bush | 61.336 | 149.6598 | 2 | 2 | 28 | This bush uses our Black 95A durometer material with bonded supporting washers for strengthening and a bespoke end face design to reduce noise transmission to the cabin, whilst maintaining durability and subframe location. |  | 5Q0 505 145 E |  |  | 5055676559159
Road | Smart | ForFour 454 (2004 - 2006) |  |  |  | PF99-512-15 | PowerAlign Wheel Mounting Guide Pin | 28.49 | 34.7578 | 1 | 1 |  | Available singularly to suit a specific vehicle or as a handy 4-piece workshop kit, our new PowerAlign Wheel Mounting Guide Pins are designed to allow the safer mounting and easy alignment of heavy alloy wheels on most common cars to use lug bolts. The individual pins come supplied in a reusable twist tube and the 4-piece workshop kit is supplied with a steel storage case for pride of place in your toolbox.Simply thread the appropriate pin size into one of the bolt holes on the wheel hub. The wheel can then be lifted and placed on the guide pin, and easily slid into place on the hub; keeping the bolt holes aligned for other bolts to be inserted and tightened.This reduces the awkward and back-straining process of holding the wheel in place with one hand whilst lining up and threading in the first bolt; thus, reducing the risk, hassle, and strain of mounting wheels.Proven using simulated and real-world testing, the new mounting pins usehigh-strength CNC-machined AISI 303 Stainless Steel, some 50% stronger than plated mild steel, to ensure durability and resilience in a workshop environment, and are supplied with colour-coded 3D-printedprotective sleeves for ease of identificationandanodised 2011-T6 aluminium caps to absorb knocks and prevent damage to the wheel, unlike others on the market.Please clickhereto view all sizes available and fora wider-reaching application list in the form of anew user-friendly drop-down search function. |  | 71111093774 |  |  | 5055676559081
Road | Smart | ForFour 454 (2004 - 2006) |  |  |  | PFA100-12 | PowerAlign Camber Bolt Kit (12mm x 60mm) | 27.324 | 33.3353 | 1 | 1 |  | Our PowerAlign camber bolts replace the original upper bolt on suspension struts with a two-bolt fixing to the knuckle, one positioned above the other, allowing up to +/- 1.75 degrees of adjustment. This kit contains 2 camber bolts, tab washers and nuts. Why not add our Magnetic Camber Gauge to your tool kit so that you can make pit garage adjustments to your suspension using PowerAlign Camber Bolts. | 12mm |  |  |  | 5055676528063
Road | Smart | ForFour 454 (2004 - 2006) |  |  |  | PFF44-501 | Front Wishbone Front Bush | 34.331 | 83.7676 | 2 | 2 | 1 |  |  | 4013A135 S3 | 454 330 07 07 S3 |  | 5055676541789
Black | Smart | ForFour 454 (2004 - 2006) |  |  |  | PFF44-501BLK | Front Wishbone Front Bush | 37.576 | 91.6854 | 2 | 2 | 1 |  |  | 4013A135 S3 | 454 330 07 07 S3 |  | 5055676541819
Road | Smart | ForFour 454 (2004 - 2006) |  |  |  | PFF44-502 | Front Wishbone Rear Bush | 52.503 | 128.1073 | 2 | 2 | 2 |  |  | 4013A135 S2 | 454 330 07 07 S2 |  | 5055676541796
Black | Smart | ForFour 454 (2004 - 2006) |  |  |  | PFF44-502BLK | Front Wishbone Rear Bush | 57.695 | 140.7758 | 2 | 2 | 2 |  |  | 4013A135 S2 | 454 330 07 07 S2 |  | 5055676541826
Road | Smart | ForFour 454 (2004 - 2006) |  |  |  | PFF44-503-26 | Front Anti Roll Bar bush 26mm | 27.709 | 67.61 | 2 | 2 | 3 |  | 26mm | MR539476 | 4543230585 |  | 5055676541802
Black | Smart | ForFour 454 (2004 - 2006) |  |  |  | PFF44-503-26BLK | Front Anti Roll Bar bush 26mm | 30.503 | 74.4273 | 2 | 2 | 3 |  | 26mm | MR539476 | 4543230585 |  | 5055676541833
Road | Smart | ForFour 454 (2004 - 2006) |  |  |  | PFF44-520 | Lower Engine Mount Large Bush | 52.503 | 64.0537 | 1 | 1 | 20 | PFF44-520 is suitable for petrol engined road models. For track/tuned models use PFF44-520P. This is a complete bush to fit into the original mount. For an insert only please use PFF44-521. |  | MR961601 / MR961602 / MR977595 | A4542400109 / A4542400209 | MM-Z30FR Febest | 5055676541703
Black | Smart | ForFour 454 (2004 - 2006) |  |  |  | PFF44-520BLK | Lower Engine Mount Large Bush | 57.695 | 70.3879 | 1 | 1 | 20 | This is a complete bush to fit into the original mount. For an insert only please use PFF44-521BLK. |  | MR961601 / MR961602 / MR977595 | A4542400109 / A4542400209 | MM-Z30FR Febest | 5055676541710
Road | Smart | ForFour 454 (2004 - 2006) |  |  |  | PFF44-521 | Lower Engine Mount Large Bush Insert | 38.874 | 47.4263 | 1 | 1 | 20 | This is an insert that fits into the voids in the original bush. For a complete bush please use PFF44-520. Not recommended for 3 cylinder engines. |  | MR961601 / MR961602 | A 454 240 01 09 | MM-Z30FR | 5055676541604
Black | Smart | ForFour 454 (2004 - 2006) |  |  |  | PFF44-521BLK | Lower Engine Mount Large Bush Insert | 42.768 | 52.177 | 1 | 1 | 20 | This is an insert that fits into the voids in the original bush. For a complete bush please use PFF44-520BLK. Not recommended for 3 cylinder engines. |  | MR961601 / MR961602 | A 454 240 01 09 | MM-Z30FR | 5055676541611
Road | Smart | ForFour 454 (2004 - 2006) |  |  |  | PFF44-522 | Lower Engine Mount Small Bush | 43.417 | 52.9687 | 1 | 1 | 22 |  |  | MR961601 / MR961602 | A 454 240 01 09 | MM-Z30FR | 5055676541581
Black | Smart | ForFour 454 (2004 - 2006) |  |  |  | PFF44-522BLK | Lower Engine Mount Small Bush | 47.96 | 58.5112 | 1 | 1 | 22 |  |  | MR961601 / MR961602 | A 454 240 01 09 | MM-Z30FR | 5055676541598
Road | Smart | ForFour 454 (2004 - 2006) |  |  |  | PFF44-523 | Transmission Mount Insert | 34.98 | 42.6756 | 1 | 1 | 23 | This new part is designed to limit excessive movement of the transmission under load by providing additional stability to the mount. This insert is very easy to fit and is fast way to improve shift feel and performance. Not recommended for 3 cylinder engines. |  | MR977597 |  |  | 5055676541628
Black | Smart | ForFour 454 (2004 - 2006) |  |  |  | PFF44-523BLK | Transmission Mount Insert | 38.225 | 46.6345 | 1 | 1 | 23 | This new part is designed to limit excessive movement of the transmission under load by providing additional stability to the mount. This insert is very easy to fit and is fast way to improve shift feel and performance. Not recommended for 3 cylinder engines. |  | MR977597 |  |  | 5055676541635
Road | Smart | ForFour 454 (2004 - 2006) |  |  |  | PFR44-510 | Rear Beam Bush | 52.503 | 128.1073 | 2 | 2 | 10 | PFR44-510 has a knurled pattern body to retain grease and allow free rotation of the bush. This prevents torsional twist in the bush material, aiding performance, reliability and increasing longevity. |  | 4120A040 | 4120A042 |  | 5055676542922
Black | Smart | ForFour 454 (2004 - 2006) |  |  |  | PFR44-510BLK | Rear Beam Bush | 57.695 | 140.7758 | 2 | 2 | 10 | PFR44-510 has a knurled pattern body to retain grease and allow free rotation of the bush. This prevents torsional twist in the bush material, aiding performance, reliability and increasing longevity. |  | 4120A040 | 4120A042 |  | 5055676542939
Road | Smart | ForTwo 450 (1998 - 2007) |  |  |  | PF99-512-15 | PowerAlign Wheel Mounting Guide Pin | 28.49 | 34.7578 | 1 | 1 |  | Available singularly to suit a specific vehicle or as a handy 4-piece workshop kit, our new PowerAlign Wheel Mounting Guide Pins are designed to allow the safer mounting and easy alignment of heavy alloy wheels on most common cars to use lug bolts. The individual pins come supplied in a reusable twist tube and the 4-piece workshop kit is supplied with a steel storage case for pride of place in your toolbox.Simply thread the appropriate pin size into one of the bolt holes on the wheel hub. The wheel can then be lifted and placed on the guide pin, and easily slid into place on the hub; keeping the bolt holes aligned for other bolts to be inserted and tightened.This reduces the awkward and back-straining process of holding the wheel in place with one hand whilst lining up and threading in the first bolt; thus, reducing the risk, hassle, and strain of mounting wheels.Proven using simulated and real-world testing, the new mounting pins usehigh-strength CNC-machined AISI 303 Stainless Steel, some 50% stronger than plated mild steel, to ensure durability and resilience in a workshop environment, and are supplied with colour-coded 3D-printedprotective sleeves for ease of identificationandanodised 2011-T6 aluminium caps to absorb knocks and prevent damage to the wheel, unlike others on the market.Please clickhereto view all sizes available and fora wider-reaching application list in the form of anew user-friendly drop-down search function. |  | 71111093774 |  |  | 5055676559081
Road | Smart | ForTwo 450 (1998 - 2007) |  |  |  | PFF68-101 | Front Wishbone Bush | 36.278 | 177.0366 | 4 | 4 | 1 |  |  | A4503330014 |  |  | 5055676508072
Black | Smart | ForTwo 450 (1998 - 2007) |  |  |  | PFF68-101BLK | Front Wishbone Bush | 36.278 | 177.0366 | 4 | 4 | 1 |  |  | A4503330014 |  |  | 5055676520203
Road | Smart | ForTwo 450 (1998 - 2007) |  |  |  | PFF68-104-18.5 | Front Anti Roll Bar Bush 18.5mm | 25.377 | 61.9199 | 2 | 2 | 4 |  | 18.5mm | A4513230085 |  |  | 5055676508096
Road | Smart | ForTwo 450 (1998 - 2007) |  |  |  | PFF68-104-21 | Front Anti Roll Bar Bush 21mm | 25.377 | 61.9199 | 2 | 2 | 4 |  | 21mm | Q0009247V002000000 |  |  | 5055676508102
Road | Smart | ForTwo 450 (1998 - 2007) |  |  |  | PFR68-107 | Rear Control Arm Outer Bush | 36.278 | 88.5183 | 2 | 2 | 7 |  |  | Q 0001765V005000000 |  |  | 5055676508119
Black | Smart | ForTwo 450 (1998 - 2007) |  |  |  | PFR68-107BLK | Rear Control Arm Outer Bush | 40.172 | 98.0197 | 2 | 2 | 7 |  |  | Q 0001765V005000000 |  |  | 5055676518019
Road | Smart | ForTwo 450 (1998 - 2007) |  |  |  | PFR68-108 | Rear Control Arm Inner Bush | 34.331 | 83.7676 | 2 | 2 | 8 |  |  | Q 0001765V005000000 |  |  | 5055676508126
Black | Smart | ForTwo 450 (1998 - 2007) |  |  |  | PFR68-108BLK | Rear Control Arm Inner Bush | 38.225 | 93.269 | 2 | 2 | 8 |  |  | Q 0001765V005000000 |  |  | 5055676518026
Road | Smart | ForTwo 450 (1998 - 2007) |  |  |  | PFR68-109-13 | Rear Anti Roll Bar Bush 13mm | 25.377 | 61.9199 | 2 | 2 | 9 |  | 13mm |  |  |  | 5055676508133
Road | Smart | ForTwo 450 (1998 - 2007) |  |  |  | PFR68-121 | Engine Mount Insert | 30.437 | 37.1331 | 1 | 1 | 20 | Fitting the new insert, PFR68-121 Engine Mount Insert reduces engine movement caused by the torque reaction of the engine during acceleration and deceleration. Gains can be seen in power transfer to the road along with less stress on the exhaust downpipe, hoses and wiring.A small increase in NVH usually at idle should be expected when fitting an engine/transmission mount insert because you are effectively removing the original voiding and stiffening the mount between the engine/transmission and chassis. The performance benefits felt by fitting an uprated mount or insert come from blocking this voiding up, thus restricting engine movement. |  | Q0005811V007000000 | Q0003077V010000000 |  | 5055676546807
Black | Smart | ForTwo 450 (1998 - 2007) |  |  |  | PFR68-121BLK | Engine Mount Insert | 33.484 | 40.8505 | 1 | 1 | 20 | Fitting the new insert, PFR68-121 Engine Mount Insert reduces engine movement caused by the torque reaction of the engine during acceleration and deceleration. Gains can be seen in power transfer to the road along with less stress on the exhaust downpipe, hoses and wiring.A small increase in NVH usually at idle should be expected when fitting an engine/transmission mount insert because you are effectively removing the original voiding and stiffening the mount between the engine/transmission and chassis. The performance benefits felt by fitting an uprated mount or insert come from blocking this voiding up, thus restricting engine movement. |  | Q0005811V007000000 | Q0003077V010000000 |  | 5055676546791
Road | Smart | ForTwo 451 (2007 - 2014) |  |  |  | PF99-512-15 | PowerAlign Wheel Mounting Guide Pin | 28.49 | 34.7578 | 1 | 1 |  | Available singularly to suit a specific vehicle or as a handy 4-piece workshop kit, our new PowerAlign Wheel Mounting Guide Pins are designed to allow the safer mounting and easy alignment of heavy alloy wheels on most common cars to use lug bolts. The individual pins come supplied in a reusable twist tube and the 4-piece workshop kit is supplied with a steel storage case for pride of place in your toolbox.Simply thread the appropriate pin size into one of the bolt holes on the wheel hub. The wheel can then be lifted and placed on the guide pin, and easily slid into place on the hub; keeping the bolt holes aligned for other bolts to be inserted and tightened.This reduces the awkward and back-straining process of holding the wheel in place with one hand whilst lining up and threading in the first bolt; thus, reducing the risk, hassle, and strain of mounting wheels.Proven using simulated and real-world testing, the new mounting pins usehigh-strength CNC-machined AISI 303 Stainless Steel, some 50% stronger than plated mild steel, to ensure durability and resilience in a workshop environment, and are supplied with colour-coded 3D-printedprotective sleeves for ease of identificationandanodised 2011-T6 aluminium caps to absorb knocks and prevent damage to the wheel, unlike others on the market.Please clickhereto view all sizes available and fora wider-reaching application list in the form of anew user-friendly drop-down search function. |  | 71111093774 |  |  | 5055676559081
Road | Smart | ForTwo 451 (2007 - 2014) |  |  |  | PFF68-101 | Front Wishbone Bush | 36.278 | 177.0366 | 4 | 4 | 1 |  |  | A4503330014 |  |  | 5055676508072
Black | Smart | ForTwo 451 (2007 - 2014) |  |  |  | PFF68-101BLK | Front Wishbone Bush | 36.278 | 177.0366 | 4 | 4 | 1 |  |  | A4503330014 |  |  | 5055676520203
Road | Smart | ForTwo 451 (2007 - 2014) |  |  |  | PFF68-104-18.5 | Front Anti Roll Bar Bush 18.5mm | 25.377 | 61.9199 | 2 | 2 | 4 |  | 18.5mm | A4513230085 |  |  | 5055676508096
Road | Smart | ForTwo 451 (2007 - 2014) |  |  |  | PFF68-104-21 | Front Anti Roll Bar Bush 21mm | 25.377 | 61.9199 | 2 | 2 | 4 |  | 21mm | Q0009247V002000000 |  |  | 5055676508102
Road | Smart | ForTwo 451 (2007 - 2014) |  |  |  | PFR68-120 | Engine Mount Insert | 30.437 | 37.1331 | 1 | 1 | 20 | Fitting the new insert, PFR68-120 Engine Mount Insert reduces engine movement caused by the torque reaction of the engine during acceleration and deceleration. Gains can be seen in power transfer to the road along with less stress on the exhaust downpipe, hoses and wiring.A small increase in NVH usually at idle should be expected when fitting an engine/transmission mount insert because you are effectively removing the original voiding and stiffening the mount between the engine/transmission and chassis. The performance benefits felt by fitting an uprated mount or insert come from blocking this voiding up, thus restricting engine movement. |  | A13222OO248 | A4512400109 |  | 5055676540836
Black | Smart | ForTwo 451 (2007 - 2014) |  |  |  | PFR68-120BLK | Engine Mount Insert | 33.484 | 40.8505 | 1 | 1 | 20 | Fitting the new insert, PFR68-120 Engine Mount Insert reduces engine movement caused by the torque reaction of the engine during acceleration and deceleration. Gains can be seen in power transfer to the road along with less stress on the exhaust down pipe, hoses and wiring.An increase in NVH usually at idle should be expected when fitting an engine/transmission mount insert because you are effectively removing the original voiding and stiffening the mount between the engine/transmission and chassis. The performance benefits felt by fitting an uprated mount or insert come from blocking this voiding up, thus restricting engine movement. |  | A13222OO248 | A4512400109 |  | 5055676540843
Road | Smart | ForTwo 451 (2007 - 2014) |  |  |  | PFR68-130 | Rear Beam Mount Bush | 64.834 | 79.0975 | 1 | 1 | 30 | The OE rubber bush is only supplied as part of the rear axle beam assembly making it extremely expensive to replace (300 plus labour) when it fails. We are now making a two-piece voided bush, offering a cost-effective replacement solution that can be installed without removing the beam. With this one bush being the main mounting point for the rear axle, its operation is vital for rear-end control. |  | 451 350 00 03A | 451 350 27 00 |  | 5055676540850
Black | Smart | ForTwo 451 (2007 - 2014) |  |  |  | PFR68-130BLK | Rear Beam Mount Bush | 71.324 | 87.0153 | 1 | 1 | 30 | The OE rubber bush is only supplied as part of the rear axle beam assembly making it extremely expensive to replace (300 plus labour) when it fails. We are now making a two-piece voided bush, offering a cost-effective replacement solution that can be installed without removing the beam. With this one bush being the main mounting point for the rear axle, its operation is vital for rear-end control. |  | 451 350 00 03A | 451 350 27 00 |  | 5055676540867
Road | Smart | ForTwo 451 (2007 - 2014) |  |  |  | PFR68-131 | Rear Lateral Arm Outer Bush | 46.662 | 113.8553 | 2 | 2 | 7 |  |  | A 451 350 01 29 (ARM) |  |  | 5055676552563
Black | Smart | ForTwo 451 (2007 - 2014) |  |  |  | PFR68-131BLK | Rear Lateral Arm Outer Bush | 46.662 | 113.8553 | 2 | 2 | 7 |  |  | A 451 350 01 29 (ARM) |  |  | 5055676552570
Road | Smart | ForTwo 451 (2007 - 2014) |  |  |  | PFR68-132 | Rear Lateral Arm Inner Bush | 49.258 | 120.1895 | 2 | 2 | 8 |  |  | A 451 350 01 29 (ARM) |  |  | 5055676552587
Black | Smart | ForTwo 451 (2007 - 2014) |  |  |  | PFR68-132BLK | Rear Lateral Arm Inner Bush | 49.258 | 120.1895 | 2 | 2 | 8 |  |  | A 451 350 01 29 (ARM) |  |  | 5055676552594
Road | Smart | ForTwo and ForFour 453 (2014 on) |  |  |  | PF99-512-15 | PowerAlign Wheel Mounting Guide Pin | 28.49 | 34.7578 | 1 | 1 |  | Available singularly to suit a specific vehicle or as a handy 4-piece workshop kit, our new PowerAlign Wheel Mounting Guide Pins are designed to allow the safer mounting and easy alignment of heavy alloy wheels on most common cars to use lug bolts. The individual pins come supplied in a reusable twist tube and the 4-piece workshop kit is supplied with a steel storage case for pride of place in your toolbox.Simply thread the appropriate pin size into one of the bolt holes on the wheel hub. The wheel can then be lifted and placed on the guide pin, and easily slid into place on the hub; keeping the bolt holes aligned for other bolts to be inserted and tightened.This reduces the awkward and back-straining process of holding the wheel in place with one hand whilst lining up and threading in the first bolt; thus, reducing the risk, hassle, and strain of mounting wheels.Proven using simulated and real-world testing, the new mounting pins usehigh-strength CNC-machined AISI 303 Stainless Steel, some 50% stronger than plated mild steel, to ensure durability and resilience in a workshop environment, and are supplied with colour-coded 3D-printedprotective sleeves for ease of identificationandanodised 2011-T6 aluminium caps to absorb knocks and prevent damage to the wheel, unlike others on the market.Please clickhereto view all sizes available and fora wider-reaching application list in the form of anew user-friendly drop-down search function. |  | 71111093774 |  |  | 5055676559081
Road | Smart | ForTwo and ForFour 453 (2014 on) |  |  |  | PFF60-1422R | Lower Torque Mount, 3 Cylinder | 162.184 | 197.8645 | 1 | 1 | 22 | PFF60-1422R Lower Torque Mount has been designed to replace the extremely soft OEM rubber mount, combining a CNC machined aluminium bracket, with our Red 65A and Black 95A materials specifically designed to reduce engine/trans movement. The result is a sharpened throttle response during acceleration and gear changes and a more connected driving experience. It's also super easy to replace - just two bolts and it's out with the old, in with the new, and no pressing out of any rubber! Due to fitting to a 3cyl engine, an increase in NVH, usually at idle should be expected when stiffening the connecting mount between the engine/transmission and subframe. The harder the material used, the greater the NVH transmitted. |  | 112381795R |  |  | 5055676554536
Road | Smart | Roadster 452 inc Brabus (2003 - 2005) |  |  |  | PF99-512-15 | PowerAlign Wheel Mounting Guide Pin | 28.49 | 34.7578 | 1 | 1 |  | Available singularly to suit a specific vehicle or as a handy 4-piece workshop kit, our new PowerAlign Wheel Mounting Guide Pins are designed to allow the safer mounting and easy alignment of heavy alloy wheels on most common cars to use lug bolts. The individual pins come supplied in a reusable twist tube and the 4-piece workshop kit is supplied with a steel storage case for pride of place in your toolbox.Simply thread the appropriate pin size into one of the bolt holes on the wheel hub. The wheel can then be lifted and placed on the guide pin, and easily slid into place on the hub; keeping the bolt holes aligned for other bolts to be inserted and tightened.This reduces the awkward and back-straining process of holding the wheel in place with one hand whilst lining up and threading in the first bolt; thus, reducing the risk, hassle, and strain of mounting wheels.Proven using simulated and real-world testing, the new mounting pins usehigh-strength CNC-machined AISI 303 Stainless Steel, some 50% stronger than plated mild steel, to ensure durability and resilience in a workshop environment, and are supplied with colour-coded 3D-printedprotective sleeves for ease of identificationandanodised 2011-T6 aluminium caps to absorb knocks and prevent damage to the wheel, unlike others on the market.Please clickhereto view all sizes available and fora wider-reaching application list in the form of anew user-friendly drop-down search function. |  | 71111093774 |  |  | 5055676559081
Road | Smart | Roadster 452 inc Brabus (2003 - 2005) |  |  |  | PFF68-101 | Front Wishbone Bush | 36.278 | 177.0366 | 4 | 4 | 1 |  |  | A4503330014 |  |  | 5055676508072
Black | Smart | Roadster 452 inc Brabus (2003 - 2005) |  |  |  | PFF68-101BLK | Front Wishbone Bush | 36.278 | 177.0366 | 4 | 4 | 1 |  |  | A4503330014 |  |  | 5055676520203
Road | Smart | Roadster 452 inc Brabus (2003 - 2005) |  |  |  | PFF68-103 | Roadster Steering Rack Mount | 21.351 | 52.0964 | 2 | 2 | 3 | This part fits the Roadster models only. This bush is suitable for Road and Black Series applications. |  |  |  |  | 5055676508089
Road | Smart | Roadster 452 inc Brabus (2003 - 2005) |  |  |  | PFF68-104-18.5 | Front Anti Roll Bar Bush 18.5mm | 25.377 | 61.9199 | 2 | 2 | 4 |  | 18.5mm | A4513230085 |  |  | 5055676508096
Road | Smart | Roadster 452 inc Brabus (2003 - 2005) |  |  |  | PFF68-104-21 | Front Anti Roll Bar Bush 21mm | 25.377 | 61.9199 | 2 | 2 | 4 |  | 21mm | Q0009247V002000000 |  |  | 5055676508102
Road | Smart | Roadster 452 inc Brabus (2003 - 2005) |  |  |  | PFR68-107 | Rear Control Arm Outer Bush | 36.278 | 88.5183 | 2 | 2 | 7 |  |  | Q 0001765V005000000 |  |  | 5055676508119
Black | Smart | Roadster 452 inc Brabus (2003 - 2005) |  |  |  | PFR68-107BLK | Rear Control Arm Outer Bush | 40.172 | 98.0197 | 2 | 2 | 7 |  |  | Q 0001765V005000000 |  |  | 5055676518019
Road | Smart | Roadster 452 inc Brabus (2003 - 2005) |  |  |  | PFR68-108 | Rear Control Arm Inner Bush | 34.331 | 83.7676 | 2 | 2 | 8 |  |  | Q 0001765V005000000 |  |  | 5055676508126
Black | Smart | Roadster 452 inc Brabus (2003 - 2005) |  |  |  | PFR68-108BLK | Rear Control Arm Inner Bush | 38.225 | 93.269 | 2 | 2 | 8 |  |  | Q 0001765V005000000 |  |  | 5055676518026
Road | Smart | Roadster 452 inc Brabus (2003 - 2005) |  |  |  | PFR68-109-13 | Rear Anti Roll Bar Bush 13mm | 25.377 | 61.9199 | 2 | 2 | 9 |  | 13mm |  |  |  | 5055676508133
Road | Smart | Roadster 452 inc Brabus (2003 - 2005) |  |  |  | PFR68-121 | Engine Mount Insert | 30.437 | 37.1331 | 1 | 1 | 20 | Fitting the new insert, PFR68-121 Engine Mount Insert reduces engine movement caused by the torque reaction of the engine during acceleration and deceleration. Gains can be seen in power transfer to the road along with less stress on the exhaust downpipe, hoses and wiring.A small increase in NVH usually at idle should be expected when fitting an engine/transmission mount insert because you are effectively removing the original voiding and stiffening the mount between the engine/transmission and chassis. The performance benefits felt by fitting an uprated mount or insert come from blocking this voiding up, thus restricting engine movement. |  | Q0005811V007000000 | Q0003077V010000000 |  | 5055676546807
Black | Smart | Roadster 452 inc Brabus (2003 - 2005) |  |  |  | PFR68-121BLK | Engine Mount Insert | 33.484 | 40.8505 | 1 | 1 | 20 | Fitting the new insert, PFR68-121 Engine Mount Insert reduces engine movement caused by the torque reaction of the engine during acceleration and deceleration. Gains can be seen in power transfer to the road along with less stress on the exhaust downpipe, hoses and wiring.A small increase in NVH usually at idle should be expected when fitting an engine/transmission mount insert because you are effectively removing the original voiding and stiffening the mount between the engine/transmission and chassis. The performance benefits felt by fitting an uprated mount or insert come from blocking this voiding up, thus restricting engine movement. |  | Q0005811V007000000 | Q0003077V010000000 |  | 5055676546791
Road | Smart | Roadster 452 inc Brabus (2003 - 2005) |  |  |  | PFR68-230 | Rear Beam Mounting Bush | 65.483 | 79.8893 | 1 | 1 | 10 |  |  | Q 0009850V003000000 |  |  | 5055676552518
Black | Smart | Roadster 452 inc Brabus (2003 - 2005) |  |  |  | PFR68-230BLK | Rear Beam Mounting Bush | 71.973 | 87.8071 | 1 | 1 | 10 |  |  | Q 0009850V003000000 |  |  | 5055676552525
Road | Subaru | BRZ 1st Gen (2012 - 2021) |  |  |  | PFA100-14 | PowerAlign Camber Bolt Kit (14mm) | 28.49 | 34.7578 | 1 | 1 |  | Our PowerAlign camber bolts replace the original upper bolt on suspension struts with a two-bolt fixing to the knuckle, one positioned above the other, allowing up to +/- 1.75 degrees of adjustment. This kit contains 2 camber bolts, tab washers and nuts. Why not add our Magnetic Camber Gauge to your tool kit so that you can make pit garage adjustments to your suspension using PowerAlign Camber Bolts? | 14mm |  |  |  | 5055676526700
Road | Subaru | BRZ 1st Gen (2012 - 2021) |  |  |  | PFF69-309 | Steering Rack Mounting Bush | 34.331 | 83.7676 | 2 | 2 | 39 |  |  | 34112CA000 |  |  | 5055676557070
Black | Subaru | BRZ 1st Gen (2012 - 2021) |  |  |  | PFF69-309BLK | Steering Rack Mounting Bush | 34.331 | 83.7676 | 2 | 2 | 39 |  |  | 34112CA000 |  |  | 5055676557087
Road | Subaru | BRZ 1st Gen (2012 - 2021) |  |  |  | PFF69-801G | Front Arm Rear Bush Camber Adjust | 70.675 | 172.447 | 2 | 2 | 1 | Allows on car camber adjustment +/- 1.0 degree |  |  |  |  | 5055676519764
Black | Subaru | BRZ 1st Gen (2012 - 2021) |  |  |  | PFF69-801GBLK | Front Arm Rear Bush Camber Adjust | 77.814 | 189.8662 | 2 | 2 | 1 | Allows on car camber adjustment +/- 1.0 degree |  |  |  |  | 5055676519856
Road | Subaru | BRZ 1st Gen (2012 - 2021) |  |  |  | PFF69-802G | Front Arm Front Bush Caster Adjust | 105.721 | 257.9592 | 2 | 2 | 2 | Allows on car adjustment of caster +/- 0,33 degrees, also has revised anti dive geometry. |  | 20204CA010 |  |  | 5055676519795
Black | Subaru | BRZ 1st Gen (2012 - 2021) |  |  |  | PFF69-802GBLK | Front Arm Front Bush Caster Adjust | 105.721 | 257.9592 | 2 | 2 | 2 | Allows on car adjustment of caster +/- 0,33 degrees, also has revised anti dive geometry. |  | 20204CA010 |  |  | 5055676522016
Road | Subaru | BRZ 1st Gen (2012 - 2021) |  |  |  | PFF69-803-18 | Front Anti Roll Bar Bush 18mm | 27.709 | 67.61 | 2 | 2 | 3 |  | 18mm |  |  |  | 5055676519832
Black | Subaru | BRZ 1st Gen (2012 - 2021) |  |  |  | PFF69-803-18BLK | Front Anti Roll Bar Bush 18mm | 30.767 | 75.0715 | 2 | 2 | 3 |  | 18mm |  |  |  | 5055676519863
Road | Subaru | BRZ 1st Gen (2012 - 2021) |  |  |  | PFF69-803-25 | Front Anti Roll Bar bush 25mm | 27.709 | 67.61 | 2 | 2 | 3 | Fits aftermarket 25mm anti roll bars including Eibach. Please check anti roll bar diameter before ordering. | 25mm |  |  |  | 5055676546593
Black | Subaru | BRZ 1st Gen (2012 - 2021) |  |  |  | PFF69-803-25BLK | Front Anti Roll Bar Bush 25mm | 30.767 | 75.0715 | 2 | 2 | 3 | Fits aftermarket 25mm anti roll bars including Eibach. Please check anti roll bar diameter before ordering. | 25mm |  |  |  | 5055676546609
Road | Subaru | BRZ 1st Gen (2012 - 2021) |  |  |  | PFR69-507 | Rear Trailing Arm Rear Bush | 34.98 | 85.3512 | 2 | 2 | 7 |  |  | 20254FG010 |  |  | 5055676508713
Black | Subaru | BRZ 1st Gen (2012 - 2021) |  |  |  | PFR69-507BLK | Rear Trailing Arm Rear Bush | 38.225 | 93.269 | 2 | 2 | 7 |  |  | 20254FG010 |  |  | 5055676515469
Road | Subaru | BRZ 1st Gen (2012 - 2021) |  |  |  | PFR69-508 | Rear Toe Adjuster Inner Bush | 40.172 | 98.0197 | 2 | 2 | 8 |  |  | Arm = 20250FG020 | Arm = 20250XA020 | Bush = 20254AE010 | 5055676508720
Black | Subaru | BRZ 1st Gen (2012 - 2021) |  |  |  | PFR69-508BLK | Rear Toe Adjuster Inner Bush | 44.066 | 107.521 | 2 | 2 | 8 |  |  | Arm = 20250FG020 | Arm = 20250XA020 | Bush = 20254AE010 | 5055676515476
Road | Subaru | BRZ 1st Gen (2012 - 2021) |  |  |  | PFR69-509 | Rear Lower Track Control Inner Bush | 34.331 | 83.7676 | 2 | 2 | 9 |  |  | 20254AE020 |  |  | 5055676508737
Black | Subaru | BRZ 1st Gen (2012 - 2021) |  |  |  | PFR69-509BLK | Rear Lower Track Control Inner Bush | 38.225 | 93.269 | 2 | 2 | 9 |  |  | 20254AE020 |  |  | 5055676515483
Road | Subaru | BRZ 1st Gen (2012 - 2021) |  |  |  | PFR69-510 | Rear Upper Arm Inner Front Bush | 34.98 | 85.3512 | 2 | 2 | 10 | [5 empty] | 5055676508744
Black | Subaru | BRZ 1st Gen (2012 - 2021) |  |  |  | PFR69-510BLK | Rear Upper Arm Inner Front Bush | 38.225 | 93.269 | 2 | 2 | 10 | [5 empty] | 5055676514714
Road | Subaru | BRZ 1st Gen (2012 - 2021) |  |  |  | PFR69-510G | Rear Upper Arm Inner Front Bush ADJUSTABLE | 58.993 | 143.9429 | 2 | 2 | 10 | This bush is designed to replace the rear upper control arm front bush and is engineered to provide on car CAMBER adjustment with a range of +/- 1.0 degree, as well as being of a low compliance design. This bush must be used in conjunction with PFR69-511G. |  |  |  |  | 5055676508751
Black | Subaru | BRZ 1st Gen (2012 - 2021) |  |  |  | PFR69-510GBLK | Rear Upper Arm Inner Front Bush ADJUSTABLE | 64.834 | 158.195 | 2 | 2 | 10 | This bush is designed to replace the rear upper control arm front bush and is engineered to provide on car CAMBER adjustment with a range of +/- 1.0 degree, as well as being of a low compliance design. This bush must be used in conjunction with PFR69-511GBLK. |  |  |  |  | 5055676515490
Road | Subaru | BRZ 1st Gen (2012 - 2021) |  |  |  | PFR69-511 | Rear Upper Arm Inner Rear Bush | 35.629 | 86.9348 | 2 | 2 | 11 | [5 empty] | 5055676508768
Black | Subaru | BRZ 1st Gen (2012 - 2021) |  |  |  | PFR69-511BLK | Rear Upper Arm Inner Rear Bush | 38.874 | 94.8526 | 2 | 2 | 11 | [5 empty] | 5055676514738
Road | Subaru | BRZ 1st Gen (2012 - 2021) |  |  |  | PFR69-511G | Rear Upper Arm Inner Rear Bush ADJUSTABLE | 58.993 | 143.9429 | 2 | 2 | 11 | This bush is designed to replace the rear upper control arm rear bush and is engineered to provide on car CAMBER adjustment with a range of +/- 1.0 degree, as well as being of a low compliance design. This bush must be used in conjunction with PFR69-510G. |  |  |  |  | 5055676508775
Black | Subaru | BRZ 1st Gen (2012 - 2021) |  |  |  | PFR69-511GBLK | Rear Upper Arm Inner Rear Bush ADJUSTABLE | 64.834 | 158.195 | 2 | 2 | 11 | This bush is designed to replace the rear upper control arm rear bush and is engineered to provide on car CAMBER adjustment with a range of +/- 1.0 degree, as well as being of a low compliance design. This bush must be used in conjunction with PFR69-510G. |  |  |  |  | 5055676514721
Road | Subaru | BRZ 1st Gen (2012 - 2021) |  |  |  | PFR69-512-14 | Rear Anti Roll Bar Bush 14mm | 27.192 | 66.3485 | 2 | 2 | 12 | Please check anti roll bar diameter before ordering. | 14mm | Bush = 20464CA020 / 20464FG000 | Bar = 20451FG002 |  | 5055676522047
Black | Subaru | BRZ 1st Gen (2012 - 2021) |  |  |  | PFR69-512-14BLK | Rear Anti Roll Bar Bush 14mm | 29.656 | 72.3606 | 2 | 2 | 12 | Please check anti roll bar diameter before ordering. | 14mm | Bush = 20464CA020 / 20464FG000 | Bar = 20451FG002 |  | 5055676522054
Road | Subaru | BRZ 1st Gen (2012 - 2021) |  |  |  | PFR69-810 | Rear Trailing Arm Front Bush | 36.278 | 88.5183 | 2 | 2 | 6 | [5 empty] | 5055676519191
Black | Subaru | BRZ 1st Gen (2012 - 2021) |  |  |  | PFR69-810BLK | Rear Trailing Arm Front Bush | 40.172 | 98.0197 | 2 | 2 | 6 | [5 empty] | 5055676519870
Road | Subaru | BRZ 1st Gen (2012 - 2021) |  |  |  | PFR69-813 | Rear Anti Roll Bar Link Rod To Lower Arm | 36.278 | 88.5183 | 2 | 2 | 13 |  |  | 20470FG000 |  |  | 5055676519825
Black | Subaru | BRZ 1st Gen (2012 - 2021) |  |  |  | PFR69-813BLK | Rear Anti Roll Bar Link Rod To Lower Arm | 39.523 | 96.4361 | 2 | 2 | 13 | [5 empty] | 5055676521460
Road | Subaru | BRZ 1st Gen (2012 - 2021) |  |  |  | PFR69-820 | Rear Subframe Rear Bush | 59.642 | 145.5265 | 2 | 2 | 20 | This replaces the complete bush, for inserts use PFR69-822 which fit above and below the original bush. |  |  |  |  | 5055676519207
Black | Subaru | BRZ 1st Gen (2012 - 2021) |  |  |  | PFR69-820BLK | Rear Subframe Rear Bush | 65.615 | 160.1006 | 2 | 2 | 20 | This replaces the complete bush, for inserts use PFR69-822BLK which fit above and below the original bush. |  |  |  |  | 5055676521477
Road | Subaru | BRZ 1st Gen (2012 - 2021) |  |  |  | PFR69-821 | Rear Subframe Front Bush | 61.589 | 150.2772 | 2 | 2 | 21 | This replaces the complete bush. For inserts use PFR69-823 which fit above and below the original bush. |  |  |  |  | 5055676519214
Black | Subaru | BRZ 1st Gen (2012 - 2021) |  |  |  | PFR69-821BLK | Rear Subframe Front Bush | 68.728 | 167.6963 | 2 | 2 | 21 | This replaces the complete bush. For inserts use PFR69-823BLK which fit above and below the original bush |  |  |  |  | 5055676521484
Road | Subaru | BRZ 1st Gen (2012 - 2021) |  |  |  | PFR69-822 | Rear Subframe Rear Insert | 16.159 | 39.428 | 2 | 2 | 20 | This bush is an insert which fit above and below the original bush. For complete bushes use PFR69-820. |  |  |  |  | 5055676519801
Black | Subaru | BRZ 1st Gen (2012 - 2021) |  |  |  | PFR69-822BLK | Rear Subframe Rear Insert | 18.755 | 45.7622 | 2 | 2 | 20 | This bush is an insert which fit above and below the original bush. For complete bushes use PFR69-820BLK. |  |  |  |  | 5055676521507
Road | Subaru | BRZ 1st Gen (2012 - 2021) |  |  |  | PFR69-823 | Rear Subframe Front Insert | 16.159 | 39.428 | 2 | 2 | 21 | This bush is an insert which fit above and below the original bush. For complete bushes use PFR69-821. |  |  |  |  | 5055676519818
Black | Subaru | BRZ 1st Gen (2012 - 2021) |  |  |  | PFR69-823BLK | Rear Subframe Front Insert | 18.755 | 45.7622 | 2 | 2 | 21 | This bush is an insert which fit above and below the original bush. For complete bushes use PFR69-821BLK. |  |  |  |  | 5055676521514
Road | Subaru | BRZ 1st Gen (2012 - 2021) |  |  |  | PFR69-825 | Gearbox Rear Mount Insert | 36.278 | 44.2592 | 1 | 1 | 25 |  |  | 41020CA000 |  |  | 5055676519771
Black | Subaru | BRZ 1st Gen (2012 - 2021) |  |  |  | PFR69-825BLK | Gearbox Rear Mount Insert | 40.172 | 49.0098 | 1 | 1 | 25 |  |  | 41020CA000 |  |  | 5055676519788
Road | Subaru | BRZ 1st Gen (2012 - 2021) |  |  |  | PFR69-830 | Rear Diff Rear Left Mount Insert | 31.086 | 37.9249 | 1 | 1 | 30 |  |  | 41322CA010 |  |  | 5055676521705
Black | Subaru | BRZ 1st Gen (2012 - 2021) |  |  |  | PFR69-830BLK | Rear Diff Rear Left Mount Insert | 34.98 | 42.6756 | 1 | 1 | 30 |  |  | 41322CA010 |  |  | 5055676521712
Road | Subaru | BRZ 1st Gen (2012 - 2021) |  |  |  | PFR69-831 | Rear Diff Rear Right Mount Insert | 31.086 | 37.9249 | 1 | 1 | 31 |  |  | 41322CA000 |  |  | 5055676521729
Black | Subaru | BRZ 1st Gen (2012 - 2021) |  |  |  | PFR69-831BLK | Rear Diff rear Right Mount Insert | 34.98 | 42.6756 | 1 | 1 | 31 |  |  | 41322CA000 |  |  | 5055676521736
Road | Subaru | BRZ 2nd Gen (2021 on) |  |  |  | PFA100-14 | PowerAlign Camber Bolt Kit (14mm) | 28.49 | 34.7578 | 1 | 1 |  | Our PowerAlign camber bolts replace the original upper bolt on suspension struts with a two-bolt fixing to the knuckle, one positioned above the other, allowing up to +/- 1.75 degrees of adjustment. This kit contains 2 camber bolts, tab washers and nuts. Why not add our Magnetic Camber Gauge to your tool kit so that you can make pit garage adjustments to your suspension using PowerAlign Camber Bolts? | 14mm |  |  |  | 5055676526700
Road | Subaru | BRZ 2nd Gen (2021 on) |  |  |  | PFF69-801G | Front Arm Rear Bush Camber Adjust | 70.675 | 172.447 | 2 | 2 | 1 | Allows on car camber adjustment +/- 1.0 degree |  |  |  |  | 5055676519764
Black | Subaru | BRZ 2nd Gen (2021 on) |  |  |  | PFF69-801GBLK | Front Arm Rear Bush Camber Adjust | 77.814 | 189.8662 | 2 | 2 | 1 | Allows on car camber adjustment +/- 1.0 degree |  |  |  |  | 5055676519856
Road | Subaru | BRZ 2nd Gen (2021 on) |  |  |  | PFF69-802G | Front Arm Front Bush Caster Adjust | 105.721 | 257.9592 | 2 | 2 | 2 | Allows on car adjustment of caster +/- 0,33 degrees, also has revised anti dive geometry. |  | 20204CA010 |  |  | 5055676519795
Black | Subaru | BRZ 2nd Gen (2021 on) |  |  |  | PFF69-802GBLK | Front Arm Front Bush Caster Adjust | 105.721 | 257.9592 | 2 | 2 | 2 | Allows on car adjustment of caster +/- 0,33 degrees, also has revised anti dive geometry. |  | 20204CA010 |  |  | 5055676522016
Road | Subaru | BRZ 2nd Gen (2021 on) |  |  |  | PFR69-507 | Rear Trailing Arm Rear Bush | 34.98 | 85.3512 | 2 | 2 | 7 |  |  | 20254FG010 |  |  | 5055676508713
Black | Subaru | BRZ 2nd Gen (2021 on) |  |  |  | PFR69-507BLK | Rear Trailing Arm Rear Bush | 38.225 | 93.269 | 2 | 2 | 7 |  |  | 20254FG010 |  |  | 5055676515469
Road | Subaru | BRZ 2nd Gen (2021 on) |  |  |  | PFR69-508 | Rear Toe Adjuster Inner Bush | 40.172 | 98.0197 | 2 | 2 | 8 |  |  | Arm = 20250FG020 | Arm = 20250XA020 | Bush = 20254AE010 | 5055676508720
Black | Subaru | BRZ 2nd Gen (2021 on) |  |  |  | PFR69-508BLK | Rear Toe Adjuster Inner Bush | 44.066 | 107.521 | 2 | 2 | 8 |  |  | Arm = 20250FG020 | Arm = 20250XA020 | Bush = 20254AE010 | 5055676515476
Road | Subaru | BRZ 2nd Gen (2021 on) |  |  |  | PFR69-510 | Rear Upper Arm Inner Front Bush | 34.98 | 85.3512 | 2 | 2 | 10 | [5 empty] | 5055676508744
Black | Subaru | BRZ 2nd Gen (2021 on) |  |  |  | PFR69-510BLK | Rear Upper Arm Inner Front Bush | 38.225 | 93.269 | 2 | 2 | 10 | [5 empty] | 5055676514714
Road | Subaru | BRZ 2nd Gen (2021 on) |  |  |  | PFR69-510G | Rear Upper Arm Inner Front Bush ADJUSTABLE | 58.993 | 143.9429 | 2 | 2 | 10 | This bush is designed to replace the rear upper control arm front bush and is engineered to provide on car CAMBER adjustment with a range of +/- 1.0 degree, as well as being of a low compliance design. This bush must be used in conjunction with PFR69-511G. |  |  |  |  | 5055676508751
Black | Subaru | BRZ 2nd Gen (2021 on) |  |  |  | PFR69-510GBLK | Rear Upper Arm Inner Front Bush ADJUSTABLE | 64.834 | 158.195 | 2 | 2 | 10 | This bush is designed to replace the rear upper control arm front bush and is engineered to provide on car CAMBER adjustment with a range of +/- 1.0 degree, as well as being of a low compliance design. This bush must be used in conjunction with PFR69-511GBLK. |  |  |  |  | 5055676515490
Road | Subaru | BRZ 2nd Gen (2021 on) |  |  |  | PFR69-511 | Rear Upper Arm Inner Rear Bush | 35.629 | 86.9348 | 2 | 2 | 11 | [5 empty] | 5055676508768
Black | Subaru | BRZ 2nd Gen (2021 on) |  |  |  | PFR69-511BLK | Rear Upper Arm Inner Rear Bush | 38.874 | 94.8526 | 2 | 2 | 11 | [5 empty] | 5055676514738
Road | Subaru | BRZ 2nd Gen (2021 on) |  |  |  | PFR69-511G | Rear Upper Arm Inner Rear Bush ADJUSTABLE | 58.993 | 143.9429 | 2 | 2 | 11 | This bush is designed to replace the rear upper control arm rear bush and is engineered to provide on car CAMBER adjustment with a range of +/- 1.0 degree, as well as being of a low compliance design. This bush must be used in conjunction with PFR69-510G. |  |  |  |  | 5055676508775
Black | Subaru | BRZ 2nd Gen (2021 on) |  |  |  | PFR69-511GBLK | Rear Upper Arm Inner Rear Bush ADJUSTABLE | 64.834 | 158.195 | 2 | 2 | 11 | This bush is designed to replace the rear upper control arm rear bush and is engineered to provide on car CAMBER adjustment with a range of +/- 1.0 degree, as well as being of a low compliance design. This bush must be used in conjunction with PFR69-510G. |  |  |  |  | 5055676514721
Road | Subaru | BRZ 2nd Gen (2021 on) |  |  |  | PFR69-810 | Rear Trailing Arm Front Bush | 36.278 | 88.5183 | 2 | 2 | 6 | [5 empty] | 5055676519191
Black | Subaru | BRZ 2nd Gen (2021 on) |  |  |  | PFR69-810BLK | Rear Trailing Arm Front Bush | 40.172 | 98.0197 | 2 | 2 | 6 | [5 empty] | 5055676519870
Road | Subaru | BRZ 2nd Gen (2021 on) |  |  |  | PFR69-813 | Rear Anti Roll Bar Link Rod To Lower Arm | 36.278 | 88.5183 | 2 | 2 | 13 |  |  | 20470FG000 |  |  | 5055676519825
Black | Subaru | BRZ 2nd Gen (2021 on) |  |  |  | PFR69-813BLK | Rear Anti Roll Bar Link Rod To Lower Arm | 39.523 | 96.4361 | 2 | 2 | 13 | [5 empty] | 5055676521460
Road | Subaru | BRZ 2nd Gen (2021 on) |  |  |  | PFR69-825 | Gearbox Rear Mount Insert | 36.278 | 44.2592 | 1 | 1 | 25 |  |  | 41020CA000 |  |  | 5055676519771
Black | Subaru | BRZ 2nd Gen (2021 on) |  |  |  | PFR69-825BLK | Gearbox Rear Mount Insert | 40.172 | 49.0098 | 1 | 1 | 25 |  |  | 41020CA000 |  |  | 5055676519788
Road | Subaru | BRZ 2nd Gen (2021 on) |  |  |  | PFR69-830 | Rear Diff Rear Left Mount Insert | 31.086 | 37.9249 | 1 | 1 | 30 |  |  | 41322CA010 |  |  | 5055676521705
Black | Subaru | BRZ 2nd Gen (2021 on) |  |  |  | PFR69-830BLK | Rear Diff Rear Left Mount Insert | 34.98 | 42.6756 | 1 | 1 | 30 |  |  | 41322CA010 |  |  | 5055676521712
Road | Subaru | BRZ 2nd Gen (2021 on) |  |  |  | PFR69-831 | Rear Diff Rear Right Mount Insert | 31.086 | 37.9249 | 1 | 1 | 31 |  |  | 41322CA000 |  |  | 5055676521729
Black | Subaru | BRZ 2nd Gen (2021 on) |  |  |  | PFR69-831BLK | Rear Diff rear Right Mount Insert | 34.98 | 42.6756 | 1 | 1 | 31 |  |  | 41322CA000 |  |  | 5055676521736
Road | Subaru | Forester | Forester SF (1997 - 2002) |  |  | PF69-303-15 | Rear Anti Roll Bar To Chassis Bush 15mm | 23.045 | 56.2298 | 2 | 2 | 9 |  | 15mm |  |  |  | 5055676508447
Heritage | Subaru | Forester | Forester SF (1997 - 2002) |  |  | PF69-303-15H | Rear Anti Roll Bar To Chassis Bush 15mm | 23.045 | 56.2298 | 2 | 2 | 9 |  | 15mm |  |  |  | 5055676560339
Road | Subaru | Forester | Forester SF (1997 - 2002) |  |  | PF69-303-17 | Rear Anti Roll Bar To Chassis Bush 17mm | 23.045 | 56.2298 | 2 | 2 | 9 |  | 17mm |  |  |  | 5055676508454
Heritage | Subaru | Forester | Forester SF (1997 - 2002) |  |  | PF69-303-17H | Rear Anti Roll Bar To Chassis Bush 17mm | 23.045 | 56.2298 | 2 | 2 | 9 |  | 17mm |  |  |  | 5055676560346
Road | Subaru | Forester | Forester SF (1997 - 2002) |  |  | PF69-303-18 | Rear Anti Roll Bar To Chassis Bush 18mm | 23.045 | 56.2298 | 2 | 2 | 9 |  | 18mm |  |  |  | 5055676508461
Black | Subaru | Forester | Forester SF (1997 - 2002) |  |  | PF69-303-18BLK | Rear Anti Roll Bar To Chassis Bush 18mm | 25.377 | 61.9199 | 2 | 2 | 9 |  | 18mm |  |  |  | 5055676514646
Road | Subaru | Forester | Forester SF (1997 - 2002) |  |  | PF69-303-19 | Front Anti Roll Bar To Chassis Bush 19mm | 23.045 | 56.2298 | 2 | 2 | 3 |  | 19mm | 20401FA020 |  |  | 5055676508478
Road | Subaru | Forester | Forester SF (1997 - 2002) |  |  | PF69-303-19 | Rear Anti Roll Bar To Chassis Bush 19mm | 23.045 | 56.2298 | 2 | 2 | 9 |  | 19mm | 20401FA020 |  |  | 5055676508478
Black | Subaru | Forester | Forester SF (1997 - 2002) |  |  | PF69-303-19BLK | Rear Anti Roll Bar To Chassis Bush 19mm | 25.377 | 61.9199 | 2 | 2 | 9 |  | 19mm | 20401FA020 |  |  | 5055676508485
Black | Subaru | Forester | Forester SF (1997 - 2002) |  |  | PF69-303-19BLK | Front Anti Roll Bar To Chassis Bush 19mm | 25.377 | 61.9199 | 2 | 2 | 3 |  | 19mm | 20401FA020 |  |  | 5055676508485
Heritage | Subaru | Forester | Forester SF (1997 - 2002) |  |  | PF69-303-19H | Front Anti Roll Bar To Chassis Bush 19mm | 23.045 | 56.2298 | 2 | 2 | 3 |  | 19mm | 20401FA020 |  |  | 5055676560360
Road | Subaru | Forester | Forester SF (1997 - 2002) |  |  | PF69-303-20 | Rear Anti Roll Bar To Chassis Bush 20mm | 23.045 | 56.2298 | 2 | 2 | 9 |  | 20mm |  |  |  | 5055676508492
Black | Subaru | Forester | Forester SF (1997 - 2002) |  |  | PF69-303-20BLK | Rear Anti Roll Bar To Chassis Bush 20mm | 25.377 | 61.9199 | 2 | 2 | 9 |  | 20mm |  |  |  | 5055676514653
Road | Subaru | Forester | Forester SF (1997 - 2002) |  |  | PFA100-14 | PowerAlign Camber Bolt Kit (14mm) | 28.49 | 34.7578 | 1 | 1 |  | Our PowerAlign camber bolts replace the original upper bolt on suspension struts with a two-bolt fixing to the knuckle, one positioned above the other, allowing up to +/- 1.75 degrees of adjustment. This kit contains 2 camber bolts, tab washers and nuts. Why not add our Magnetic Camber Gauge to your tool kit so that you can make pit garage adjustments to your suspension using PowerAlign Camber Bolts? | 14mm |  |  |  | 5055676526700
Road | Subaru | Forester | Forester SF (1997 - 2002) |  |  | PFF69-101 | Front Wishbone Front Bush | 34.98 | 85.3512 | 2 | 2 | 1 |  |  | 20201AA000 |  |  | 5055676508140
Black | Subaru | Forester | Forester SF (1997 - 2002) |  |  | PFF69-101BLK | Front Wishbone Front Bush | 38.489 | 93.9132 | 2 | 2 | 1 |  |  | 20201AA000 |  |  | 5055676508157
Road | Subaru | Forester | Forester SF (1997 - 2002) |  |  | PFF69-102 | Front Wishbone Rear Bush | 44.715 | 109.1046 | 2 | 2 | 2 |  |  | 20202AA001 | 20202AA0011 | 20201AC110 / 20201AC100 | 5055676508164
Road | Subaru | Forester | Forester SF (1997 - 2002) |  |  | PFF69-102 | Front Wishbone Rear Bush | 44.715 | 109.1046 | 2 | 2 | 2 |  |  | 20202AA001 | 20202AA0011 | 20201AC110 / 20201AC100 | 5055676508164
Black | Subaru | Forester | Forester SF (1997 - 2002) |  |  | PFF69-102BLK | Front Wishbone Rear Bush | 49.192 | 120.0285 | 2 | 2 | 2 |  |  | 20202AA001 | 20202AA011 | 20201AC110 / 20201AC100 | 5055676508171
Black | Subaru | Forester | Forester SF (1997 - 2002) |  |  | PFF69-102BLK | Front Wishbone Rear Bush | 49.192 | 120.0285 | 2 | 2 | 2 |  |  | 20202AA001 | 20202AA011 | 20201AC110 / 20201AC100 | 5055676508171
Road | Subaru | Forester | Forester SF (1997 - 2002) |  |  | PFF69-102G | Front Arm Rear Bush - Caster Adjust | 60.291 | 147.11 | 2 | 2 | 2 | Powerflex Geometry Adjustable Component (GAC), Caster adjustable bush. Adjustment range +/- 0.33 deg |  | 20202AA001 | 20202AA011 | 20201AC110 / 20201AC100 | 5055676508188
Black | Subaru | Forester | Forester SF (1997 - 2002) |  |  | PFF69-102GBLK | Front Arm Rear Bush - Caster Adjust | 66.781 | 162.9456 | 2 | 2 | 2 | Powerflex Geometry Adjustable Component (GAC), Caster adjustable bush. Adjustment range +/- 0.33 deg |  | 20202AA001 | 20202AA011 | 20201AC110 / 20201AC100 | 5055676508195
Road | Subaru | Forester | Forester SF (1997 - 2002) |  |  | PFF69-107 | Front Anti Roll Bar End Link | 36.278 | 88.5183 | 2 | 2 | 4 | [5 empty] | 5055676508201
Black | Subaru | Forester | Forester SF (1997 - 2002) |  |  | PFF69-107BLK | Front Anti Roll Bar End Link | 40.172 | 98.0197 | 2 | 2 | 4 | [5 empty] | 5055676519030
Road | Subaru | Forester | Forester SF (1997 - 2002) |  |  | PFR69-110 | Rear Lateral Link Bush | 31.086 | 227.5495 | 6 | 6 | 12 |  |  | 20251AA000 | Fit OE Arm Nr 20250AC100 / 20255AA301 / 20255AA311 |  | 5055676508225
Black | Subaru | Forester | Forester SF (1997 - 2002) |  |  | PFR69-110BLK | Rear Lateral Link Bush | 34.199 | 250.3367 | 6 | 6 | 12 |  |  | 20251AA000 | Fit OE Arm Nr 20250AC100 / 20255AA301 / 20255AA311 |  | 5055676508232
Heritage | Subaru | Forester | Forester SF (1997 - 2002) |  |  | PFR69-110H | Rear Lateral Link Bush | 31.086 | 227.5495 | 6 | 6 | 12 |  |  | 20251AA000 | Fit OE Arm Nr 20250AC100 / 20255AA301 / 20255AA311 |  | 5055676560254
Road | Subaru | Forester | Forester SF (1997 - 2002) |  |  | PFR69-111 | Rear Lateral Link Front Inner Bush | 31.735 | 77.4334 | 2 | 2 | 5 |  |  | 20251AA031 | Fits Arms 20251AA021 / 20251AA000 / 20254SA010 |  | 5055676508249
Black | Subaru | Forester | Forester SF (1997 - 2002) |  |  | PFR69-111BLK | Rear Lateral Link Front Inner Bush | 34.914 | 85.1902 | 2 | 2 | 5 |  |  | 20251AA031 | Fits Arms 20251AA021 / 20251AA000 / 20254SA010 |  | 5055676508256
Heritage | Subaru | Forester | Forester SF (1997 - 2002) |  |  | PFR69-111H | Rear Lateral Link Front Inner Bush | 31.735 | 77.4334 | 2 | 2 | 5 |  |  | 20251AA031 | Fits Arms 20251AA021 / 20251AA000 / 20254SA010 |  | 5055676560261
Road | Subaru | Forester | Forester SF (1997 - 2002) |  |  | PFR69-115 | Rear Trailing Link Rear Bush | 34.98 | 85.3512 | 2 | 2 | 6 |  |  | 20271AA010 |  |  | 5055676508263
Black | Subaru | Forester | Forester SF (1997 - 2002) |  |  | PFR69-115BLK | Rear Trailing Link Rear Bush | 38.489 | 93.9132 | 2 | 2 | 6 |  |  | 20271AA010 |  |  | 5055676508270
Heritage | Subaru | Forester | Forester SF (1997 - 2002) |  |  | PFR69-115H | Rear Trailing Link Rear Bush | 34.98 | 85.3512 | 2 | 2 | 6 |  |  | 20271AA010 |  |  | 5055676560278
Road | Subaru | Forester | Forester SF (1997 - 2002) |  |  | PFR69-117 | Rear Trailing Link Front Bush | 40.821 | 99.6032 | 2 | 2 | 7 |  |  | 20271AA021 | 20270AA001 |  | 5055676508287
Black | Subaru | Forester | Forester SF (1997 - 2002) |  |  | PFR69-117BLK | Rear Trailing Link Front Bush | 44.913 | 109.5877 | 2 | 2 | 7 |  |  | 20271AA021 | 20270AA001 |  | 5055676508294
Heritage | Subaru | Forester | Forester SF (1997 - 2002) |  |  | PFR69-117H | Rear Trailing Link Front Bush | 40.821 | 99.6032 | 2 | 2 | 7 |  |  | 20271AA021 | 20270AA001 |  | 5055676560285
Road | Subaru | Forester | Forester SF (1997 - 2002) |  |  | PFR69-118 | Rear Beam Mounting Bush | 48.609 | 118.606 | 2 | 1 | 8 |  |  | Bush = 41322AA010 | Cross Member = 41310FC000 | Bracket = 41321FA040 | 5055676508300
Black | Subaru | Forester | Forester SF (1997 - 2002) |  |  | PFR69-118BLK | Rear Beam Mounting | 53.482 | 130.4961 | 2 | 1 | 8 |  |  | Bush = 41322AA010 | Cross Member = 41310FC000 | Bracket = 41321FA040 | 5055676515421
Heritage | Subaru | Forester | Forester SF (1997 - 2002) |  |  | PFR69-118H | Rear Beam Mounting Bush | 48.609 | 118.606 | 2 | 1 | 8 |  |  | Bush = 41322AA010 | Cross Member = 41310FC000 | Bracket = 41321FA040 | 5055676560292
Road | Subaru | Forester | Forester SF (1997 - 2002) |  |  | PFR69-119 | Rear Roll Bar Link Bush | 29.788 | 145.3654 | 4 | 4 | 10 | [5 empty] | 5055676508317
Black | Subaru | Forester | Forester SF (1997 - 2002) |  |  | PFR69-119BLK | Rear Roll Bar Link Bush | 32.78 | 159.9664 | 4 | 4 | 10 | [5 empty] | 5055676515438
Heritage | Subaru | Forester | Forester SF (1997 - 2002) |  |  | PFR69-119H | Rear Roll Bar Link Bush | 29.788 | 145.3654 | 4 | 4 | 10 | [5 empty] | 5055676560308
Road | Subaru | Forester | Forester SF (1997 - 2002) |  |  | PFR69-122 | Rear Diff Mounting Bush | 41.47 | 101.1868 | 2 | 2 | 11 | [5 empty] | 5055676508324
Black | Subaru | Forester | Forester SF (1997 - 2002) |  |  | PFR69-122BLK | Rear Diff Mounting Bush | 45.628 | 111.3323 | 2 | 2 | 11 | [5 empty] | 5055676508331
Heritage | Subaru | Forester | Forester SF (1997 - 2002) |  |  | PFR69-122H | Rear Diff Mounting Bush | 41.47 | 101.1868 | 2 | 2 | 11 | [5 empty] | 5055676560315
Road | Subaru | Forester | Forester SF (1997 - 2002) |  |  | PFR69-123 | Rear Diff Mount, Early RA & UK WRX Models | 38.225 | 93.269 | 2 | 2 | 11 | This bush fits the rear diff bracket as fitted to early JDM RA models and early UK WRX models, please check image to confirm correct mounting bracket. All other models use PFR69-122 where the rear diff mounts directly onto the subframe. |  | Bush 41322AC040 | Bracket 41310AA031 |  | 5055676508348
Black | Subaru | Forester | Forester SF (1997 - 2002) |  |  | PFR69-123BLK | Rear Diff Mount, Early RA & UK WRX Models | 42.119 | 102.7704 | 2 | 2 | 11 | This bush fits the rear diff bracket as fitted to early JDM RA models and early UK WRX models, please check image to confirm correct mounting bracket. All other models use PFR69-122 where the rear diff mounts directly onto the subframe. |  | Bush 41322AC040 | Bracket 41310AA031 |  | 5055676523242
Heritage | Subaru | Forester | Forester SF (1997 - 2002) |  |  | PFR69-123H | Rear Diff Mount, Early RA & UK WRX Models | 38.225 | 93.269 | 2 | 2 | 11 | This bush fits the rear diff bracket as fitted to early JDM RA models and early UK WRX models, please check image to confirm correct mounting bracket. All other models use PFR69-122 where the rear diff mounts directly onto the subframe. |  | Bush 41322AC040 | Bracket 41310AA031 |  | 5055676560322
Road | Subaru | Forester | Forester SG (2002 - 2008) |  |  | EXH009 | Exhaust Mount | 13.563 | 16.5469 | 1 | 1 |  |  |  | 44066AE001 |  |  | 5055676511935
Road | Subaru | Forester | Forester SG (2002 - 2008) |  |  | EXH009 | Exhaust Mount | 13.563 | 49.6406 | 3 | 1 |  |  |  | 44066AE001 |  |  | 5055676511935
Road | Subaru | Forester | Forester SG (2002 - 2008) |  |  | PF69-303-15 | Rear Anti Roll Bar To Chassis Bush 15mm | 23.045 | 56.2298 | 2 | 2 | 9 |  | 15mm |  |  |  | 5055676508447
Heritage | Subaru | Forester | Forester SG (2002 - 2008) |  |  | PF69-303-15H | Rear Anti Roll Bar To Chassis Bush 15mm | 23.045 | 56.2298 | 2 | 2 | 9 |  | 15mm |  |  |  | 5055676560339
Road | Subaru | Forester | Forester SG (2002 - 2008) |  |  | PF69-303-17 | Rear Anti Roll Bar To Chassis Bush 17mm | 23.045 | 56.2298 | 2 | 2 | 9 |  | 17mm |  |  |  | 5055676508454
Heritage | Subaru | Forester | Forester SG (2002 - 2008) |  |  | PF69-303-17H | Rear Anti Roll Bar To Chassis Bush 17mm | 23.045 | 56.2298 | 2 | 2 | 9 |  | 17mm |  |  |  | 5055676560346
Road | Subaru | Forester | Forester SG (2002 - 2008) |  |  | PF69-303-18 | Rear Anti Roll Bar To Chassis Bush 18mm | 23.045 | 56.2298 | 2 | 2 | 9 |  | 18mm |  |  |  | 5055676508461
Black | Subaru | Forester | Forester SG (2002 - 2008) |  |  | PF69-303-18BLK | Rear Anti Roll Bar To Chassis Bush 18mm | 25.377 | 61.9199 | 2 | 2 | 9 |  | 18mm |  |  |  | 5055676514646
Road | Subaru | Forester | Forester SG (2002 - 2008) |  |  | PF69-303-19 | Rear Anti Roll Bar To Chassis Bush 19mm | 23.045 | 56.2298 | 2 | 2 | 9 |  | 19mm | 20401FA020 |  |  | 5055676508478
Black | Subaru | Forester | Forester SG (2002 - 2008) |  |  | PF69-303-19BLK | Rear Anti Roll Bar To Chassis Bush 19mm | 25.377 | 61.9199 | 2 | 2 | 9 |  | 19mm | 20401FA020 |  |  | 5055676508485
Road | Subaru | Forester | Forester SG (2002 - 2008) |  |  | PF69-303-20 | Rear Anti Roll Bar To Chassis Bush 20mm | 23.045 | 56.2298 | 2 | 2 | 9 |  | 20mm |  |  |  | 5055676508492
Black | Subaru | Forester | Forester SG (2002 - 2008) |  |  | PF69-303-20BLK | Rear Anti Roll Bar To Chassis Bush 20mm | 25.377 | 61.9199 | 2 | 2 | 9 |  | 20mm |  |  |  | 5055676514653
Road | Subaru | Forester | Forester SG (2002 - 2008) |  |  | PFA100-14 | PowerAlign Camber Bolt Kit (14mm) | 28.49 | 34.7578 | 1 | 1 |  | Our PowerAlign camber bolts replace the original upper bolt on suspension struts with a two-bolt fixing to the knuckle, one positioned above the other, allowing up to +/- 1.75 degrees of adjustment. This kit contains 2 camber bolts, tab washers and nuts. Why not add our Magnetic Camber Gauge to your tool kit so that you can make pit garage adjustments to your suspension using PowerAlign Camber Bolts? | 14mm |  |  |  | 5055676526700
Road | Subaru | Forester | Forester SG (2002 - 2008) |  |  | PFF69-102 | Front Wishbone Rear Bush | 44.715 | 109.1046 | 2 | 2 | 2 |  |  | 20202AA001 | 20202AA011 | 20201AC110 / 20201AC100 | 5055676508164
Black | Subaru | Forester | Forester SG (2002 - 2008) |  |  | PFF69-102BLK | Front Wishbone Rear Bush | 49.192 | 120.0285 | 2 | 2 | 2 |  |  | 20202AA001 | 20202AA011 | 20201AC110 / 20201AC100 | 5055676508171
Road | Subaru | Forester | Forester SG (2002 - 2008) |  |  | PFF69-102G | Front Arm Rear Bush - Caster Adjust | 60.291 | 147.11 | 2 | 2 | 2 | Powerflex Geometry Adjustable Component (GAC), Caster adjustable bush. Adjustment range +/- 0.33 deg |  | 20202AA001 | 20202AA011 | 20201AC110 / 20201AC100 | 5055676508188
Black | Subaru | Forester | Forester SG (2002 - 2008) |  |  | PFF69-102GBLK | Front Arm Rear Bush - Caster Adjust | 66.781 | 162.9456 | 2 | 2 | 2 | Powerflex Geometry Adjustable Component (GAC), Caster adjustable bush. Adjustment range +/- 0.33 deg |  | 20202AA001 | 20202AA011 | 20201AC110 / 20201AC100 | 5055676508195
Road | Subaru | Forester | Forester SG (2002 - 2008) |  |  | PFF69-109K | Steering Rack Mount Bushes | 38.225 | 46.6345 | 1 | 1 | 13 | Fits models between years 2000 to 2004 only |  | 34115FA010 | 34115FE010 | 34115AA070 / 34115AA070 | 5055676508218
Black | Subaru | Forester | Forester SG (2002 - 2008) |  |  | PFF69-109KBLK | Steering Rack Mount Bushes | 38.225 | 46.6345 | 1 | 1 | 13 | Fits models between years 2000 to 2004 only |  | 34115FA010 | 34115FE010 | 34115AA070 / 34115AA070 | 5055676520210
Road | Subaru | Forester | Forester SG (2002 - 2008) |  |  | PFF69-201 | Front Wishbone Front Bush | 35.629 | 86.9348 | 2 | 2 | 1 | [5 empty] | 5055676508379
Black | Subaru | Forester | Forester SG (2002 - 2008) |  |  | PFF69-201BLK | Front Wishbone Front Bush | 39.204 | 95.6578 | 2 | 2 | 1 | [5 empty] | 5055676513694
Road | Subaru | Forester | Forester SG (2002 - 2008) |  |  | PFF69-205-18 | Front Anti Roll Bar Bush 18mm | 23.947 | 58.4307 | 2 | 2 | 3 |  | 18mm |  |  |  | 5055676508386
Black | Subaru | Forester | Forester SG (2002 - 2008) |  |  | PFF69-205-18BLK | Front Anti Roll Bar Bush 18mm | 26.345 | 64.2818 | 2 | 2 | 3 |  | 18mm |  |  |  | 5055676514998
Road | Subaru | Forester | Forester SG (2002 - 2008) |  |  | PFF69-205-19 | Front Anti Roll Bar Bush 19mm | 23.947 | 58.4307 | 2 | 2 | 3 |  | 19mm |  |  |  | 5055676508393
Black | Subaru | Forester | Forester SG (2002 - 2008) |  |  | PFF69-205-19BLK | Front Anti Roll Bar Bush 19mm | 26.345 | 64.2818 | 2 | 2 | 3 |  | 19mm |  |  |  | 5055676515001
Road | Subaru | Forester | Forester SG (2002 - 2008) |  |  | PFF69-205-20 | Front Anti Roll Bar Bush 20mm | 23.298 | 56.8471 | 2 | 2 | 3 |  | 20mm | 20401AC011 / 20401AC031 |  |  | 5055676508409
Black | Subaru | Forester | Forester SG (2002 - 2008) |  |  | PFF69-205-20BLK | Front Anti Roll Bar Bush 20mm | 25.641 | 62.564 | 2 | 2 | 3 |  | 20mm | 20401AC011 / 20401AC031 |  |  | 5055676515018
Road | Subaru | Forester | Forester SG (2002 - 2008) |  |  | PFF69-205-22 | Front Anti Roll Bar Bush 22mm | 23.298 | 56.8471 | 2 | 2 | 3 |  | 22mm |  |  |  | 5055676508416
Black | Subaru | Forester | Forester SG (2002 - 2008) |  |  | PFF69-205-22BLK | Front Anti Roll Bar Bush 22mm | 25.641 | 62.564 | 2 | 2 | 3 |  | 22mm |  |  |  | 5055676513700
Road | Subaru | Forester | Forester SG (2002 - 2008) |  |  | PFF69-205-23 | Front Anti Roll Bar Bush 23mm | 23.298 | 56.8471 | 2 | 2 | 3 |  | 23mm |  |  |  | 5055676508423
Black | Subaru | Forester | Forester SG (2002 - 2008) |  |  | PFF69-205-23BLK | Front Anti Roll Bar Bush 23mm | 25.641 | 62.564 | 2 | 2 | 3 |  | 23mm |  |  |  | 5055676515025
Road | Subaru | Forester | Forester SG (2002 - 2008) |  |  | PFR69-110 | Rear Lateral Link Bush | 31.086 | 227.5495 | 6 | 6 | 12 |  |  | 20251AA000 | Fit OE Arm Nr 20250AC100 / 20255AA301 / 20255AA311 |  | 5055676508225
Black | Subaru | Forester | Forester SG (2002 - 2008) |  |  | PFR69-110BLK | Rear Lateral Link Bush | 34.199 | 250.3367 | 6 | 6 | 12 |  |  | 20251AA000 | Fit OE Arm Nr 20250AC100 / 20255AA301 / 20255AA311 |  | 5055676508232
Road | Subaru | Forester | Forester SG (2002 - 2008) |  |  | PFR69-111 | Rear Lateral Link Front Inner Bush | 31.735 | 77.4334 | 2 | 2 | 5 |  |  | 20251AA031 | Fits Arms 20251AA021 / 20251AA000 / 20254SA010 |  | 5055676508249
Black | Subaru | Forester | Forester SG (2002 - 2008) |  |  | PFR69-111BLK | Rear Lateral Link Front Inner Bush | 34.914 | 85.1902 | 2 | 2 | 5 |  |  | 20251AA031 | Fits Arms 20251AA021 / 20251AA000 / 20254SA010 |  | 5055676508256
Road | Subaru | Forester | Forester SG (2002 - 2008) |  |  | PFR69-115 | Rear Trailing Link Rear Bush | 34.98 | 85.3512 | 2 | 2 | 6 |  |  | 20271AA010 |  |  | 5055676508263
Black | Subaru | Forester | Forester SG (2002 - 2008) |  |  | PFR69-115BLK | Rear Trailing Link Rear Bush | 38.489 | 93.9132 | 2 | 2 | 6 |  |  | 20271AA010 |  |  | 5055676508270
Road | Subaru | Forester | Forester SG (2002 - 2008) |  |  | PFR69-117 | Rear Trailing Link Front Bush | 40.821 | 99.6032 | 2 | 2 | 7 |  |  | 20271AA021 | 20270AA001 |  | 5055676508287
Black | Subaru | Forester | Forester SG (2002 - 2008) |  |  | PFR69-117BLK | Rear Trailing Link Front Bush | 44.913 | 109.5877 | 2 | 2 | 7 |  |  | 20270AA001 | 20271AA021 |  | 5055676508294
Road | Subaru | Forester | Forester SG (2002 - 2008) |  |  | PFR69-118 | Rear Subframe-Front Outrigger To Chassis Left Side | 48.609 | 59.303 | 1 | 1 | 8 | Fits the left-hand side, for the right-hand side use PFR69-124 |  | Bush = 41322AA010 / 41322AC060 | Cross Member = 41310FC000 | Bracket = 41321FA040 | 5055676508300
Black | Subaru | Forester | Forester SG (2002 - 2008) |  |  | PFR69-118BLK | Rear Subframe-Front Outrigger To Chassis Left Side | 53.482 | 65.248 | 1 | 1 | 8 | Fits the left-hand side, for the right-hand side use PFR69-124 |  | Bush = 41322AA010 | Cross Member = 41310FC000 | Bracket = 41321FA040 | 5055676515421
Road | Subaru | Forester | Forester SG (2002 - 2008) |  |  | PFR69-122 | Rear Diff Mounting Bush | 41.47 | 101.1868 | 2 | 2 | 11 | [5 empty] | 5055676508324
Black | Subaru | Forester | Forester SG (2002 - 2008) |  |  | PFR69-122BLK | Rear Diff Mounting Bush | 45.628 | 111.3323 | 2 | 2 | 11 | [5 empty] | 5055676508331
Road | Subaru | Forester | Forester SG (2002 - 2008) |  |  | PFR69-124 | Rear Subframe-Front Outrigger To Chassis Right Side | 52.503 | 64.0537 | 1 | 1 | 8 | Fits the right-hand side of the beam. For the left-hand side, use PFR69-118. |  | Bush = 41322FE020 | Cross Member = 41310FE040 / 41310FE050 | Bracket = 41332SA040 | 5055676508355
Black | Subaru | Forester | Forester SG (2002 - 2008) |  |  | PFR69-124BLK | Rear Subframe-Front Outrigger To Chassis Right Side | 57.761 | 70.4684 | 1 | 1 | 8 | Fits the right-hand side of the beam. For the left-hand side, use PFR69-118. |  | Bush = 41322FE020 | Cross Member = 41310FE040 / 41310FE050 | Bracket = 41332SA040 | 5055676523259
Road | Subaru | Forester | Forester SH (2009 - 2013) |  |  | PFA100-14 | PowerAlign Camber Bolt Kit (14mm) | 28.49 | 34.7578 | 1 | 1 |  | Our PowerAlign camber bolts replace the original upper bolt on suspension struts with a two-bolt fixing to the knuckle, one positioned above the other, allowing up to +/- 1.75 degrees of adjustment. This kit contains 2 camber bolts, tab washers and nuts. Why not add our Magnetic Camber Gauge to your tool kit so that you can make pit garage adjustments to your suspension using PowerAlign Camber Bolts? | 14mm |  |  |  | 5055676526700
Road | Subaru | Forester | Forester SH (2009 - 2013) |  |  | PFF69-501 | Front Arm Front Bush | 34.98 | 85.3512 | 2 | 2 | 1 |  |  | 20204AG000 / 20204AG030 / 20204AJ000 | 20204AG00A / 20204AG04A / 20204AG04B |  | 5055676508645
Black | Subaru | Forester | Forester SH (2009 - 2013) |  |  | PFF69-501BLK | Front Arm Front Bush | 34.98 | 85.3512 | 2 | 2 | 1 |  |  | 20204AG000 / 20204AG030 / 20204AJ000 | 20204AG00A / 20204AG04A / 20204AG04B |  | 5055676515032
Road | Subaru | Forester | Forester SH (2009 - 2013) |  |  | PFF69-503-18 | Front Anti Roll Bar Bush 18mm | 25.377 | 61.9199 | 2 | 2 | 3 | Please measure the diameter of the anti roll bar and order the correct size. | 18mm |  |  |  | 5055676508669
Road | Subaru | Forester | Forester SH (2009 - 2013) |  |  | PFF69-503-20 | Front Anti Roll Bar Bush 20mm | 25.377 | 61.9199 | 2 | 2 | 3 | Please measure the diameter of the anti roll bar and order the correct size. | 20mm |  |  |  | 5055676508676
Black | Subaru | Forester | Forester SH (2009 - 2013) |  |  | PFF69-503-20BLK | Front Anti Roll Bar Bush 20mm | 27.709 | 67.61 | 2 | 2 | 3 | Please measure the diameter of the anti roll bar and order the correct size. | 20mm |  |  |  | 5055676522283
Road | Subaru | Forester | Forester SH (2009 - 2013) |  |  | PFF69-503-21 | Front Anti Roll Bar Bush 21mm | 25.377 | 61.9199 | 2 | 2 | 3 | Please measure the diameter of the anti roll bar and order the correct size. | 21mm | Bush = 20414AG070 | Bar = 20401SC200 |  | 5055676508683
Black | Subaru | Forester | Forester SH (2009 - 2013) |  |  | PFF69-503-21BLK | Front Anti Roll Bar Bush 21mm | 27.709 | 67.61 | 2 | 2 | 3 | Please measure the diameter of the anti roll bar and order the correct size. | 21mm | Bush = 20414AG070 | Bar = 20401SC200 |  | 5055676515049
Road | Subaru | Forester | Forester SH (2009 - 2013) |  |  | PFF69-504 | Steering Rack Mounting Kit | 51.854 | 63.2619 | 1 | 1 | 4 | This kit fits Hydraulic Power Steering racks only |  | 34112AG001 / 34112AG000 | 34115AG000 / 34115FE020 |  | 5055676508690
Black | Subaru | Forester | Forester SH (2009 - 2013) |  |  | PFF69-504BLK | Steering Rack Mounting Kit | 57.046 | 69.5961 | 1 | 1 | 4 | This kit fits Hydraulic Power Steering racks only |  | 34112AG001 / 34112AG000 | 34115AG000 / 34115FE020 |  | 5055676515056
Road | Subaru | Forester | Forester SH (2009 - 2013) |  |  | PFF69-702 | Front Wishbone Rear Bush | 48.609 | 118.606 | 2 | 2 | 2 |  |  | 20204AG010 / 20204AG011 | 20204AG01A / 20204AG01B |  | 5055676537690
Black | Subaru | Forester | Forester SH (2009 - 2013) |  |  | PFF69-702BLK | Front Wishbone Rear Bush | 48.609 | 118.606 | 2 | 2 | 2 |  |  | 20204AG010 / 20204AG011 | 20204AG01A / 20204AG01B |  | 5055676537706
Road | Subaru | Forester | Forester SH (2009 - 2013) |  |  | PFR69-506 | Rear Trailing Arm Front Bush | 38.225 | 93.269 | 2 | 2 | 6 | [5 empty] | 5055676508706
Black | Subaru | Forester | Forester SH (2009 - 2013) |  |  | PFR69-506BLK | Rear Trailing Arm Front Bush | 40.821 | 99.6032 | 2 | 2 | 6 | [5 empty] | 5055676515452
Road | Subaru | Forester | Forester SH (2009 - 2013) |  |  | PFR69-507 | Rear Trailing Arm Rear Bush | 34.98 | 85.3512 | 2 | 2 | 7 |  |  | 20254FG010 |  |  | 5055676508713
Black | Subaru | Forester | Forester SH (2009 - 2013) |  |  | PFR69-507BLK | Rear Trailing Arm Rear Bush | 38.225 | 93.269 | 2 | 2 | 7 |  |  | 20254FG010 |  |  | 5055676515469
Road | Subaru | Forester | Forester SH (2009 - 2013) |  |  | PFR69-508 | Rear Toe Adjuster Inner Bush | 40.172 | 98.0197 | 2 | 2 | 8 |  |  | Arm = 20250FG020 | Arm = 20250XA020 | Bush = 20254AE010 | 5055676508720
Black | Subaru | Forester | Forester SH (2009 - 2013) |  |  | PFR69-508BLK | Rear Toe Adjuster Inner Bush | 44.066 | 107.521 | 2 | 2 | 8 |  |  | Arm = 20250FG020 | Arm = 20250XA020 | Bush = 20254AE010 | 5055676515476
Road | Subaru | Forester | Forester SH (2009 - 2013) |  |  | PFR69-509 | Rear Lower Track Control Inner Bush | 34.331 | 83.7676 | 2 | 2 | 9 |  |  | 20254AE020 |  |  | 5055676508737
Black | Subaru | Forester | Forester SH (2009 - 2013) |  |  | PFR69-509BLK | Rear Lower Track Control Inner Bush | 38.225 | 93.269 | 2 | 2 | 9 |  |  | 20254AE020 |  |  | 5055676515483
Road | Subaru | Forester | Forester SH (2009 - 2013) |  |  | PFR69-510 | Rear Upper Arm Inner Front Bush | 34.98 | 85.3512 | 2 | 2 | 10 | [5 empty] | 5055676508744
Black | Subaru | Forester | Forester SH (2009 - 2013) |  |  | PFR69-510BLK | Rear Upper Arm Inner Front Bush | 38.225 | 93.269 | 2 | 2 | 10 | [5 empty] | 5055676514714
Road | Subaru | Forester | Forester SH (2009 - 2013) |  |  | PFR69-510G | Rear Upper Arm Inner Front Bush ADJUSTABLE | 58.993 | 143.9429 | 2 | 2 | 10 | This bush is designed to replace the rear upper control arm front bush and is engineered to provide on car CAMBER adjustment with a range of +/- 1.0 degree, as well as being of a low compliance design. This bush must be used in conjunction with PFR69-511G. |  |  |  |  | 5055676508751
Black | Subaru | Forester | Forester SH (2009 - 2013) |  |  | PFR69-510GBLK | Rear Upper Arm Inner Front Bush ADJUSTABLE | 64.834 | 158.195 | 2 | 2 | 10 | This bush is designed to replace the rear upper control arm front bush and is engineered to provide on car CAMBER adjustment with a range of +/- 1.0 degree, as well as being of a low compliance design. This bush must be used in conjunction with PFR69-511GBLK. |  |  |  |  | 5055676515490
Road | Subaru | Forester | Forester SH (2009 - 2013) |  |  | PFR69-511 | Rear Upper Arm Inner Rear Bush | 35.629 | 86.9348 | 2 | 2 | 11 | [5 empty] | 5055676508768
Black | Subaru | Forester | Forester SH (2009 - 2013) |  |  | PFR69-511BLK | Rear Upper Arm Inner Rear Bush | 38.874 | 94.8526 | 2 | 2 | 11 | [5 empty] | 5055676514738
Road | Subaru | Forester | Forester SH (2009 - 2013) |  |  | PFR69-511G | Rear Upper Arm Inner Rear Bush ADJUSTABLE | 58.993 | 143.9429 | 2 | 2 | 11 | This bush is designed to replace the rear upper control arm rear bush and is engineered to provide on car CAMBER adjustment with a range of +/- 1.0 degree, as well as being of a low compliance design. This bush must be used in conjunction with PFR69-510G. |  |  |  |  | 5055676508775
Black | Subaru | Forester | Forester SH (2009 - 2013) |  |  | PFR69-511GBLK | Rear Upper Arm Inner Rear Bush ADJUSTABLE | 64.834 | 158.195 | 2 | 2 | 11 | This bush is designed to replace the rear upper control arm rear bush and is engineered to provide on car CAMBER adjustment with a range of +/- 1.0 degree, as well as being of a low compliance design. This bush must be used in conjunction with PFR69-510G. |  |  |  |  | 5055676514721
Road | Subaru | Forester | Forester SH (2009 - 2013) |  |  | PFR69-512-16 | Rear Anti Roll Bar Bush 16mm | 27.192 | 66.3485 | 2 | 2 | 12 | Please check anti roll bar diameter before ordering. | 16mm | Bush = 20464SC010 | Bar = 20451SC010 |  | 5055676508782
Black | Subaru | Forester | Forester SH (2009 - 2013) |  |  | PFR69-512-16BLK | Rear Anti Roll Bar Bush 16mm | 29.656 | 72.3606 | 2 | 2 | 12 | Please check anti roll bar diameter before ordering. | 16mm | Bush = 20464SC010 | Bar = 20451SC010 |  | 5055676539090
Road | Subaru | Forester | Forester SH (2009 - 2013) |  |  | PFR69-512-18 | Rear Anti Roll Bar Bush 18mm | 27.192 | 66.3485 | 2 | 2 | 12 | Please check anti roll bar diameter before ordering. | 18mm | Bush = 20464FG010 | Bar = 20451FG010 |  | 5055676508799
Black | Subaru | Forester | Forester SH (2009 - 2013) |  |  | PFR69-512-18BLK | Rear Anti Roll Bar Bush 18mm | 29.656 | 72.3606 | 2 | 2 | 12 | Please check anti roll bar diameter before ordering. | 18mm | Bush = 20464FG010 | Bar = 20451FG010 |  | 5055676515506
Road | Subaru | Forester | Forester SH (2009 - 2013) |  |  | PFR69-512-20 | Rear Anti Roll Bar Bush 20mm | 27.192 | 66.3485 | 2 | 2 | 12 | Please check anti roll bar diameter before ordering. | 20mm | Bush = 20464FG020 | Bar = 20464VA000 |  | 5055676508805
Black | Subaru | Forester | Forester SH (2009 - 2013) |  |  | PFR69-512-20BLK | Rear Anti Roll Bar Bush 20mm | 29.656 | 72.3606 | 2 | 2 | 12 | Please check anti roll bar diameter before ordering. | 20mm | Bush = 20464FG020 | Bar = 20451VA000 |  | 5055676515513
Road | Subaru | Forester | Forester SH (2009 - 2013) |  |  | PFR69-515 | Rear Diff Front Mounting Bush | 34.98 | 85.3512 | 2 | 2 | 15 |  |  | Bracket = 41310AG040 |  |  | 5055676508829
Black | Subaru | Forester | Forester SH (2009 - 2013) |  |  | PFR69-515BLK | Rear Diff Front Mounting Bush | 38.225 | 93.269 | 2 | 2 | 15 |  |  | Bracket = 41310AG040 |  |  | 5055676515520
Road | Subaru | Forester | Forester SH (2009 - 2013) |  |  | PFR69-516 | Rear Diff Rear Mounting Bush | 68.728 | 167.6963 | 2 | 2 | 16 |  |  | 41322FG000 |  |  | 5055676508836
Black | Subaru | Forester | Forester SH (2009 - 2013) |  |  | PFR69-516BLK | Rear Diff Rear Mounting Bush | 75.218 | 183.5319 | 2 | 2 | 16 |  |  | 41322FG000 |  |  | 5055676515537
Road | Subaru | Forester | Forester SH (2009 - 2013) |  |  | PFR69-714 | Rear Subframe Bush Insert upto 06/10 | 27.841 | 135.8641 | 4 | 4 | 20, 21 | Fits models upto 06/2010, for later models use PFR69-720 & PFR69-721 |  |  |  |  | 5055676518040
Black | Subaru | Forester | Forester SH (2009 - 2013) |  |  | PFR69-714BLK | Rear Subframe Bush Insert upto 06/10 | 31.086 | 151.6997 | 4 | 4 | 20, 21 | Fits models upto 06/2010, for later models use PFR69-720 & PFR69-721 |  |  |  |  | 5055676523266
Road | Subaru | Forester | Forester SH (2009 - 2013) |  |  | PFR69-720 | Rear Subframe Front Bush Insert 06/10 on | 27.841 | 67.932 | 2 | 2 | 20 | Fits models from 06/2010 for previous models use PFR69-514 |  |  |  |  | 5055676514387
Road | Subaru | Forester | Forester SH (2009 - 2013) |  |  | PFR69-721 | Rear Subframe Rear Bush Insert 06/10 on | 27.841 | 67.932 | 2 | 2 | 21 | Fits models from 06/2010 for previous models use PFR69-514 |  |  |  |  | 5055676514394
Road | Subaru | Forester | Forester SH (2009 - 2013) |  |  | PFR69-813 | Rear Anti Roll Bar Link Rod To Lower Arm | 36.278 | 88.5183 | 2 | 2 | 13 |  |  | 20470FG000 |  |  | 5055676519825
Black | Subaru | Forester | Forester SH (2009 - 2013) |  |  | PFR69-813BLK | Rear Anti Roll Bar Link Rod To Lower Arm | 39.523 | 96.4361 | 2 | 2 | 13 | [5 empty] | 5055676521460
Road | Subaru | Forester | Forester SJ (2012 - 2018) |  |  | PFF69-501 | Front Arm Front Bush | 34.98 | 85.3512 | 2 | 2 | 1 |  |  | 20204AG000 / 20204AG030 / 20204AJ000 | 20204AG00A / 20204AG04A / 20204AG04B |  | 5055676508645
Black | Subaru | Forester | Forester SJ (2012 - 2018) |  |  | PFF69-501BLK | Front Arm Front Bush | 34.98 | 85.3512 | 2 | 2 | 1 |  |  | 20204AG000 / 20204AG030 / 20204AJ000 | 20204AG00A / 20204AG04A / 20204AG04B |  | 5055676515032
Road | Subaru | Forester | Forester SJ (2012 - 2018) |  |  | PFF69-505G | Front Wishbone Rear Bush Anti-Lift & Caster Adjustable | 110.913 | 270.6277 | 2 | 2 | 2 | PFF69-505G is a low compliance ball and socket bush design engineered to provide Anti-Lift with on-car adjustment giving +/-0.33 degrees of caster change, improved traction, and reduced understeer. |  | 20204AG01A / 20204AG01B |  |  | 5055676516336
Black | Subaru | Forester | Forester SJ (2012 - 2018) |  |  | PFF69-505GBLK | Front Wishbone Rear Bush Anti-Lift & Caster Adjustable | 123.244 | 300.7154 | 2 | 2 | 2 | PFF69-505G is a low compliance ball and socket bush design engineered to provide Anti-Lift with on-car adjustment giving +/-0.33 degrees of caster change, improved traction, and reduced understeer. |  | 20204AG01A / 20204AG01B |  |  | 5055676520234
Road | Subaru | Forester | Forester SJ (2012 - 2018) |  |  | PFF69-702 | Front Wishbone Rear Bush | 48.609 | 118.606 | 2 | 2 | 2 |  |  | 20204AG010 / 20204AG011 | 20204AG01A / 20204AG01B |  | 5055676537690
Black | Subaru | Forester | Forester SJ (2012 - 2018) |  |  | PFF69-702BLK | Front Wishbone Rear Bush | 48.609 | 118.606 | 2 | 2 | 2 |  |  | 20204AG010 / 20204AG011 | 20204AG01A / 20204AG01B |  | 5055676537706
Road | Subaru | Impreza | Impreza GJ & GP (2011-2015) |  |  | PFF69-501 | Front Arm Front Bush | 34.98 | 85.3512 | 2 | 2 | 1 |  |  | 20204AG000 / 20204AG030 / 20204AJ000 | 20204AG00A / 20204AG04A / 20204AG04B |  | 5055676508645
Black | Subaru | Impreza | Impreza GJ & GP (2011-2015) |  |  | PFF69-501BLK | Front Arm Front Bush | 34.98 | 85.3512 | 2 | 2 | 1 |  |  | 20204AG000 / 20204AG030 / 20204AJ000 | 20204AG00A / 20204AG04A / 20204AG04B |  | 5055676515032
Road | Subaru | Impreza | Impreza GJ & GP (2011-2015) |  |  | PFF69-502G | Front Wishbone Rear Bush Anti-Lift & Caster Adjust | 110.264 | 269.0442 | 2 | 2 | 2 | PFF69-502G is designed to replace the front lower control arm rear bush and is engineered to provide:-Revised front ANTI-LIFT geometryOn-car CASTER adjustment giving +/-0.33 degrees of adjustmentImproved front traction and reduced understeerLow compliance ball and socket bush design |  | 20204AG010 / 20204AG011 | 20204ZR010 |  | 5055676508652
Black | Subaru | Impreza | Impreza GJ & GP (2011-2015) |  |  | PFF69-502GBLK | Front Wishbone Rear Bush Anti-Lift & Caster Adjust | 110.264 | 269.0442 | 2 | 2 | 2 | PFF69-502G is designed to replace the front lower control arm rear bush and is engineered to provide:-Revised front ANTI-LIFT geometryOn-car CASTER adjustment giving +/-0.33 degrees of adjustmentImproved front traction and reduced understeerLow compliance ball and socket bush design |  | 20204AG010 / 20204AG011 | 20204ZR010 |  | 5055676520227
Road | Subaru | Impreza | Impreza GJ & GP (2011-2015) |  |  | PFF69-702 | Front Wishbone Rear Bush | 48.609 | 118.606 | 2 | 2 | 2 |  |  | 20204AG010 / 20204AG011 | 20204AG01A / 20204AG01B |  | 5055676537690
Black | Subaru | Impreza | Impreza GJ & GP (2011-2015) |  |  | PFF69-702BLK | Front Wishbone Rear Bush | 48.609 | 118.606 | 2 | 2 | 2 |  |  | 20204AG010 / 20204AG011 | 20204AG01A / 20204AG01B |  | 5055676537706
Road | Subaru | Impreza | Impreza GJ & GP (2011-2015) |  |  | PFR69-508 | Rear Toe Adjuster Inner Bush | 40.172 | 98.0197 | 2 | 2 | 8 |  |  | Arm = 20250FG020 | Arm = 20250XA020 | Bush = 20254AE010 | 5055676508720
Black | Subaru | Impreza | Impreza GJ & GP (2011-2015) |  |  | PFR69-508BLK | Rear Toe Adjuster Inner Bush | 44.066 | 107.521 | 2 | 2 | 8 |  |  | Arm = 20250FG020 | Arm = 20250XA020 | Bush = 20254AE010 | 5055676515476
Road | Subaru | Impreza | Impreza GJ & GP (2011-2015) |  |  | PFR69-509 | Rear Lower Track Control Inner Bush | 34.331 | 83.7676 | 2 | 2 | 9 |  |  | 20254AE020 |  |  | 5055676508737
Black | Subaru | Impreza | Impreza GJ & GP (2011-2015) |  |  | PFR69-509BLK | Rear Lower Track Control Inner Bush | 38.225 | 93.269 | 2 | 2 | 9 |  |  | 20254AE020 |  |  | 5055676515483
Road | Subaru | Impreza | Impreza GJ & GP (2011-2015) |  |  | PFR69-512-16 | Rear Anti Roll Bar Bush 16mm | 27.192 | 66.3485 | 2 | 2 | 12 | Please check anti roll bar diameter before ordering. | 16mm | Bush = 20464SC010 | Bar = 20451SC010 |  | 5055676508782
Black | Subaru | Impreza | Impreza GJ & GP (2011-2015) |  |  | PFR69-512-16BLK | Rear Anti Roll Bar Bush 16mm | 29.656 | 72.3606 | 2 | 2 | 12 | Please check anti roll bar diameter before ordering. | 16mm | Bush = 20464SC010 | Bar = 20451SC010 |  | 5055676539090
Road | Subaru | Impreza | Impreza GJ & GP (2011-2015) |  |  | PFR69-512-18 | Rear Anti Roll Bar Bush 18mm | 27.192 | 66.3485 | 2 | 2 | 12 | Please check anti roll bar diameter before ordering. | 18mm | Bush = 20464FG010 | Bar = 20451FG010 |  | 5055676508799
Black | Subaru | Impreza | Impreza GJ & GP (2011-2015) |  |  | PFR69-512-18BLK | Rear Anti Roll Bar Bush 18mm | 29.656 | 72.3606 | 2 | 2 | 12 | Please check anti roll bar diameter before ordering. | 18mm | Bush = 20464FG010 | Bar = 20451FG010 |  | 5055676515506
Road | Subaru | Impreza | Impreza GJ & GP (2011-2015) |  |  | PFR69-512-20 | Rear Anti Roll Bar Bush 20mm | 27.192 | 66.3485 | 2 | 2 | 12 | Please check anti roll bar diameter before ordering. | 20mm | Bush = 20464FG020 | Bar = 20464VA000 |  | 5055676508805
Black | Subaru | Impreza | Impreza GJ & GP (2011-2015) |  |  | PFR69-512-20BLK | Rear Anti Roll Bar Bush 20mm | 29.656 | 72.3606 | 2 | 2 | 12 | Please check anti roll bar diameter before ordering. | 20mm | Bush = 20464FG020 | Bar = 20451VA000 |  | 5055676515513
Road | Subaru | Impreza | Impreza GJ & GP (2011-2015) |  |  | PFR69-813 | Rear Anti Roll Bar Link Rod To Lower Arm | 36.278 | 88.5183 | 2 | 2 | 13 |  |  | 20470FG000 |  |  | 5055676519825
Black | Subaru | Impreza | Impreza GJ & GP (2011-2015) |  |  | PFR69-813BLK | Rear Anti Roll Bar Link Rod To Lower Arm | 39.523 | 96.4361 | 2 | 2 | 13 | [5 empty] | 5055676521460
Road | Subaru | Impreza | Impreza GR, GH (2007 - 2011) & WRX + STI (2007 - 2014) |  |  | PFA100-14 | PowerAlign Camber Bolt Kit (14mm) | 28.49 | 34.7578 | 1 | 1 |  | Our PowerAlign camber bolts replace the original upper bolt on suspension struts with a two-bolt fixing to the knuckle, one positioned above the other, allowing up to +/- 1.75 degrees of adjustment. This kit contains 2 camber bolts, tab washers and nuts. Why not add our Magnetic Camber Gauge to your tool kit so that you can make pit garage adjustments to your suspension using PowerAlign Camber Bolts? | 14mm |  |  |  | 5055676526700
Road | Subaru | Impreza | Impreza GR, GH (2007 - 2011) & WRX + STI (2007 - 2014) |  |  | PFF69-501 | Front Arm Front Bush | 34.98 | 85.3512 | 2 | 2 | 1 |  |  | 20204AG000 / 20204AG030 / 20204AJ000 | 20204AG00A / 20204AG04A / 20204AG04B |  | 5055676508645
Black | Subaru | Impreza | Impreza GR, GH (2007 - 2011) & WRX + STI (2007 - 2014) |  |  | PFF69-501BLK | Front Arm Front Bush | 34.98 | 85.3512 | 2 | 2 | 1 |  |  | 20204AG000 / 20204AG030 / 20204AJ000 | 20204AG00A / 20204AG04A / 20204AG04B |  | 5055676515032
Road | Subaru | Impreza | Impreza GR, GH (2007 - 2011) & WRX + STI (2007 - 2014) |  |  | PFF69-502G | Front Wishbone Rear Bush Anti-Lift & Caster Adjust | 110.264 | 269.0442 | 2 | 2 | 2 | PFF69-502G is designed to replace the front lower control arm rear bush and is engineered to provide:-Revised front ANTI-LIFT geometryOn-car CASTER adjustment giving +/-0.33 degrees of adjustmentImproved front traction and reduced understeerLow compliance ball and socket bush design |  | 20204AG010 / 20204AG011 | 20204ZR010 |  | 5055676508652
Black | Subaru | Impreza | Impreza GR, GH (2007 - 2011) & WRX + STI (2007 - 2014) |  |  | PFF69-502GBLK | Front Wishbone Rear Bush Anti-Lift & Caster Adjust | 110.264 | 269.0442 | 2 | 2 | 2 | PFF69-502G is designed to replace the front lower control arm rear bush and is engineered to provide:-Revised front ANTI-LIFT geometryOn-car CASTER adjustment giving +/-0.33 degrees of adjustmentImproved front traction and reduced understeerLow compliance ball and socket bush design |  | 20204AG010 / 20204AG011 | 20204ZR010 |  | 5055676520227
Road | Subaru | Impreza | Impreza GR, GH (2007 - 2011) & WRX + STI (2007 - 2014) |  |  | PFF69-503-18 | Front Anti Roll Bar Bush 18mm | 25.377 | 61.9199 | 2 | 2 | 3 | Please measure the diameter of the anti roll bar and order the correct size. | 18mm |  |  |  | 5055676508669
Road | Subaru | Impreza | Impreza GR, GH (2007 - 2011) & WRX + STI (2007 - 2014) |  |  | PFF69-503-20 | Front Anti Roll Bar Bush 20mm | 25.377 | 61.9199 | 2 | 2 | 3 | Please measure the diameter of the anti roll bar and order the correct size. | 20mm |  |  |  | 5055676508676
Black | Subaru | Impreza | Impreza GR, GH (2007 - 2011) & WRX + STI (2007 - 2014) |  |  | PFF69-503-20BLK | Front Anti Roll Bar Bush 20mm | 27.709 | 67.61 | 2 | 2 | 3 | Please measure the diameter of the anti roll bar and order the correct size. | 20mm |  |  |  | 5055676522283
Road | Subaru | Impreza | Impreza GR, GH (2007 - 2011) & WRX + STI (2007 - 2014) |  |  | PFF69-503-21 | Front Anti Roll Bar Bush 21mm | 25.377 | 61.9199 | 2 | 2 | 3 | Please measure the diameter of the anti roll bar and order the correct size. | 21mm | Bush = 20414AG070 | Bar = 20401SC200 |  | 5055676508683
Black | Subaru | Impreza | Impreza GR, GH (2007 - 2011) & WRX + STI (2007 - 2014) |  |  | PFF69-503-21BLK | Front Anti Roll Bar Bush 21mm | 27.709 | 67.61 | 2 | 2 | 3 | Please measure the diameter of the anti roll bar and order the correct size. | 21mm | Bush = 20414AG070 | Bar = 20401SC200 |  | 5055676515049
Road | Subaru | Impreza | Impreza GR, GH (2007 - 2011) & WRX + STI (2007 - 2014) |  |  | PFF69-504 | Steering Rack Mounting Kit | 51.854 | 63.2619 | 1 | 1 | 4 | This kit fits Hydraulic Power Steering racks only |  | 34112AG001 / 34112AG000 | 34115AG000 / 34115FE020 |  | 5055676508690
Black | Subaru | Impreza | Impreza GR, GH (2007 - 2011) & WRX + STI (2007 - 2014) |  |  | PFF69-504BLK | Steering Rack Mounting Kit | 57.046 | 69.5961 | 1 | 1 | 4 | This kit fits Hydraulic Power Steering racks only |  | 34112AG001 / 34112AG000 | 34115AG000 / 34115FE020 |  | 5055676515056
Road | Subaru | Impreza | Impreza GR, GH (2007 - 2011) & WRX + STI (2007 - 2014) |  |  | PFF69-702 | Front Wishbone Rear Bush | 48.609 | 118.606 | 2 | 2 | 2 |  |  | 20204AG010 / 20204AG011 | 20204AG01A / 20204AG01B |  | 5055676537690
Black | Subaru | Impreza | Impreza GR, GH (2007 - 2011) & WRX + STI (2007 - 2014) |  |  | PFF69-702BLK | Front Wishbone Rear Bush | 48.609 | 118.606 | 2 | 2 | 2 |  |  | 20204AG010 / 20204AG011 | 20204AG01A / 20204AG01B |  | 5055676537706
Road | Subaru | Impreza | Impreza GR, GH (2007 - 2011) & WRX + STI (2007 - 2014) |  |  | PFR69-506 | Rear Trailing Arm Front Bush | 38.225 | 93.269 | 2 | 2 | 6 | [5 empty] | 5055676508706
Black | Subaru | Impreza | Impreza GR, GH (2007 - 2011) & WRX + STI (2007 - 2014) |  |  | PFR69-506BLK | Rear Trailing Arm Front Bush | 40.821 | 99.6032 | 2 | 2 | 6 | [5 empty] | 5055676515452
Road | Subaru | Impreza | Impreza GR, GH (2007 - 2011) & WRX + STI (2007 - 2014) |  |  | PFR69-507 | Rear Trailing Arm Rear Bush | 34.98 | 85.3512 | 2 | 2 | 7 |  |  | 20254FG010 |  |  | 5055676508713
Black | Subaru | Impreza | Impreza GR, GH (2007 - 2011) & WRX + STI (2007 - 2014) |  |  | PFR69-507BLK | Rear Trailing Arm Rear Bush | 38.225 | 93.269 | 2 | 2 | 7 |  |  | 20254FG010 |  |  | 5055676515469
Road | Subaru | Impreza | Impreza GR, GH (2007 - 2011) & WRX + STI (2007 - 2014) |  |  | PFR69-508 | Rear Toe Adjuster Inner Bush | 40.172 | 98.0197 | 2 | 2 | 8 |  |  | Arm = 20250FG020 | Arm = 20250XA020 | Bush = 20254AE010 | 5055676508720
Black | Subaru | Impreza | Impreza GR, GH (2007 - 2011) & WRX + STI (2007 - 2014) |  |  | PFR69-508BLK | Rear Toe Adjuster Inner Bush | 44.066 | 107.521 | 2 | 2 | 8 |  |  | Arm = 20250FG020 | Arm = 20250XA020 | Bush = 20254AE010 | 5055676515476
Road | Subaru | Impreza | Impreza GR, GH (2007 - 2011) & WRX + STI (2007 - 2014) |  |  | PFR69-509 | Rear Lower Track Control Inner Bush | 34.331 | 83.7676 | 2 | 2 | 9 |  |  | 20254AE020 |  |  | 5055676508737
Black | Subaru | Impreza | Impreza GR, GH (2007 - 2011) & WRX + STI (2007 - 2014) |  |  | PFR69-509BLK | Rear Lower Track Control Inner Bush | 38.225 | 93.269 | 2 | 2 | 9 |  |  | 20254AE020 |  |  | 5055676515483
Road | Subaru | Impreza | Impreza GR, GH (2007 - 2011) & WRX + STI (2007 - 2014) |  |  | PFR69-510 | Rear Upper Arm Inner Front Bush | 34.98 | 85.3512 | 2 | 2 | 10 | [5 empty] | 5055676508744
Black | Subaru | Impreza | Impreza GR, GH (2007 - 2011) & WRX + STI (2007 - 2014) |  |  | PFR69-510BLK | Rear Upper Arm Inner Front Bush | 38.225 | 93.269 | 2 | 2 | 10 | [5 empty] | 5055676514714
Road | Subaru | Impreza | Impreza GR, GH (2007 - 2011) & WRX + STI (2007 - 2014) |  |  | PFR69-510G | Rear Upper Arm Inner Front Bush ADJUSTABLE | 58.993 | 143.9429 | 2 | 2 | 10 | This bush is designed to replace the rear upper control arm front bush and is engineered to provide on car CAMBER adjustment with a range of +/- 1.0 degree, as well as being of a low compliance design. This bush must be used in conjunction with PFR69-511G. |  |  |  |  | 5055676508751
Black | Subaru | Impreza | Impreza GR, GH (2007 - 2011) & WRX + STI (2007 - 2014) |  |  | PFR69-510GBLK | Rear Upper Arm Inner Front Bush ADJUSTABLE | 64.834 | 158.195 | 2 | 2 | 10 | This bush is designed to replace the rear upper control arm front bush and is engineered to provide on car CAMBER adjustment with a range of +/- 1.0 degree, as well as being of a low compliance design. This bush must be used in conjunction with PFR69-511GBLK. |  |  |  |  | 5055676515490
Road | Subaru | Impreza | Impreza GR, GH (2007 - 2011) & WRX + STI (2007 - 2014) |  |  | PFR69-511 | Rear Upper Arm Inner Rear Bush | 35.629 | 86.9348 | 2 | 2 | 11 | [5 empty] | 5055676508768
Black | Subaru | Impreza | Impreza GR, GH (2007 - 2011) & WRX + STI (2007 - 2014) |  |  | PFR69-511BLK | Rear Upper Arm Inner Rear Bush | 38.874 | 94.8526 | 2 | 2 | 11 | [5 empty] | 5055676514738
Road | Subaru | Impreza | Impreza GR, GH (2007 - 2011) & WRX + STI (2007 - 2014) |  |  | PFR69-511G | Rear Upper Arm Inner Rear Bush ADJUSTABLE | 58.993 | 143.9429 | 2 | 2 | 11 | This bush is designed to replace the rear upper control arm rear bush and is engineered to provide on car CAMBER adjustment with a range of +/- 1.0 degree, as well as being of a low compliance design. This bush must be used in conjunction with PFR69-510G. |  |  |  |  | 5055676508775
Black | Subaru | Impreza | Impreza GR, GH (2007 - 2011) & WRX + STI (2007 - 2014) |  |  | PFR69-511GBLK | Rear Upper Arm Inner Rear Bush ADJUSTABLE | 64.834 | 158.195 | 2 | 2 | 11 | This bush is designed to replace the rear upper control arm rear bush and is engineered to provide on car CAMBER adjustment with a range of +/- 1.0 degree, as well as being of a low compliance design. This bush must be used in conjunction with PFR69-510G. |  |  |  |  | 5055676514721
Road | Subaru | Impreza | Impreza GR, GH (2007 - 2011) & WRX + STI (2007 - 2014) |  |  | PFR69-512-14 | Rear Anti Roll Bar Bush 14mm | 27.192 | 66.3485 | 2 | 2 | 12 | Please check anti roll bar diameter before ordering. | 14mm | Bush = 20464CA020 / 20464FG000 | Bar = 20451FG002 |  | 5055676522047
Black | Subaru | Impreza | Impreza GR, GH (2007 - 2011) & WRX + STI (2007 - 2014) |  |  | PFR69-512-14BLK | Rear Anti Roll Bar Bush 14mm | 29.656 | 72.3606 | 2 | 2 | 12 | Please check anti roll bar diameter before ordering. | 14mm | Bush = 20464CA020 / 20464FG000 | Bar = 20451FG002 |  | 5055676522054
Road | Subaru | Impreza | Impreza GR, GH (2007 - 2011) & WRX + STI (2007 - 2014) |  |  | PFR69-512-16 | Rear Anti Roll Bar Bush 16mm | 27.192 | 66.3485 | 2 | 2 | 12 | Please check anti roll bar diameter before ordering. | 16mm | Bush = 20464SC010 | Bar = 20451SC010 |  | 5055676508782
Black | Subaru | Impreza | Impreza GR, GH (2007 - 2011) & WRX + STI (2007 - 2014) |  |  | PFR69-512-16BLK | Rear Anti Roll Bar Bush 16mm | 29.656 | 72.3606 | 2 | 2 | 12 | Please check anti roll bar diameter before ordering. | 16mm | Bush = 20464SC010 | Bar = 20451SC010 |  | 5055676539090
Road | Subaru | Impreza | Impreza GR, GH (2007 - 2011) & WRX + STI (2007 - 2014) |  |  | PFR69-512-18 | Rear Anti Roll Bar Bush 18mm | 27.192 | 66.3485 | 2 | 2 | 12 | Please check anti roll bar diameter before ordering. | 18mm | Bush = 20464FG010 | Bar = 20451FG010 |  | 5055676508799
Black | Subaru | Impreza | Impreza GR, GH (2007 - 2011) & WRX + STI (2007 - 2014) |  |  | PFR69-512-18BLK | Rear Anti Roll Bar Bush 18mm | 29.656 | 72.3606 | 2 | 2 | 12 | Please check anti roll bar diameter before ordering. | 18mm | Bush = 20464FG010 | Bar = 20451FG010 |  | 5055676515506
Road | Subaru | Impreza | Impreza GR, GH (2007 - 2011) & WRX + STI (2007 - 2014) |  |  | PFR69-512-20 | Rear Anti Roll Bar Bush 20mm | 27.192 | 66.3485 | 2 | 2 | 12 | Please check anti roll bar diameter before ordering. | 20mm | Bush = 20464FG020 | Bar = 20464VA000 |  | 5055676508805
Black | Subaru | Impreza | Impreza GR, GH (2007 - 2011) & WRX + STI (2007 - 2014) |  |  | PFR69-512-20BLK | Rear Anti Roll Bar Bush 20mm | 29.656 | 72.3606 | 2 | 2 | 12 | Please check anti roll bar diameter before ordering. | 20mm | Bush = 20464FG020 | Bar = 20451VA000 |  | 5055676515513
Road | Subaru | Impreza | Impreza GR, GH (2007 - 2011) & WRX + STI (2007 - 2014) |  |  | PFR69-514 | Rear Subframe Insert | 22.649 | 110.5271 | 4 | 4 | 14 | [5 empty] | 5055676508812
Black | Subaru | Impreza | Impreza GR, GH (2007 - 2011) & WRX + STI (2007 - 2014) |  |  | PFR69-514BLK | Rear Subframe Insert | 24.596 | 120.0285 | 4 | 4 | 14 | [5 empty] | 5055676513724
Road | Subaru | Impreza | Impreza GR, GH (2007 - 2011) & WRX + STI (2007 - 2014) |  |  | PFR69-515 | Rear Diff Front Mounting Bush | 34.98 | 85.3512 | 2 | 2 | 15 |  |  | Bracket = 41310AG040 |  |  | 5055676508829
Black | Subaru | Impreza | Impreza GR, GH (2007 - 2011) & WRX + STI (2007 - 2014) |  |  | PFR69-515BLK | Rear Diff Front Mounting Bush | 38.225 | 93.269 | 2 | 2 | 15 |  |  | Bracket = 41310AG040 |  |  | 5055676515520
Road | Subaru | Impreza | Impreza GR, GH (2007 - 2011) & WRX + STI (2007 - 2014) |  |  | PFR69-516 | Rear Diff Rear Mounting Bush | 68.728 | 167.6963 | 2 | 2 | 16 |  |  | 41322FG000 |  |  | 5055676508836
Black | Subaru | Impreza | Impreza GR, GH (2007 - 2011) & WRX + STI (2007 - 2014) |  |  | PFR69-516BLK | Rear Diff Rear Mounting Bush | 75.218 | 183.5319 | 2 | 2 | 16 |  |  | 41322FG000 |  |  | 5055676515537
Road | Subaru | Impreza | Impreza GR, GH (2007 - 2011) & WRX + STI (2007 - 2014) |  |  | PFR69-620 | Rear Sub Frame Front Bush Insert | 27.841 | 67.932 | 2 | 2 | 20 | For WRX/STI models 2011-2014 |  |  |  |  | 5055676512635
Black | Subaru | Impreza | Impreza GR, GH (2007 - 2011) & WRX + STI (2007 - 2014) |  |  | PFR69-620BLK | Rear Sub Frame Front Bush Insert | 31.086 | 75.8498 | 2 | 2 | 20 | For WRX/STI models 2011-2014 |  |  |  |  | 5055676515544
Road | Subaru | Impreza | Impreza GR, GH (2007 - 2011) & WRX + STI (2007 - 2014) |  |  | PFR69-621 | Rear Sub Frame Rear Bush Insert | 27.841 | 67.932 | 2 | 2 | 21 | For WRX/STI models 2011-2014 |  |  |  |  | 5055676512659
Black | Subaru | Impreza | Impreza GR, GH (2007 - 2011) & WRX + STI (2007 - 2014) |  |  | PFR69-621BLK | Rear Sub Frame Rear Bush Insert | 30.437 | 74.2663 | 2 | 2 | 21 | For WRX/STI models 2011-2014 |  |  |  |  | 5055676515551
Road | Subaru | Impreza | Impreza GR, GH (2007 - 2011) & WRX + STI (2007 - 2014) |  |  | PFR69-813 | Rear Anti Roll Bar Link Rod To Lower Arm | 36.278 | 88.5183 | 2 | 2 | 13 |  |  | 20470FG000 |  |  | 5055676519825
Black | Subaru | Impreza | Impreza GR, GH (2007 - 2011) & WRX + STI (2007 - 2014) |  |  | PFR69-813BLK | Rear Anti Roll Bar Link Rod To Lower Arm | 39.523 | 96.4361 | 2 | 2 | 13 | [5 empty] | 5055676521460
Road | Subaru | Impreza | Impreza Turbo inc. WRX & STi GC,GF (1993 - 2000) |  |  | EXH009 | Exhaust Mount | 13.563 | 16.5469 | 1 | 1 |  |  |  | 44066AE001 |  |  | 5055676511935
Road | Subaru | Impreza | Impreza Turbo inc. WRX & STi GC,GF (1993 - 2000) |  |  | EXH009 | Exhaust Mount | 13.563 | 49.6406 | 3 | 1 |  |  |  | 44066AE001 |  |  | 5055676511935
Road | Subaru | Impreza | Impreza Turbo inc. WRX & STi GC,GF (1993 - 2000) |  |  | PF69-303-15 | Rear Anti Roll Bar To Chassis Bush 15mm | 23.045 | 56.2298 | 2 | 2 | 9 |  | 15mm |  |  |  | 5055676508447
Heritage | Subaru | Impreza | Impreza Turbo inc. WRX & STi GC,GF (1993 - 2000) |  |  | PF69-303-15H | Rear Anti Roll Bar To Chassis Bush 15mm | 23.045 | 56.2298 | 2 | 2 | 9 |  | 15mm |  |  |  | 5055676560339
Road | Subaru | Impreza | Impreza Turbo inc. WRX & STi GC,GF (1993 - 2000) |  |  | PF69-303-17 | Front Anti Roll Bar To Chassis Bush 17mm | 23.045 | 56.2298 | 2 | 2 | 3 |  | 17mm |  |  |  | 5055676508454
Road | Subaru | Impreza | Impreza Turbo inc. WRX & STi GC,GF (1993 - 2000) |  |  | PF69-303-17 | Rear Anti Roll Bar To Chassis Bush 17mm | 23.045 | 56.2298 | 2 | 2 | 9 |  | 17mm |  |  |  | 5055676508454
Heritage | Subaru | Impreza | Impreza Turbo inc. WRX & STi GC,GF (1993 - 2000) |  |  | PF69-303-17H | Rear Anti Roll Bar To Chassis Bush 17mm | 23.045 | 56.2298 | 2 | 2 | 9 |  | 17mm |  |  |  | 5055676560346
Road | Subaru | Impreza | Impreza Turbo inc. WRX & STi GC,GF (1993 - 2000) |  |  | PF69-303-18 | Front Anti Roll Bar To Chassis Bush 18mm | 23.045 | 56.2298 | 2 | 2 | 3 |  | 18mm |  |  |  | 5055676508461
Road | Subaru | Impreza | Impreza Turbo inc. WRX & STi GC,GF (1993 - 2000) |  |  | PF69-303-18 | Rear Anti Roll Bar To Chassis Bush 18mm | 23.045 | 56.2298 | 2 | 2 | 9 |  | 18mm |  |  |  | 5055676508461
Black | Subaru | Impreza | Impreza Turbo inc. WRX & STi GC,GF (1993 - 2000) |  |  | PF69-303-18BLK | Rear Anti Roll Bar To Chassis Bush 18mm | 25.377 | 61.9199 | 2 | 2 | 9 |  | 18mm |  |  |  | 5055676514646
Black | Subaru | Impreza | Impreza Turbo inc. WRX & STi GC,GF (1993 - 2000) |  |  | PF69-303-18BLK | Front Anti Roll Bar To Chassis Bush 18mm | 25.377 | 61.9199 | 2 | 2 | 3 |  | 18mm |  |  |  | 5055676514646
Heritage | Subaru | Impreza | Impreza Turbo inc. WRX & STi GC,GF (1993 - 2000) |  |  | PF69-303-18H | Front Anti Roll Bar To Chassis Bush 18mm | 23.045 | 56.2298 | 2 | 2 | 3 |  | 18mm |  |  |  | 5055676560353
Road | Subaru | Impreza | Impreza Turbo inc. WRX & STi GC,GF (1993 - 2000) |  |  | PF69-303-19 | Front Anti Roll Bar To Chassis Bush 19mm | 23.045 | 56.2298 | 2 | 2 | 3 |  | 19mm | 20401FA020 |  |  | 5055676508478
Road | Subaru | Impreza | Impreza Turbo inc. WRX & STi GC,GF (1993 - 2000) |  |  | PF69-303-19 | Rear Anti Roll Bar To Chassis Bush 19mm | 23.045 | 56.2298 | 2 | 2 | 9 |  | 19mm | 20401FA020 |  |  | 5055676508478
Black | Subaru | Impreza | Impreza Turbo inc. WRX & STi GC,GF (1993 - 2000) |  |  | PF69-303-19BLK | Rear Anti Roll Bar To Chassis Bush 19mm | 25.377 | 61.9199 | 2 | 2 | 9 |  | 19mm | 20401FA020 |  |  | 5055676508485
Black | Subaru | Impreza | Impreza Turbo inc. WRX & STi GC,GF (1993 - 2000) |  |  | PF69-303-19BLK | Front Anti Roll Bar To Chassis Bush 19mm | 25.377 | 61.9199 | 2 | 2 | 3 |  | 19mm | 20401FA020 |  |  | 5055676508485
Heritage | Subaru | Impreza | Impreza Turbo inc. WRX & STi GC,GF (1993 - 2000) |  |  | PF69-303-19H | Front Anti Roll Bar To Chassis Bush 19mm | 23.045 | 56.2298 | 2 | 2 | 3 |  | 19mm | 20401FA020 |  |  | 5055676560360
Road | Subaru | Impreza | Impreza Turbo inc. WRX & STi GC,GF (1993 - 2000) |  |  | PF69-303-20 | Front Anti Roll Bar To Chassis Bush 20mm | 23.045 | 56.2298 | 2 | 2 | 3 |  | 20mm |  |  |  | 5055676508492
Road | Subaru | Impreza | Impreza Turbo inc. WRX & STi GC,GF (1993 - 2000) |  |  | PF69-303-20 | Rear Anti Roll Bar To Chassis Bush 20mm | 23.045 | 56.2298 | 2 | 2 | 9 |  | 20mm |  |  |  | 5055676508492
Black | Subaru | Impreza | Impreza Turbo inc. WRX & STi GC,GF (1993 - 2000) |  |  | PF69-303-20BLK | Rear Anti Roll Bar To Chassis Bush 20mm | 25.377 | 61.9199 | 2 | 2 | 9 |  | 20mm |  |  |  | 5055676514653
Black | Subaru | Impreza | Impreza Turbo inc. WRX & STi GC,GF (1993 - 2000) |  |  | PF69-303-20BLK | Front Anti Roll Bar To Chassis Bush 20mm | 25.377 | 61.9199 | 2 | 2 | 3 |  | 20mm |  |  |  | 5055676514653
Heritage | Subaru | Impreza | Impreza Turbo inc. WRX & STi GC,GF (1993 - 2000) |  |  | PF69-303-20H | Front Anti Roll Bar To Chassis Bush 20mm | 23.045 | 56.2298 | 2 | 2 | 3 |  | 20mm |  |  |  | 5055676560377
Road | Subaru | Impreza | Impreza Turbo inc. WRX & STi GC,GF (1993 - 2000) |  |  | PF69-303-21 | Front Anti Roll Bar To Chassis Bush 21mm | 23.045 | 56.2298 | 2 | 2 | 3 |  | 21mm |  |  |  | 5055676508508
Heritage | Subaru | Impreza | Impreza Turbo inc. WRX & STi GC,GF (1993 - 2000) |  |  | PF69-303-21H | Front Anti Roll Bar To Chassis Bush 21mm | 23.045 | 56.2298 | 2 | 2 | 3 |  | 21mm |  |  |  | 5055676560384
Road | Subaru | Impreza | Impreza Turbo inc. WRX & STi GC,GF (1993 - 2000) |  |  | PFA100-14 | PowerAlign Camber Bolt Kit (14mm) | 28.49 | 34.7578 | 1 | 1 |  | Our PowerAlign camber bolts replace the original upper bolt on suspension struts with a two-bolt fixing to the knuckle, one positioned above the other, allowing up to +/- 1.75 degrees of adjustment. This kit contains 2 camber bolts, tab washers and nuts. Why not add our Magnetic Camber Gauge to your tool kit so that you can make pit garage adjustments to your suspension using PowerAlign Camber Bolts? | 14mm |  |  |  | 5055676526700
Road | Subaru | Impreza | Impreza Turbo inc. WRX & STi GC,GF (1993 - 2000) |  |  | PFF69-101 | Front Wishbone Front Bush | 34.98 | 85.3512 | 2 | 2 | 1 |  |  | 20201AA000 |  |  | 5055676508140
Black | Subaru | Impreza | Impreza Turbo inc. WRX & STi GC,GF (1993 - 2000) |  |  | PFF69-101BLK | Front Wishbone Front Bush | 38.489 | 93.9132 | 2 | 2 | 1 |  |  | 20201AA000 |  |  | 5055676508157
Heritage | Subaru | Impreza | Impreza Turbo inc. WRX & STi GC,GF (1993 - 2000) |  |  | PFF69-101H | Front Wishbone Front Bush | 34.98 | 85.3512 | 2 | 2 | 1 |  |  | 20201AA000 |  |  | 5055676560216
Road | Subaru | Impreza | Impreza Turbo inc. WRX & STi GC,GF (1993 - 2000) |  |  | PFF69-102 | Front Wishbone Rear Bush | 44.715 | 109.1046 | 2 | 2 | 2 |  |  | 20202AA001 | 20202AA0011 | 20201AC110 / 20201AC100 | 5055676508164
Road | Subaru | Impreza | Impreza Turbo inc. WRX & STi GC,GF (1993 - 2000) |  |  | PFF69-102 | Front Wishbone Rear Bush | 44.715 | 109.1046 | 2 | 2 | 2 |  |  | 20202AA001 | 20202AA0011 | 20201AC110 / 20201AC100 | 5055676508164
Black | Subaru | Impreza | Impreza Turbo inc. WRX & STi GC,GF (1993 - 2000) |  |  | PFF69-102BLK | Front Wishbone Rear Bush | 49.192 | 120.0285 | 2 | 2 | 2 |  |  | 20202AA001 | 20202AA011 | 20201AC110 / 20201AC100 | 5055676508171
Road | Subaru | Impreza | Impreza Turbo inc. WRX & STi GC,GF (1993 - 2000) |  |  | PFF69-102G | Front Arm Rear Bush - Caster Adjust | 60.291 | 147.11 | 2 | 2 | 2 | Powerflex Geometry Adjustable Component (GAC), Caster adjustable bush. Adjustment range +/- 0.33 deg |  | 20202AA001 | 20202AA011 | 20201AC110 / 20201AC100 | 5055676508188
Black | Subaru | Impreza | Impreza Turbo inc. WRX & STi GC,GF (1993 - 2000) |  |  | PFF69-102GBLK | Front Arm Rear Bush - Caster Adjust | 66.781 | 162.9456 | 2 | 2 | 2 | Powerflex Geometry Adjustable Component (GAC), Caster adjustable bush. Adjustment range +/- 0.33 deg |  | 20202AA001 | 20202AA011 | 20201AC110 / 20201AC100 | 5055676508195
Heritage | Subaru | Impreza | Impreza Turbo inc. WRX & STi GC,GF (1993 - 2000) |  |  | PFF69-102GH | Front Arm Rear Bush - Caster Adjust | 60.291 | 147.11 | 2 | 2 | 2 | Powerflex Geometry Adjustable Component (GAC), Caster adjustable bush. Adjustment range +/- 0.33 deg |  | 20202AA001 | 20202AA011 | 20201AC110 / 20201AC100 | 5055676560230
Heritage | Subaru | Impreza | Impreza Turbo inc. WRX & STi GC,GF (1993 - 2000) |  |  | PFF69-102H | Front Wishbone Rear Bush | 44.715 | 109.1046 | 2 | 2 | 2 |  |  | 20202AA001 | 20202AA0011 | 20201AC110 / 20201AC100 | 5055676560223
Road | Subaru | Impreza | Impreza Turbo inc. WRX & STi GC,GF (1993 - 2000) |  |  | PFF69-107 | Front Anti Roll Bar End Link | 36.278 | 88.5183 | 2 | 2 | 4 | [5 empty] | 5055676508201
Black | Subaru | Impreza | Impreza Turbo inc. WRX & STi GC,GF (1993 - 2000) |  |  | PFF69-107BLK | Front Anti Roll Bar End Link | 40.172 | 98.0197 | 2 | 2 | 4 | [5 empty] | 5055676519030
Heritage | Subaru | Impreza | Impreza Turbo inc. WRX & STi GC,GF (1993 - 2000) |  |  | PFF69-107H | Front Anti Roll Bar End Link | 36.278 | 88.5183 | 2 | 2 | 4 | [5 empty] | 5055676560247
Road | Subaru | Impreza | Impreza Turbo inc. WRX & STi GC,GF (1993 - 2000) |  |  | PFR69-110 | Rear Lateral Link Bush | 31.086 | 227.5495 | 6 | 6 | 12 |  |  | 20251AA000 | Fit OE Arm Nr 20250AC100 / 20255AA301 / 20255AA311 |  | 5055676508225
Black | Subaru | Impreza | Impreza Turbo inc. WRX & STi GC,GF (1993 - 2000) |  |  | PFR69-110BLK | Rear Lateral Link Bush | 34.199 | 250.3367 | 6 | 6 | 12 |  |  | 20251AA000 | Fit OE Arm Nr 20250AC100 / 20255AA301 / 20255AA311 |  | 5055676508232
Heritage | Subaru | Impreza | Impreza Turbo inc. WRX & STi GC,GF (1993 - 2000) |  |  | PFR69-110H | Rear Lateral Link Bush | 31.086 | 227.5495 | 6 | 6 | 12 |  |  | 20251AA000 | Fit OE Arm Nr 20250AC100 / 20255AA301 / 20255AA311 |  | 5055676560254
Road | Subaru | Impreza | Impreza Turbo inc. WRX & STi GC,GF (1993 - 2000) |  |  | PFR69-111 | Rear Lateral Link Front Inner Bush | 31.735 | 77.4334 | 2 | 2 | 5 |  |  | 20251AA031 | Fits Arms 20251AA021 / 20251AA000 / 20254SA010 |  | 5055676508249
Black | Subaru | Impreza | Impreza Turbo inc. WRX & STi GC,GF (1993 - 2000) |  |  | PFR69-111BLK | Rear Lateral Link Front Inner Bush | 34.914 | 85.1902 | 2 | 2 | 5 |  |  | 20251AA031 | Fits Arms 20251AA021 / 20251AA000 / 20254SA010 |  | 5055676508256
Heritage | Subaru | Impreza | Impreza Turbo inc. WRX & STi GC,GF (1993 - 2000) |  |  | PFR69-111H | Rear Lateral Link Front Inner Bush | 31.735 | 77.4334 | 2 | 2 | 5 |  |  | 20251AA031 | Fits Arms 20251AA021 / 20251AA000 / 20254SA010 |  | 5055676560261
Road | Subaru | Impreza | Impreza Turbo inc. WRX & STi GC,GF (1993 - 2000) |  |  | PFR69-115 | Rear Trailing Link Rear Bush | 34.98 | 85.3512 | 2 | 2 | 6 |  |  | 20271AA010 |  |  | 5055676508263
Black | Subaru | Impreza | Impreza Turbo inc. WRX & STi GC,GF (1993 - 2000) |  |  | PFR69-115BLK | Rear Trailing Link Rear Bush | 38.489 | 93.9132 | 2 | 2 | 6 |  |  | 20271AA010 |  |  | 5055676508270
Heritage | Subaru | Impreza | Impreza Turbo inc. WRX & STi GC,GF (1993 - 2000) |  |  | PFR69-115H | Rear Trailing Link Rear Bush | 34.98 | 85.3512 | 2 | 2 | 6 |  |  | 20271AA010 |  |  | 5055676560278
Road | Subaru | Impreza | Impreza Turbo inc. WRX & STi GC,GF (1993 - 2000) |  |  | PFR69-117 | Rear Trailing Link Front Bush | 40.821 | 99.6032 | 2 | 2 | 7 |  |  | 20271AA021 | 20270AA001 |  | 5055676508287
Black | Subaru | Impreza | Impreza Turbo inc. WRX & STi GC,GF (1993 - 2000) |  |  | PFR69-117BLK | Rear Trailing Link Front Bush | 44.913 | 109.5877 | 2 | 2 | 7 |  |  | 20271AA021 | 20270AA001 |  | 5055676508294
Heritage | Subaru | Impreza | Impreza Turbo inc. WRX & STi GC,GF (1993 - 2000) |  |  | PFR69-117H | Rear Trailing Link Front Bush | 40.821 | 99.6032 | 2 | 2 | 7 |  |  | 20271AA021 | 20270AA001 |  | 5055676560285
Road | Subaru | Impreza | Impreza Turbo inc. WRX & STi GC,GF (1993 - 2000) |  |  | PFR69-118 | Rear Beam Mounting Bush | 48.609 | 118.606 | 2 | 1 | 8 |  |  | Bush = 41322AA010 | Cross Member = 41310FC000 | Bracket = 41321FA040 | 5055676508300
Black | Subaru | Impreza | Impreza Turbo inc. WRX & STi GC,GF (1993 - 2000) |  |  | PFR69-118BLK | Rear Beam Mounting | 53.482 | 130.4961 | 2 | 1 | 8 |  |  | Bush = 41322AA010 | Cross Member = 41310FC000 | Bracket = 41321FA040 | 5055676515421
Heritage | Subaru | Impreza | Impreza Turbo inc. WRX & STi GC,GF (1993 - 2000) |  |  | PFR69-118H | Rear Beam Mounting Bush | 48.609 | 118.606 | 2 | 1 | 8 |  |  | Bush = 41322AA010 | Cross Member = 41310FC000 | Bracket = 41321FA040 | 5055676560292
Road | Subaru | Impreza | Impreza Turbo inc. WRX & STi GC,GF (1993 - 2000) |  |  | PFR69-119 | Rear Roll Bar Link Bush | 29.788 | 145.3654 | 4 | 4 | 10 | [5 empty] | 5055676508317
Black | Subaru | Impreza | Impreza Turbo inc. WRX & STi GC,GF (1993 - 2000) |  |  | PFR69-119BLK | Rear Roll Bar Link Bush | 32.78 | 159.9664 | 4 | 4 | 10 | [5 empty] | 5055676515438
Heritage | Subaru | Impreza | Impreza Turbo inc. WRX & STi GC,GF (1993 - 2000) |  |  | PFR69-119H | Rear Roll Bar Link Bush | 29.788 | 145.3654 | 4 | 4 | 10 | [5 empty] | 5055676560308
Road | Subaru | Impreza | Impreza Turbo inc. WRX & STi GC,GF (1993 - 2000) |  |  | PFR69-122 | Rear Diff Mounting Bush | 41.47 | 101.1868 | 2 | 2 | 11 | [5 empty] | 5055676508324
Black | Subaru | Impreza | Impreza Turbo inc. WRX & STi GC,GF (1993 - 2000) |  |  | PFR69-122BLK | Rear Diff Mounting Bush | 45.628 | 111.3323 | 2 | 2 | 11 | [5 empty] | 5055676508331
Heritage | Subaru | Impreza | Impreza Turbo inc. WRX & STi GC,GF (1993 - 2000) |  |  | PFR69-122H | Rear Diff Mounting Bush | 41.47 | 101.1868 | 2 | 2 | 11 | [5 empty] | 5055676560315
Road | Subaru | Impreza | Impreza Turbo inc. WRX & STi GC,GF (1993 - 2000) |  |  | PFR69-123 | Rear Diff Mount, Early RA & UK WRX Models | 38.225 | 93.269 | 2 | 2 | 11 | This bush fits the rear diff bracket as fitted to early JDM RA models and early UK WRX models, please check image to confirm correct mounting bracket. All other models use PFR69-122 where the rear diff mounts directly onto the subframe. |  | Bush 41322AC040 | Bracket 41310AA031 |  | 5055676508348
Black | Subaru | Impreza | Impreza Turbo inc. WRX & STi GC,GF (1993 - 2000) |  |  | PFR69-123BLK | Rear Diff Mount, Early RA & UK WRX Models | 42.119 | 102.7704 | 2 | 2 | 11 | This bush fits the rear diff bracket as fitted to early JDM RA models and early UK WRX models, please check image to confirm correct mounting bracket. All other models use PFR69-122 where the rear diff mounts directly onto the subframe. |  | Bush 41322AC040 | Bracket 41310AA031 |  | 5055676523242
Heritage | Subaru | Impreza | Impreza Turbo inc. WRX & STi GC,GF (1993 - 2000) |  |  | PFR69-123H | Rear Diff Mount, Early RA & UK WRX Models | 38.225 | 93.269 | 2 | 2 | 11 | This bush fits the rear diff bracket as fitted to early JDM RA models and early UK WRX models, please check image to confirm correct mounting bracket. All other models use PFR69-122 where the rear diff mounts directly onto the subframe. |  | Bush 41322AC040 | Bracket 41310AA031 |  | 5055676560322
Road | Subaru | Impreza | Impreza Turbo inc. WRX & STi GD,GG (2000 - 2007) |  |  | EXH009 | Exhaust Mount | 13.563 | 16.5469 | 1 | 1 |  |  |  | 44066AE001 |  |  | 5055676511935
Road | Subaru | Impreza | Impreza Turbo inc. WRX & STi GD,GG (2000 - 2007) |  |  | EXH009 | Exhaust Mount | 13.563 | 49.6406 | 3 | 1 |  |  |  | 44066AE001 |  |  | 5055676511935
Road | Subaru | Impreza | Impreza Turbo inc. WRX & STi GD,GG (2000 - 2007) |  |  | PF69-303-15 | Rear Anti Roll Bar To Chassis Bush 15mm | 23.045 | 56.2298 | 2 | 2 | 9 |  | 15mm |  |  |  | 5055676508447
Heritage | Subaru | Impreza | Impreza Turbo inc. WRX & STi GD,GG (2000 - 2007) |  |  | PF69-303-15H | Rear Anti Roll Bar To Chassis Bush 15mm | 23.045 | 56.2298 | 2 | 2 | 9 |  | 15mm |  |  |  | 5055676560339
Road | Subaru | Impreza | Impreza Turbo inc. WRX & STi GD,GG (2000 - 2007) |  |  | PF69-303-17 | Rear Anti Roll Bar To Chassis Bush 17mm | 23.045 | 56.2298 | 2 | 2 | 9 |  | 17mm |  |  |  | 5055676508454
Heritage | Subaru | Impreza | Impreza Turbo inc. WRX & STi GD,GG (2000 - 2007) |  |  | PF69-303-17H | Rear Anti Roll Bar To Chassis Bush 17mm | 23.045 | 56.2298 | 2 | 2 | 9 |  | 17mm |  |  |  | 5055676560346
Road | Subaru | Impreza | Impreza Turbo inc. WRX & STi GD,GG (2000 - 2007) |  |  | PF69-303-18 | Rear Anti Roll Bar To Chassis Bush 18mm | 23.045 | 56.2298 | 2 | 2 | 9 |  | 18mm |  |  |  | 5055676508461
Black | Subaru | Impreza | Impreza Turbo inc. WRX & STi GD,GG (2000 - 2007) |  |  | PF69-303-18BLK | Rear Anti Roll Bar To Chassis Bush 18mm | 25.377 | 61.9199 | 2 | 2 | 9 |  | 18mm |  |  |  | 5055676514646
Road | Subaru | Impreza | Impreza Turbo inc. WRX & STi GD,GG (2000 - 2007) |  |  | PF69-303-19 | Rear Anti Roll Bar To Chassis Bush 19mm | 23.045 | 56.2298 | 2 | 2 | 9 |  | 19mm | 20401FA020 |  |  | 5055676508478
Black | Subaru | Impreza | Impreza Turbo inc. WRX & STi GD,GG (2000 - 2007) |  |  | PF69-303-19BLK | Rear Anti Roll Bar To Chassis Bush 19mm | 25.377 | 61.9199 | 2 | 2 | 9 |  | 19mm | 20401FA020 |  |  | 5055676508485
Road | Subaru | Impreza | Impreza Turbo inc. WRX & STi GD,GG (2000 - 2007) |  |  | PF69-303-20 | Rear Anti Roll Bar To Chassis Bush 20mm | 23.045 | 56.2298 | 2 | 2 | 9 |  | 20mm |  |  |  | 5055676508492
Black | Subaru | Impreza | Impreza Turbo inc. WRX & STi GD,GG (2000 - 2007) |  |  | PF69-303-20BLK | Rear Anti Roll Bar To Chassis Bush 20mm | 25.377 | 61.9199 | 2 | 2 | 9 |  | 20mm |  |  |  | 5055676514653
Road | Subaru | Impreza | Impreza Turbo inc. WRX & STi GD,GG (2000 - 2007) |  |  | PFA100-14 | PowerAlign Camber Bolt Kit (14mm) | 28.49 | 34.7578 | 1 | 1 |  | Our PowerAlign camber bolts replace the original upper bolt on suspension struts with a two-bolt fixing to the knuckle, one positioned above the other, allowing up to +/- 1.75 degrees of adjustment. This kit contains 2 camber bolts, tab washers and nuts. Why not add our Magnetic Camber Gauge to your tool kit so that you can make pit garage adjustments to your suspension using PowerAlign Camber Bolts? | 14mm |  |  |  | 5055676526700
Road | Subaru | Impreza | Impreza Turbo inc. WRX & STi GD,GG (2000 - 2007) |  |  | PFA100-16 | PowerAlign Camber Bolt Kit (16mm) | 31.735 | 38.7167 | 1 | 1 |  | Our PowerAlign camber bolts replace the original upper bolt on suspension struts with a two-bolt fixing to the knuckle, one positioned above the other, allowing up to +/- 1.75 degrees of adjustment. This kit contains 2 camber bolts, tab washers and nuts. Why not add our Magnetic Camber Gauge to your toolkit so that you can make pit garage adjustments to your suspension using PowerAlignCamber Bolts? | 16mm |  |  |  | 5055676526694
Road | Subaru | Impreza | Impreza Turbo inc. WRX & STi GD,GG (2000 - 2007) |  |  | PFF69-102 | Front Wishbone Rear Bush | 44.715 | 109.1046 | 2 | 2 | 2 |  |  | 20202AA001 | 20202AA011 | 20201AC110 / 20201AC100 | 5055676508164
Black | Subaru | Impreza | Impreza Turbo inc. WRX & STi GD,GG (2000 - 2007) |  |  | PFF69-102BLK | Front Wishbone Rear Bush | 49.192 | 120.0285 | 2 | 2 | 2 |  |  | 20202AA001 | 20202AA011 | 20201AC110 / 20201AC100 | 5055676508171
Road | Subaru | Impreza | Impreza Turbo inc. WRX & STi GD,GG (2000 - 2007) |  |  | PFF69-102G | Front Arm Rear Bush - Caster Adjust | 60.291 | 147.11 | 2 | 2 | 2 | Powerflex Geometry Adjustable Component (GAC), Caster adjustable bush. Adjustment range +/- 0.33 deg |  | 20202AA001 | 20202AA011 | 20201AC110 / 20201AC100 | 5055676508188
Black | Subaru | Impreza | Impreza Turbo inc. WRX & STi GD,GG (2000 - 2007) |  |  | PFF69-102GBLK | Front Arm Rear Bush - Caster Adjust | 66.781 | 162.9456 | 2 | 2 | 2 | Powerflex Geometry Adjustable Component (GAC), Caster adjustable bush. Adjustment range +/- 0.33 deg |  | 20202AA001 | 20202AA011 | 20201AC110 / 20201AC100 | 5055676508195
Road | Subaru | Impreza | Impreza Turbo inc. WRX & STi GD,GG (2000 - 2007) |  |  | PFF69-107 | Front Anti Roll Bar End Link | 36.278 | 88.5183 | 2 | 2 | 4 | [5 empty] | 5055676508201
Black | Subaru | Impreza | Impreza Turbo inc. WRX & STi GD,GG (2000 - 2007) |  |  | PFF69-107BLK | Front Anti Roll Bar End Link | 40.172 | 98.0197 | 2 | 2 | 4 | [5 empty] | 5055676519030
Road | Subaru | Impreza | Impreza Turbo inc. WRX & STi GD,GG (2000 - 2007) |  |  | PFF69-109K | Steering Rack Mount Bushes | 38.225 | 46.6345 | 1 | 1 | 13 | Fits models between years 2000 to 2004 only |  | 34115FA010 | 34115FE010 | 34115AA070 / 34115AA070 | 5055676508218
Black | Subaru | Impreza | Impreza Turbo inc. WRX & STi GD,GG (2000 - 2007) |  |  | PFF69-109KBLK | Steering Rack Mount Bushes | 38.225 | 46.6345 | 1 | 1 | 13 | Fits models between years 2000 to 2004 only |  | 34115FA010 | 34115FE010 | 34115AA070 / 34115AA070 | 5055676520210
Road | Subaru | Impreza | Impreza Turbo inc. WRX & STi GD,GG (2000 - 2007) |  |  | PFF69-201 | Front Wishbone Front Bush | 35.629 | 86.9348 | 2 | 2 | 1 | [5 empty] | 5055676508379
Black | Subaru | Impreza | Impreza Turbo inc. WRX & STi GD,GG (2000 - 2007) |  |  | PFF69-201BLK | Front Wishbone Front Bush | 39.204 | 95.6578 | 2 | 2 | 1 | [5 empty] | 5055676513694
Road | Subaru | Impreza | Impreza Turbo inc. WRX & STi GD,GG (2000 - 2007) |  |  | PFF69-205-18 | Front Anti Roll Bar Bush 18mm | 23.947 | 58.4307 | 2 | 2 | 3 |  | 18mm |  |  |  | 5055676508386
Black | Subaru | Impreza | Impreza Turbo inc. WRX & STi GD,GG (2000 - 2007) |  |  | PFF69-205-18BLK | Front Anti Roll Bar Bush 18mm | 26.345 | 64.2818 | 2 | 2 | 3 |  | 18mm |  |  |  | 5055676514998
Road | Subaru | Impreza | Impreza Turbo inc. WRX & STi GD,GG (2000 - 2007) |  |  | PFF69-205-19 | Front Anti Roll Bar Bush 19mm | 23.947 | 58.4307 | 2 | 2 | 3 |  | 19mm |  |  |  | 5055676508393
Black | Subaru | Impreza | Impreza Turbo inc. WRX & STi GD,GG (2000 - 2007) |  |  | PFF69-205-19BLK | Front Anti Roll Bar Bush 19mm | 26.345 | 64.2818 | 2 | 2 | 3 |  | 19mm |  |  |  | 5055676515001
Road | Subaru | Impreza | Impreza Turbo inc. WRX & STi GD,GG (2000 - 2007) |  |  | PFF69-205-20 | Front Anti Roll Bar Bush 20mm | 23.298 | 56.8471 | 2 | 2 | 3 |  | 20mm | 20401AC011 / 20401AC031 |  |  | 5055676508409
Black | Subaru | Impreza | Impreza Turbo inc. WRX & STi GD,GG (2000 - 2007) |  |  | PFF69-205-20BLK | Front Anti Roll Bar Bush 20mm | 25.641 | 62.564 | 2 | 2 | 3 |  | 20mm | 20401AC011 / 20401AC031 |  |  | 5055676515018
Road | Subaru | Impreza | Impreza Turbo inc. WRX & STi GD,GG (2000 - 2007) |  |  | PFF69-205-22 | Front Anti Roll Bar Bush 22mm | 23.298 | 56.8471 | 2 | 2 | 3 |  | 22mm |  |  |  | 5055676508416
Black | Subaru | Impreza | Impreza Turbo inc. WRX & STi GD,GG (2000 - 2007) |  |  | PFF69-205-22BLK | Front Anti Roll Bar Bush 22mm | 25.641 | 62.564 | 2 | 2 | 3 |  | 22mm |  |  |  | 5055676513700
Road | Subaru | Impreza | Impreza Turbo inc. WRX & STi GD,GG (2000 - 2007) |  |  | PFF69-205-23 | Front Anti Roll Bar Bush 23mm | 23.298 | 56.8471 | 2 | 2 | 3 |  | 23mm |  |  |  | 5055676508423
Black | Subaru | Impreza | Impreza Turbo inc. WRX & STi GD,GG (2000 - 2007) |  |  | PFF69-205-23BLK | Front Anti Roll Bar Bush 23mm | 25.641 | 62.564 | 2 | 2 | 3 |  | 23mm |  |  |  | 5055676515025
Road | Subaru | Impreza | Impreza Turbo inc. WRX & STi GD,GG (2000 - 2007) |  |  | PFR69-110 | Rear Lateral Link Bush | 31.086 | 227.5495 | 6 | 6 | 12 |  |  | 20251AA000 | Fit OE Arm Nr 20250AC100 / 20255AA301 / 20255AA311 |  | 5055676508225
Black | Subaru | Impreza | Impreza Turbo inc. WRX & STi GD,GG (2000 - 2007) |  |  | PFR69-110BLK | Rear Lateral Link Bush | 34.199 | 250.3367 | 6 | 6 | 12 |  |  | 20251AA000 | Fit OE Arm Nr 20250AC100 / 20255AA301 / 20255AA311 |  | 5055676508232
Road | Subaru | Impreza | Impreza Turbo inc. WRX & STi GD,GG (2000 - 2007) |  |  | PFR69-111 | Rear Lateral Link Front Inner Bush | 31.735 | 77.4334 | 2 | 2 | 5 |  |  | 20251AA031 | Fits Arms 20251AA021 / 20251AA000 / 20254SA010 |  | 5055676508249
Black | Subaru | Impreza | Impreza Turbo inc. WRX & STi GD,GG (2000 - 2007) |  |  | PFR69-111BLK | Rear Lateral Link Front Inner Bush | 34.914 | 85.1902 | 2 | 2 | 5 |  |  | 20251AA031 | Fits Arms 20251AA021 / 20251AA000 / 20254SA010 |  | 5055676508256
Road | Subaru | Impreza | Impreza Turbo inc. WRX & STi GD,GG (2000 - 2007) |  |  | PFR69-115 | Rear Trailing Link Rear Bush | 34.98 | 85.3512 | 2 | 2 | 6 |  |  | 20271AA010 |  |  | 5055676508263
Black | Subaru | Impreza | Impreza Turbo inc. WRX & STi GD,GG (2000 - 2007) |  |  | PFR69-115BLK | Rear Trailing Link Rear Bush | 38.489 | 93.9132 | 2 | 2 | 6 |  |  | 20271AA010 |  |  | 5055676508270
Road | Subaru | Impreza | Impreza Turbo inc. WRX & STi GD,GG (2000 - 2007) |  |  | PFR69-117 | Rear Trailing Link Front Bush | 40.821 | 99.6032 | 2 | 2 | 7 |  |  | 20271AA021 | 20270AA001 |  | 5055676508287
Black | Subaru | Impreza | Impreza Turbo inc. WRX & STi GD,GG (2000 - 2007) |  |  | PFR69-117BLK | Rear Trailing Link Front Bush | 44.913 | 109.5877 | 2 | 2 | 7 |  |  | 20270AA001 | 20271AA021 |  | 5055676508294
Road | Subaru | Impreza | Impreza Turbo inc. WRX & STi GD,GG (2000 - 2007) |  |  | PFR69-118 | Rear Subframe-Front Outrigger To Chassis Left Side | 48.609 | 59.303 | 1 | 1 | 8 | Fits the left-hand side, for the right-hand side use PFR69-124 |  | Bush = 41322AA010 / 41322AC060 | Cross Member = 41310FC000 | Bracket = 41321FA040 | 5055676508300
Black | Subaru | Impreza | Impreza Turbo inc. WRX & STi GD,GG (2000 - 2007) |  |  | PFR69-118BLK | Rear Subframe-Front Outrigger To Chassis Left Side | 53.482 | 65.248 | 1 | 1 | 8 | Fits the left-hand side, for the right-hand side use PFR69-124 |  | Bush = 41322AA010 | Cross Member = 41310FC000 | Bracket = 41321FA040 | 5055676515421
Road | Subaru | Impreza | Impreza Turbo inc. WRX & STi GD,GG (2000 - 2007) |  |  | PFR69-119 | Rear Roll Bar Link Bush | 29.788 | 145.3654 | 4 | 4 | 10 | [5 empty] | 5055676508317
Black | Subaru | Impreza | Impreza Turbo inc. WRX & STi GD,GG (2000 - 2007) |  |  | PFR69-119BLK | Rear Roll Bar Link Bush | 32.78 | 159.9664 | 4 | 4 | 10 | [5 empty] | 5055676515438
Road | Subaru | Impreza | Impreza Turbo inc. WRX & STi GD,GG (2000 - 2007) |  |  | PFR69-122 | Rear Diff Mounting Bush | 41.47 | 101.1868 | 2 | 2 | 11 | [5 empty] | 5055676508324
Black | Subaru | Impreza | Impreza Turbo inc. WRX & STi GD,GG (2000 - 2007) |  |  | PFR69-122BLK | Rear Diff Mounting Bush | 45.628 | 111.3323 | 2 | 2 | 11 | [5 empty] | 5055676508331
Road | Subaru | Impreza | Impreza Turbo inc. WRX & STi GD,GG (2000 - 2007) |  |  | PFR69-124 | Rear Subframe-Front Outrigger To Chassis Right Side | 52.503 | 64.0537 | 1 | 1 | 8 | Fits the right-hand side of the beam. For the left-hand side, use PFR69-118. |  | Bush = 41322FE020 | Cross Member = 41310FE040 / 41310FE050 | Bracket = 41332SA040 | 5055676508355
Black | Subaru | Impreza | Impreza Turbo inc. WRX & STi GD,GG (2000 - 2007) |  |  | PFR69-124BLK | Rear Subframe-Front Outrigger To Chassis Right Side | 57.761 | 70.4684 | 1 | 1 | 8 | Fits the right-hand side of the beam. For the left-hand side, use PFR69-118. |  | Bush = 41322FE020 | Cross Member = 41310FE040 / 41310FE050 | Bracket = 41332SA040 | 5055676523259
Road | Subaru | Impreza | Impreza Turbo inc. WRX & STi GD,GG (2000 - 2007) |  |  | PFR69-305-14 | Rear Anti Roll Bar To Chassis Bush 14mm | 23.045 | 56.2298 | 2 | 2 | 9 |  | 14mm |  |  |  | 5055676508515
Road | Subaru | Impreza | Impreza Turbo inc. WRX & STi GD,GG (2000 - 2007) |  |  | PFR69-305-17 | Rear Anti Roll Bar To Chassis Bush 17mm | 23.045 | 56.2298 | 2 | 2 | 9 |  | 17mm | 20464AE020 |  |  | 5055676508522
Road | Subaru | Impreza | Impreza Turbo inc. WRX & STi GD,GG (2000 - 2007) |  |  | PFR69-305-18 | Rear Anti Roll Bar To Chassis Bush 18mm | 23.045 | 56.2298 | 2 | 2 | 9 |  | 18mm |  |  |  | 5055676508539
Road | Subaru | Impreza | Impreza Turbo inc. WRX & STi GD,GG (2000 - 2007) |  |  | PFR69-305-19 | Rear Anti Roll Bar To Chassis Bush 19mm | 23.045 | 56.2298 | 2 | 2 | 9 |  | 19mm |  |  |  | 5055676508546
Black | Subaru | Impreza | Impreza Turbo inc. WRX & STi GD,GG (2000 - 2007) |  |  | PFR69-305-19BLK | Rear Anti Roll Bar To Chassis Bush 19mm | 25.377 | 61.9199 | 2 | 2 | 9 |  | 19mm |  |  |  | 5055676515445
Road | Subaru | Impreza | Impreza Turbo inc. WRX & STi GD,GG (2000 - 2007) |  |  | PFR69-305-20 | Rear Anti Roll Bar To Chassis Bush 20mm | 23.045 | 56.2298 | 2 | 2 | 9 |  | 20mm |  |  |  | 5055676508553
Black | Subaru | Impreza | Impreza Turbo inc. WRX & STi GD,GG (2000 - 2007) |  |  | PFR69-305-20BLK | Rear Anti Roll Bar To Chassis Bush 20mm | 25.377 | 61.9199 | 2 | 2 | 9 |  | 20mm |  |  |  | 5055676513717
Road | Subaru | Impreza | WRX & STI VA (2014-2022) |  |  | PFF69-501 | Front Arm Front Bush | 34.98 | 85.3512 | 2 | 2 | 1 |  |  | 20204AG000 / 20204AG030 / 20204AJ000 | 20204AG00A / 20204AG04A / 20204AG04B |  | 5055676508645
Black | Subaru | Impreza | WRX & STI VA (2014-2022) |  |  | PFF69-501BLK | Front Arm Front Bush | 34.98 | 85.3512 | 2 | 2 | 1 |  |  | 20204AG000 / 20204AG030 / 20204AJ000 | 20204AG00A / 20204AG04A / 20204AG04B |  | 5055676515032
Road | Subaru | Impreza | WRX & STI VA (2014-2022) |  |  | PFR69-508 | Rear Toe Adjuster Inner Bush | 40.172 | 98.0197 | 2 | 2 | 8 |  |  | Arm = 20250FG020 | Arm = 20250XA020 | Bush = 20254AE010 | 5055676508720
Black | Subaru | Impreza | WRX & STI VA (2014-2022) |  |  | PFR69-508BLK | Rear Toe Adjuster Inner Bush | 44.066 | 107.521 | 2 | 2 | 8 |  |  | Arm = 20250FG020 | Arm = 20250XA020 | Bush = 20254AE010 | 5055676515476
Road | Subaru | Impreza | WRX & STI VA (2014-2022) |  |  | PFR69-509 | Rear Lower Track Control Inner Bush | 34.331 | 83.7676 | 2 | 2 | 9 |  |  | 20254AE020 |  |  | 5055676508737
Black | Subaru | Impreza | WRX & STI VA (2014-2022) |  |  | PFR69-509BLK | Rear Lower Track Control Inner Bush | 38.225 | 93.269 | 2 | 2 | 9 |  |  | 20254AE020 |  |  | 5055676515483
Road | Subaru | Impreza | WRX & STI VA (2014-2022) |  |  | PFR69-512-20 | Rear Anti Roll Bar Bush 20mm | 27.192 | 66.3485 | 2 | 2 | 12 | Please check anti roll bar diameter before ordering. | 20mm | Bush = 20464FG020 | Bar = 20464VA000 |  | 5055676508805
Black | Subaru | Impreza | WRX & STI VA (2014-2022) |  |  | PFR69-512-20BLK | Rear Anti Roll Bar Bush 20mm | 29.656 | 72.3606 | 2 | 2 | 12 | Please check anti roll bar diameter before ordering. | 20mm | Bush = 20464FG020 | Bar = 20451VA000 |  | 5055676515513
Road | Subaru | Impreza | WRX & STI VA (2014-2022) |  |  | PFR69-813 | Rear Anti Roll Bar Link Rod To Lower Arm | 36.278 | 88.5183 | 2 | 2 | 13 |  |  | 20470FG000 |  |  | 5055676519825
Black | Subaru | Impreza | WRX & STI VA (2014-2022) |  |  | PFR69-813BLK | Rear Anti Roll Bar Link Rod To Lower Arm | 39.523 | 96.4361 | 2 | 2 | 13 | [5 empty] | 5055676521460
Road | Subaru | Legacy | Legacy BC, BF, BJ (1989 - 1993) |  |  | PF69-303-15 | Rear Anti Roll Bar To Chassis Bush 15mm | 23.045 | 56.2298 | 2 | 2 | 9 |  | 15mm |  |  |  | 5055676508447
Heritage | Subaru | Legacy | Legacy BC, BF, BJ (1989 - 1993) |  |  | PF69-303-15H | Rear Anti Roll Bar To Chassis Bush 15mm | 23.045 | 56.2298 | 2 | 2 | 9 |  | 15mm |  |  |  | 5055676560339
Road | Subaru | Legacy | Legacy BC, BF, BJ (1989 - 1993) |  |  | PF69-303-17 | Front Anti Roll Bar To Chassis Bush 17mm | 23.045 | 56.2298 | 2 | 2 | 3 |  | 17mm |  |  |  | 5055676508454
Road | Subaru | Legacy | Legacy BC, BF, BJ (1989 - 1993) |  |  | PF69-303-17 | Rear Anti Roll Bar To Chassis Bush 17mm | 23.045 | 56.2298 | 2 | 2 | 9 |  | 17mm |  |  |  | 5055676508454
Heritage | Subaru | Legacy | Legacy BC, BF, BJ (1989 - 1993) |  |  | PF69-303-17H | Rear Anti Roll Bar To Chassis Bush 17mm | 23.045 | 56.2298 | 2 | 2 | 9 |  | 17mm |  |  |  | 5055676560346
Road | Subaru | Legacy | Legacy BC, BF, BJ (1989 - 1993) |  |  | PF69-303-18 | Front Anti Roll Bar To Chassis Bush 18mm | 23.045 | 56.2298 | 2 | 2 | 3 |  | 18mm |  |  |  | 5055676508461
Road | Subaru | Legacy | Legacy BC, BF, BJ (1989 - 1993) |  |  | PF69-303-18 | Rear Anti Roll Bar To Chassis Bush 18mm | 23.045 | 56.2298 | 2 | 2 | 9 |  | 18mm |  |  |  | 5055676508461
Black | Subaru | Legacy | Legacy BC, BF, BJ (1989 - 1993) |  |  | PF69-303-18BLK | Rear Anti Roll Bar To Chassis Bush 18mm | 25.377 | 61.9199 | 2 | 2 | 9 |  | 18mm |  |  |  | 5055676514646
Black | Subaru | Legacy | Legacy BC, BF, BJ (1989 - 1993) |  |  | PF69-303-18BLK | Front Anti Roll Bar To Chassis Bush 18mm | 25.377 | 61.9199 | 2 | 2 | 3 |  | 18mm |  |  |  | 5055676514646
Heritage | Subaru | Legacy | Legacy BC, BF, BJ (1989 - 1993) |  |  | PF69-303-18H | Front Anti Roll Bar To Chassis Bush 18mm | 23.045 | 56.2298 | 2 | 2 | 3 |  | 18mm |  |  |  | 5055676560353
Road | Subaru | Legacy | Legacy BC, BF, BJ (1989 - 1993) |  |  | PF69-303-19 | Front Anti Roll Bar To Chassis Bush 19mm | 23.045 | 56.2298 | 2 | 2 | 3 |  | 19mm | 20401FA020 |  |  | 5055676508478
Road | Subaru | Legacy | Legacy BC, BF, BJ (1989 - 1993) |  |  | PF69-303-19 | Rear Anti Roll Bar To Chassis Bush 19mm | 23.045 | 56.2298 | 2 | 2 | 9 |  | 19mm | 20401FA020 |  |  | 5055676508478
Black | Subaru | Legacy | Legacy BC, BF, BJ (1989 - 1993) |  |  | PF69-303-19BLK | Front Anti Roll Bar To Chassis Bush 19mm | 25.377 | 61.9199 | 2 | 2 | 3 |  | 19mm | 20401FA020 |  |  | 5055676508485
Heritage | Subaru | Legacy | Legacy BC, BF, BJ (1989 - 1993) |  |  | PF69-303-19H | Front Anti Roll Bar To Chassis Bush 19mm | 23.045 | 56.2298 | 2 | 2 | 3 |  | 19mm | 20401FA020 |  |  | 5055676560360
Road | Subaru | Legacy | Legacy BC, BF, BJ (1989 - 1993) |  |  | PF69-303-20 | Front Anti Roll Bar To Chassis Bush 20mm | 23.045 | 56.2298 | 2 | 2 | 3 |  | 20mm |  |  |  | 5055676508492
Road | Subaru | Legacy | Legacy BC, BF, BJ (1989 - 1993) |  |  | PF69-303-20 | Rear Anti Roll Bar To Chassis Bush 20mm | 23.045 | 56.2298 | 2 | 2 | 9 |  | 20mm |  |  |  | 5055676508492
Black | Subaru | Legacy | Legacy BC, BF, BJ (1989 - 1993) |  |  | PF69-303-20BLK | Rear Anti Roll Bar To Chassis Bush 20mm | 25.377 | 61.9199 | 2 | 2 | 9 |  | 20mm |  |  |  | 5055676514653
Black | Subaru | Legacy | Legacy BC, BF, BJ (1989 - 1993) |  |  | PF69-303-20BLK | Front Anti Roll Bar To Chassis Bush 20mm | 25.377 | 61.9199 | 2 | 2 | 3 |  | 20mm |  |  |  | 5055676514653
Heritage | Subaru | Legacy | Legacy BC, BF, BJ (1989 - 1993) |  |  | PF69-303-20H | Front Anti Roll Bar To Chassis Bush 20mm | 23.045 | 56.2298 | 2 | 2 | 3 |  | 20mm |  |  |  | 5055676560377
Road | Subaru | Legacy | Legacy BC, BF, BJ (1989 - 1993) |  |  | PF69-303-21 | Front Anti Roll Bar To Chassis Bush 21mm | 23.045 | 56.2298 | 2 | 2 | 3 |  | 21mm |  |  |  | 5055676508508
Heritage | Subaru | Legacy | Legacy BC, BF, BJ (1989 - 1993) |  |  | PF69-303-21H | Front Anti Roll Bar To Chassis Bush 21mm | 23.045 | 56.2298 | 2 | 2 | 3 |  | 21mm |  |  |  | 5055676560384
Road | Subaru | Legacy | Legacy BC, BF, BJ (1989 - 1993) |  |  | PFF69-101 | Front Wishbone Front Bush | 34.98 | 85.3512 | 2 | 2 | 1 |  |  | 20201AA000 |  |  | 5055676508140
Black | Subaru | Legacy | Legacy BC, BF, BJ (1989 - 1993) |  |  | PFF69-101BLK | Front Wishbone Front Bush | 38.489 | 93.9132 | 2 | 2 | 1 |  |  | 20201AA000 |  |  | 5055676508157
Road | Subaru | Legacy | Legacy BC, BF, BJ (1989 - 1993) |  |  | PFF69-102 | Front Wishbone Rear Bush | 44.715 | 109.1046 | 2 | 2 | 2 |  |  | 20202AA001 | 20202AA0011 | 20201AC110 / 20201AC100 | 5055676508164
Road | Subaru | Legacy | Legacy BC, BF, BJ (1989 - 1993) |  |  | PFF69-102 | Front Wishbone Rear Bush | 44.715 | 109.1046 | 2 | 2 | 2 |  |  | 20202AA001 | 20202AA0011 | 20201AC110 / 20201AC100 | 5055676508164
Black | Subaru | Legacy | Legacy BC, BF, BJ (1989 - 1993) |  |  | PFF69-102BLK | Front Wishbone Rear Bush | 49.192 | 120.0285 | 2 | 2 | 2 |  |  | 20202AA001 | 20202AA011 | 20201AC110 / 20201AC100 | 5055676508171
Road | Subaru | Legacy | Legacy BC, BF, BJ (1989 - 1993) |  |  | PFF69-102G | Front Arm Rear Bush - Caster Adjust | 60.291 | 147.11 | 2 | 2 | 2 | Powerflex Geometry Adjustable Component (GAC), Caster adjustable bush. Adjustment range +/- 0.33 deg |  | 20202AA001 | 20202AA011 | 20201AC110 / 20201AC100 | 5055676508188
Black | Subaru | Legacy | Legacy BC, BF, BJ (1989 - 1993) |  |  | PFF69-102GBLK | Front Arm Rear Bush - Caster Adjust | 66.781 | 162.9456 | 2 | 2 | 2 | Powerflex Geometry Adjustable Component (GAC), Caster adjustable bush. Adjustment range +/- 0.33 deg |  | 20202AA001 | 20202AA011 | 20201AC110 / 20201AC100 | 5055676508195
Road | Subaru | Legacy | Legacy BC, BF, BJ (1989 - 1993) |  |  | PFF69-107 | Front Anti Roll Bar End Link | 36.278 | 88.5183 | 2 | 2 | 4 | [5 empty] | 5055676508201
Black | Subaru | Legacy | Legacy BC, BF, BJ (1989 - 1993) |  |  | PFF69-107BLK | Front Anti Roll Bar End Link | 40.172 | 98.0197 | 2 | 2 | 4 | [5 empty] | 5055676519030
Road | Subaru | Legacy | Legacy BC, BF, BJ (1989 - 1993) |  |  | PFR69-110 | Rear Lateral Link Bush | 31.086 | 227.5495 | 6 | 6 | 12 |  |  | 20251AA000 | Fit OE Arm Nr 20250AC100 / 20255AA301 / 20255AA311 |  | 5055676508225
Black | Subaru | Legacy | Legacy BC, BF, BJ (1989 - 1993) |  |  | PFR69-110BLK | Rear Lateral Link Bush | 34.199 | 250.3367 | 6 | 6 | 12 |  |  | 20251AA000 | Fit OE Arm Nr 20250AC100 / 20255AA301 / 20255AA311 |  | 5055676508232
Heritage | Subaru | Legacy | Legacy BC, BF, BJ (1989 - 1993) |  |  | PFR69-110H | Rear Lateral Link Bush | 31.086 | 227.5495 | 6 | 6 | 12 |  |  | 20251AA000 | Fit OE Arm Nr 20250AC100 / 20255AA301 / 20255AA311 |  | 5055676560254
Road | Subaru | Legacy | Legacy BC, BF, BJ (1989 - 1993) |  |  | PFR69-111 | Rear Lateral Link Front Inner Bush | 31.735 | 77.4334 | 2 | 2 | 5 |  |  | 20251AA031 | Fits Arms 20251AA021 / 20251AA000 / 20254SA010 |  | 5055676508249
Black | Subaru | Legacy | Legacy BC, BF, BJ (1989 - 1993) |  |  | PFR69-111BLK | Rear Lateral Link Front Inner Bush | 34.914 | 85.1902 | 2 | 2 | 5 |  |  | 20251AA031 | Fits Arms 20251AA021 / 20251AA000 / 20254SA010 |  | 5055676508256
Road | Subaru | Legacy | Legacy BC, BF, BJ (1989 - 1993) |  |  | PFR69-115 | Rear Trailing Link Rear Bush | 34.98 | 85.3512 | 2 | 2 | 6 |  |  | 20271AA010 |  |  | 5055676508263
Black | Subaru | Legacy | Legacy BC, BF, BJ (1989 - 1993) |  |  | PFR69-115BLK | Rear Trailing Link Rear Bush | 38.489 | 93.9132 | 2 | 2 | 6 |  |  | 20271AA010 |  |  | 5055676508270
Heritage | Subaru | Legacy | Legacy BC, BF, BJ (1989 - 1993) |  |  | PFR69-115H | Rear Trailing Link Rear Bush | 34.98 | 85.3512 | 2 | 2 | 6 |  |  | 20271AA010 |  |  | 5055676560278
Road | Subaru | Legacy | Legacy BC, BF, BJ (1989 - 1993) |  |  | PFR69-117 | Rear Trailing Link Front Bush | 40.821 | 99.6032 | 2 | 2 | 7 |  |  | 20271AA021 | 20270AA001 |  | 5055676508287
Black | Subaru | Legacy | Legacy BC, BF, BJ (1989 - 1993) |  |  | PFR69-117BLK | Rear Trailing Link Front Bush | 44.913 | 109.5877 | 2 | 2 | 7 |  |  | 20271AA021 | 20270AA001 |  | 5055676508294
Heritage | Subaru | Legacy | Legacy BC, BF, BJ (1989 - 1993) |  |  | PFR69-117H | Rear Trailing Link Front Bush | 40.821 | 99.6032 | 2 | 2 | 7 |  |  | 20271AA021 | 20270AA001 |  | 5055676560285
Road | Subaru | Legacy | Legacy BC, BF, BJ (1989 - 1993) |  |  | PFR69-118 | Rear Beam Mounting Bush | 48.609 | 118.606 | 2 | 1 | 8 |  |  | Bush = 41322AA010 | Cross Member = 41310FC000 | Bracket = 41321FA040 | 5055676508300
Black | Subaru | Legacy | Legacy BC, BF, BJ (1989 - 1993) |  |  | PFR69-118BLK | Rear Beam Mounting | 53.482 | 130.4961 | 2 | 1 | 8 |  |  | Bush = 41322AA010 | Cross Member = 41310FC000 | Bracket = 41321FA040 | 5055676515421
Heritage | Subaru | Legacy | Legacy BC, BF, BJ (1989 - 1993) |  |  | PFR69-118H | Rear Beam Mounting Bush | 48.609 | 118.606 | 2 | 1 | 8 |  |  | Bush = 41322AA010 | Cross Member = 41310FC000 | Bracket = 41321FA040 | 5055676560292
Road | Subaru | Legacy | Legacy BD, BG (1993 - 1999) |  |  | EXH009 | Exhaust Mount | 13.563 | 16.5469 | 1 | 1 |  |  |  | 44066AE001 |  |  | 5055676511935
Road | Subaru | Legacy | Legacy BD, BG (1993 - 1999) |  |  | EXH009 | Exhaust Mount | 13.563 | 49.6406 | 3 | 1 |  |  |  | 44066AE001 |  |  | 5055676511935
Road | Subaru | Legacy | Legacy BD, BG (1993 - 1999) |  |  | PF69-303-15 | Rear Anti Roll Bar To Chassis Bush 15mm | 23.045 | 56.2298 | 2 | 2 | 9 |  | 15mm |  |  |  | 5055676508447
Heritage | Subaru | Legacy | Legacy BD, BG (1993 - 1999) |  |  | PF69-303-15H | Rear Anti Roll Bar To Chassis Bush 15mm | 23.045 | 56.2298 | 2 | 2 | 9 |  | 15mm |  |  |  | 5055676560339
Road | Subaru | Legacy | Legacy BD, BG (1993 - 1999) |  |  | PF69-303-17 | Front Anti Roll Bar To Chassis Bush 17mm | 23.045 | 56.2298 | 2 | 2 | 3 |  | 17mm |  |  |  | 5055676508454
Road | Subaru | Legacy | Legacy BD, BG (1993 - 1999) |  |  | PF69-303-17 | Rear Anti Roll Bar To Chassis Bush 17mm | 23.045 | 56.2298 | 2 | 2 | 9 |  | 17mm |  |  |  | 5055676508454
Heritage | Subaru | Legacy | Legacy BD, BG (1993 - 1999) |  |  | PF69-303-17H | Rear Anti Roll Bar To Chassis Bush 17mm | 23.045 | 56.2298 | 2 | 2 | 9 |  | 17mm |  |  |  | 5055676560346
Road | Subaru | Legacy | Legacy BD, BG (1993 - 1999) |  |  | PF69-303-18 | Front Anti Roll Bar To Chassis Bush 18mm | 23.045 | 56.2298 | 2 | 2 | 3 |  | 18mm |  |  |  | 5055676508461
Road | Subaru | Legacy | Legacy BD, BG (1993 - 1999) |  |  | PF69-303-18 | Rear Anti Roll Bar To Chassis Bush 18mm | 23.045 | 56.2298 | 2 | 2 | 9 |  | 18mm |  |  |  | 5055676508461
Black | Subaru | Legacy | Legacy BD, BG (1993 - 1999) |  |  | PF69-303-18BLK | Rear Anti Roll Bar To Chassis Bush 18mm | 25.377 | 61.9199 | 2 | 2 | 9 |  | 18mm |  |  |  | 5055676514646
Black | Subaru | Legacy | Legacy BD, BG (1993 - 1999) |  |  | PF69-303-18BLK | Front Anti Roll Bar To Chassis Bush 18mm | 25.377 | 61.9199 | 2 | 2 | 3 |  | 18mm |  |  |  | 5055676514646
Heritage | Subaru | Legacy | Legacy BD, BG (1993 - 1999) |  |  | PF69-303-18H | Front Anti Roll Bar To Chassis Bush 18mm | 23.045 | 56.2298 | 2 | 2 | 3 |  | 18mm |  |  |  | 5055676560353
Road | Subaru | Legacy | Legacy BD, BG (1993 - 1999) |  |  | PF69-303-19 | Front Anti Roll Bar To Chassis Bush 19mm | 23.045 | 56.2298 | 2 | 2 | 3 |  | 19mm | 20401FA020 |  |  | 5055676508478
Road | Subaru | Legacy | Legacy BD, BG (1993 - 1999) |  |  | PF69-303-19 | Rear Anti Roll Bar To Chassis Bush 19mm | 23.045 | 56.2298 | 2 | 2 | 9 |  | 19mm | 20401FA020 |  |  | 5055676508478
Black | Subaru | Legacy | Legacy BD, BG (1993 - 1999) |  |  | PF69-303-19BLK | Rear Anti Roll Bar To Chassis Bush 19mm | 25.377 | 61.9199 | 2 | 2 | 9 |  | 19mm | 20401FA020 |  |  | 5055676508485
Black | Subaru | Legacy | Legacy BD, BG (1993 - 1999) |  |  | PF69-303-19BLK | Front Anti Roll Bar To Chassis Bush 19mm | 25.377 | 61.9199 | 2 | 2 | 3 |  | 19mm | 20401FA020 |  |  | 5055676508485
Heritage | Subaru | Legacy | Legacy BD, BG (1993 - 1999) |  |  | PF69-303-19H | Front Anti Roll Bar To Chassis Bush 19mm | 23.045 | 56.2298 | 2 | 2 | 3 |  | 19mm | 20401FA020 |  |  | 5055676560360
Road | Subaru | Legacy | Legacy BD, BG (1993 - 1999) |  |  | PF69-303-20 | Front Anti Roll Bar To Chassis Bush 20mm | 23.045 | 56.2298 | 2 | 2 | 3 |  | 20mm |  |  |  | 5055676508492
Road | Subaru | Legacy | Legacy BD, BG (1993 - 1999) |  |  | PF69-303-20 | Rear Anti Roll Bar To Chassis Bush 20mm | 23.045 | 56.2298 | 2 | 2 | 9 |  | 20mm |  |  |  | 5055676508492
Black | Subaru | Legacy | Legacy BD, BG (1993 - 1999) |  |  | PF69-303-20BLK | Rear Anti Roll Bar To Chassis Bush 20mm | 25.377 | 61.9199 | 2 | 2 | 9 |  | 20mm |  |  |  | 5055676514653
Black | Subaru | Legacy | Legacy BD, BG (1993 - 1999) |  |  | PF69-303-20BLK | Front Anti Roll Bar To Chassis Bush 20mm | 25.377 | 61.9199 | 2 | 2 | 3 |  | 20mm |  |  |  | 5055676514653
Heritage | Subaru | Legacy | Legacy BD, BG (1993 - 1999) |  |  | PF69-303-20H | Front Anti Roll Bar To Chassis Bush 20mm | 23.045 | 56.2298 | 2 | 2 | 3 |  | 20mm |  |  |  | 5055676560377
Road | Subaru | Legacy | Legacy BD, BG (1993 - 1999) |  |  | PF69-303-21 | Front Anti Roll Bar To Chassis Bush 21mm | 23.045 | 56.2298 | 2 | 2 | 3 |  | 21mm |  |  |  | 5055676508508
Heritage | Subaru | Legacy | Legacy BD, BG (1993 - 1999) |  |  | PF69-303-21H | Front Anti Roll Bar To Chassis Bush 21mm | 23.045 | 56.2298 | 2 | 2 | 3 |  | 21mm |  |  |  | 5055676560384
Road | Subaru | Legacy | Legacy BD, BG (1993 - 1999) |  |  | PFA100-14 | PowerAlign Camber Bolt Kit (14mm) | 28.49 | 34.7578 | 1 | 1 |  | Our PowerAlign camber bolts replace the original upper bolt on suspension struts with a two-bolt fixing to the knuckle, one positioned above the other, allowing up to +/- 1.75 degrees of adjustment. This kit contains 2 camber bolts, tab washers and nuts. Why not add our Magnetic Camber Gauge to your tool kit so that you can make pit garage adjustments to your suspension using PowerAlign Camber Bolts? | 14mm |  |  |  | 5055676526700
Road | Subaru | Legacy | Legacy BD, BG (1993 - 1999) |  |  | PFF69-101 | Front Wishbone Front Bush | 34.98 | 85.3512 | 2 | 2 | 1 |  |  | 20201AA000 |  |  | 5055676508140
Black | Subaru | Legacy | Legacy BD, BG (1993 - 1999) |  |  | PFF69-101BLK | Front Wishbone Front Bush | 38.489 | 93.9132 | 2 | 2 | 1 |  |  | 20201AA000 |  |  | 5055676508157
Road | Subaru | Legacy | Legacy BD, BG (1993 - 1999) |  |  | PFF69-102 | Front Wishbone Rear Bush | 44.715 | 109.1046 | 2 | 2 | 2 |  |  | 20202AA001 | 20202AA0011 | 20201AC110 / 20201AC100 | 5055676508164
Road | Subaru | Legacy | Legacy BD, BG (1993 - 1999) |  |  | PFF69-102 | Front Wishbone Rear Bush | 44.715 | 109.1046 | 2 | 2 | 2 |  |  | 20202AA001 | 20202AA0011 | 20201AC110 / 20201AC100 | 5055676508164
Black | Subaru | Legacy | Legacy BD, BG (1993 - 1999) |  |  | PFF69-102BLK | Front Wishbone Rear Bush | 49.192 | 120.0285 | 2 | 2 | 2 |  |  | 20202AA001 | 20202AA011 | 20201AC110 / 20201AC100 | 5055676508171
Road | Subaru | Legacy | Legacy BD, BG (1993 - 1999) |  |  | PFF69-102G | Front Arm Rear Bush - Caster Adjust | 60.291 | 147.11 | 2 | 2 | 2 | Powerflex Geometry Adjustable Component (GAC), Caster adjustable bush. Adjustment range +/- 0.33 deg |  | 20202AA001 | 20202AA011 | 20201AC110 / 20201AC100 | 5055676508188
Black | Subaru | Legacy | Legacy BD, BG (1993 - 1999) |  |  | PFF69-102GBLK | Front Arm Rear Bush - Caster Adjust | 66.781 | 162.9456 | 2 | 2 | 2 | Powerflex Geometry Adjustable Component (GAC), Caster adjustable bush. Adjustment range +/- 0.33 deg |  | 20202AA001 | 20202AA011 | 20201AC110 / 20201AC100 | 5055676508195
Road | Subaru | Legacy | Legacy BD, BG (1993 - 1999) |  |  | PFF69-107 | Front Anti Roll Bar End Link | 36.278 | 88.5183 | 2 | 2 | 4 | [5 empty] | 5055676508201
Black | Subaru | Legacy | Legacy BD, BG (1993 - 1999) |  |  | PFF69-107BLK | Front Anti Roll Bar End Link | 40.172 | 98.0197 | 2 | 2 | 4 | [5 empty] | 5055676519030
Road | Subaru | Legacy | Legacy BD, BG (1993 - 1999) |  |  | PFR69-110 | Rear Lateral Link Bush | 31.086 | 227.5495 | 6 | 6 | 12 |  |  | 20251AA000 | Fit OE Arm Nr 20250AC100 / 20255AA301 / 20255AA311 |  | 5055676508225
Black | Subaru | Legacy | Legacy BD, BG (1993 - 1999) |  |  | PFR69-110BLK | Rear Lateral Link Bush | 34.199 | 250.3367 | 6 | 6 | 12 |  |  | 20251AA000 | Fit OE Arm Nr 20250AC100 / 20255AA301 / 20255AA311 |  | 5055676508232
Heritage | Subaru | Legacy | Legacy BD, BG (1993 - 1999) |  |  | PFR69-110H | Rear Lateral Link Bush | 31.086 | 227.5495 | 6 | 6 | 12 |  |  | 20251AA000 | Fit OE Arm Nr 20250AC100 / 20255AA301 / 20255AA311 |  | 5055676560254
Road | Subaru | Legacy | Legacy BD, BG (1993 - 1999) |  |  | PFR69-111 | Rear Lateral Link Front Inner Bush | 31.735 | 77.4334 | 2 | 2 | 5 |  |  | 20251AA031 | Fits Arms 20251AA021 / 20251AA000 / 20254SA010 |  | 5055676508249
Black | Subaru | Legacy | Legacy BD, BG (1993 - 1999) |  |  | PFR69-111BLK | Rear Lateral Link Front Inner Bush | 34.914 | 85.1902 | 2 | 2 | 5 |  |  | 20251AA031 | Fits Arms 20251AA021 / 20251AA000 / 20254SA010 |  | 5055676508256
Heritage | Subaru | Legacy | Legacy BD, BG (1993 - 1999) |  |  | PFR69-111H | Rear Lateral Link Front Inner Bush | 31.735 | 77.4334 | 2 | 2 | 5 |  |  | 20251AA031 | Fits Arms 20251AA021 / 20251AA000 / 20254SA010 |  | 5055676560261
Road | Subaru | Legacy | Legacy BD, BG (1993 - 1999) |  |  | PFR69-115 | Rear Trailing Link Rear Bush | 34.98 | 85.3512 | 2 | 2 | 6 |  |  | 20271AA010 |  |  | 5055676508263
Black | Subaru | Legacy | Legacy BD, BG (1993 - 1999) |  |  | PFR69-115BLK | Rear Trailing Link Rear Bush | 38.489 | 93.9132 | 2 | 2 | 6 |  |  | 20271AA010 |  |  | 5055676508270
Heritage | Subaru | Legacy | Legacy BD, BG (1993 - 1999) |  |  | PFR69-115H | Rear Trailing Link Rear Bush | 34.98 | 85.3512 | 2 | 2 | 6 |  |  | 20271AA010 |  |  | 5055676560278
Road | Subaru | Legacy | Legacy BD, BG (1993 - 1999) |  |  | PFR69-117 | Rear Trailing Link Front Bush | 40.821 | 99.6032 | 2 | 2 | 7 |  |  | 20271AA021 | 20270AA001 |  | 5055676508287
Black | Subaru | Legacy | Legacy BD, BG (1993 - 1999) |  |  | PFR69-117BLK | Rear Trailing Link Front Bush | 44.913 | 109.5877 | 2 | 2 | 7 |  |  | 20271AA021 | 20270AA001 |  | 5055676508294
Heritage | Subaru | Legacy | Legacy BD, BG (1993 - 1999) |  |  | PFR69-117H | Rear Trailing Link Front Bush | 40.821 | 99.6032 | 2 | 2 | 7 |  |  | 20271AA021 | 20270AA001 |  | 5055676560285
Road | Subaru | Legacy | Legacy BD, BG (1993 - 1999) |  |  | PFR69-118 | Rear Beam Mounting Bush | 48.609 | 118.606 | 2 | 1 | 8 |  |  | Bush = 41322AA010 | Cross Member = 41310FC000 | Bracket = 41321FA040 | 5055676508300
Black | Subaru | Legacy | Legacy BD, BG (1993 - 1999) |  |  | PFR69-118BLK | Rear Beam Mounting | 53.482 | 130.4961 | 2 | 1 | 8 |  |  | Bush = 41322AA010 | Cross Member = 41310FC000 | Bracket = 41321FA040 | 5055676515421
Heritage | Subaru | Legacy | Legacy BD, BG (1993 - 1999) |  |  | PFR69-118H | Rear Beam Mounting Bush | 48.609 | 118.606 | 2 | 1 | 8 |  |  | Bush = 41322AA010 | Cross Member = 41310FC000 | Bracket = 41321FA040 | 5055676560292
Road | Subaru | Legacy | Legacy BD, BG (1993 - 1999) |  |  | PFR69-119 | Rear Roll Bar Link Bush | 29.788 | 145.3654 | 4 | 4 | 10 | [5 empty] | 5055676508317
Black | Subaru | Legacy | Legacy BD, BG (1993 - 1999) |  |  | PFR69-119BLK | Rear Roll Bar Link Bush | 32.78 | 159.9664 | 4 | 4 | 10 | [5 empty] | 5055676515438
Heritage | Subaru | Legacy | Legacy BD, BG (1993 - 1999) |  |  | PFR69-119H | Rear Roll Bar Link Bush | 29.788 | 145.3654 | 4 | 4 | 10 | [5 empty] | 5055676560308
Road | Subaru | Legacy | Legacy BD, BG (1993 - 1999) |  |  | PFR69-122 | Rear Diff Mounting Bush | 41.47 | 101.1868 | 2 | 2 | 11 | [5 empty] | 5055676508324
Black | Subaru | Legacy | Legacy BD, BG (1993 - 1999) |  |  | PFR69-122BLK | Rear Diff Mounting Bush | 45.628 | 111.3323 | 2 | 2 | 11 | [5 empty] | 5055676508331
Heritage | Subaru | Legacy | Legacy BD, BG (1993 - 1999) |  |  | PFR69-122H | Rear Diff Mounting Bush | 41.47 | 101.1868 | 2 | 2 | 11 | [5 empty] | 5055676560315
Road | Subaru | Legacy | Legacy BE, BH (1998 - 2003) |  |  | EXH009 | Exhaust Mount | 13.563 | 16.5469 | 1 | 1 |  |  |  | 44066AE001 |  |  | 5055676511935
Road | Subaru | Legacy | Legacy BE, BH (1998 - 2003) |  |  | EXH009 | Exhaust Mount | 13.563 | 49.6406 | 3 | 1 |  |  |  | 44066AE001 |  |  | 5055676511935
Road | Subaru | Legacy | Legacy BE, BH (1998 - 2003) |  |  | PFA100-14 | PowerAlign Camber Bolt Kit (14mm) | 28.49 | 34.7578 | 1 | 1 |  | Our PowerAlign camber bolts replace the original upper bolt on suspension struts with a two-bolt fixing to the knuckle, one positioned above the other, allowing up to +/- 1.75 degrees of adjustment. This kit contains 2 camber bolts, tab washers and nuts. Why not add our Magnetic Camber Gauge to your tool kit so that you can make pit garage adjustments to your suspension using PowerAlign Camber Bolts? | 14mm |  |  |  | 5055676526700
Road | Subaru | Legacy | Legacy BE, BH (1998 - 2003) |  |  | PFF69-101 | Front Wishbone Front Bush | 34.98 | 85.3512 | 2 | 2 | 1 |  |  | 20201AA000 |  |  | 5055676508140
Black | Subaru | Legacy | Legacy BE, BH (1998 - 2003) |  |  | PFF69-101BLK | Front Wishbone Front Bush | 38.489 | 93.9132 | 2 | 2 | 1 |  |  | 20201AA000 |  |  | 5055676508157
Road | Subaru | Legacy | Legacy BE, BH (1998 - 2003) |  |  | PFF69-102 | Front Wishbone Rear Bush | 44.715 | 109.1046 | 2 | 2 | 2 |  |  | 20202AA001 | 20202AA0011 | 20201AC110 / 20201AC100 | 5055676508164
Road | Subaru | Legacy | Legacy BE, BH (1998 - 2003) |  |  | PFF69-102 | Front Wishbone Rear Bush | 44.715 | 109.1046 | 2 | 2 | 2 |  |  | 20202AA001 | 20202AA0011 | 20201AC110 / 20201AC100 | 5055676508164
Black | Subaru | Legacy | Legacy BE, BH (1998 - 2003) |  |  | PFF69-102BLK | Front Wishbone Rear Bush | 49.192 | 120.0285 | 2 | 2 | 2 |  |  | 20202AA001 | 20202AA011 | 20201AC110 / 20201AC100 | 5055676508171
Road | Subaru | Legacy | Legacy BE, BH (1998 - 2003) |  |  | PFF69-102G | Front Arm Rear Bush - Caster Adjust | 60.291 | 147.11 | 2 | 2 | 2 | Powerflex Geometry Adjustable Component (GAC), Caster adjustable bush. Adjustment range +/- 0.33 deg |  | 20202AA001 | 20202AA011 | 20201AC110 / 20201AC100 | 5055676508188
Black | Subaru | Legacy | Legacy BE, BH (1998 - 2003) |  |  | PFF69-102GBLK | Front Arm Rear Bush - Caster Adjust | 66.781 | 162.9456 | 2 | 2 | 2 | Powerflex Geometry Adjustable Component (GAC), Caster adjustable bush. Adjustment range +/- 0.33 deg |  | 20202AA001 | 20202AA011 | 20201AC110 / 20201AC100 | 5055676508195
Road | Subaru | Legacy | Legacy BE, BH (1998 - 2003) |  |  | PFF69-107 | Front Anti Roll Bar End Link | 36.278 | 88.5183 | 2 | 2 | 4 | [5 empty] | 5055676508201
Black | Subaru | Legacy | Legacy BE, BH (1998 - 2003) |  |  | PFF69-107BLK | Front Anti Roll Bar End Link | 40.172 | 98.0197 | 2 | 2 | 4 | For Legacy/Outback Models With Pressed Steel Lower Arms Only |  |  |  |  | 5055676519030
Road | Subaru | Legacy | Legacy BE, BH (1998 - 2003) |  |  | PFF69-205-18 | Front Anti Roll Bar Bush 18mm | 23.947 | 58.4307 | 2 | 2 | 3 |  | 18mm |  |  |  | 5055676508386
Black | Subaru | Legacy | Legacy BE, BH (1998 - 2003) |  |  | PFF69-205-18BLK | Front Anti Roll Bar Bush 18mm | 26.345 | 64.2818 | 2 | 2 | 3 |  | 18mm |  |  |  | 5055676514998
Road | Subaru | Legacy | Legacy BE, BH (1998 - 2003) |  |  | PFF69-205-19 | Front Anti Roll Bar Bush 19mm | 23.947 | 58.4307 | 2 | 2 | 3 |  | 19mm |  |  |  | 5055676508393
Black | Subaru | Legacy | Legacy BE, BH (1998 - 2003) |  |  | PFF69-205-19BLK | Front Anti Roll Bar Bush 19mm | 26.345 | 64.2818 | 2 | 2 | 3 |  | 19mm |  |  |  | 5055676515001
Road | Subaru | Legacy | Legacy BE, BH (1998 - 2003) |  |  | PFF69-205-20 | Front Anti Roll Bar Bush 20mm | 23.298 | 56.8471 | 2 | 2 | 3 |  | 20mm | 20401AC011 / 20401AC031 |  |  | 5055676508409
Black | Subaru | Legacy | Legacy BE, BH (1998 - 2003) |  |  | PFF69-205-20BLK | Front Anti Roll Bar Bush 20mm | 25.641 | 62.564 | 2 | 2 | 3 |  | 20mm | 20401AC011 / 20401AC031 |  |  | 5055676515018
Road | Subaru | Legacy | Legacy BE, BH (1998 - 2003) |  |  | PFF69-205-22 | Front Anti Roll Bar Bush 22mm | 23.298 | 56.8471 | 2 | 2 | 3 |  | 22mm |  |  |  | 5055676508416
Black | Subaru | Legacy | Legacy BE, BH (1998 - 2003) |  |  | PFF69-205-22BLK | Front Anti Roll Bar Bush 22mm | 25.641 | 62.564 | 2 | 2 | 3 |  | 22mm |  |  |  | 5055676513700
Road | Subaru | Legacy | Legacy BE, BH (1998 - 2003) |  |  | PFF69-205-23 | Front Anti Roll Bar Bush 23mm | 23.298 | 56.8471 | 2 | 2 | 3 |  | 23mm |  |  |  | 5055676508423
Black | Subaru | Legacy | Legacy BE, BH (1998 - 2003) |  |  | PFF69-205-23BLK | Front Anti Roll Bar Bush 23mm | 25.641 | 62.564 | 2 | 2 | 3 |  | 23mm |  |  |  | 5055676515025
Black | Subaru | Legacy | Legacy BE, BH (1998 - 2003) |  |  | PFR69-117BLK | Rear Trailing Link Front Bush | 44.913 | 109.5877 | 2 | 2 | 6 |  |  | 20271AA021 | 20270AA001 |  | 5055676508294
Road | Subaru | Legacy | Legacy BE, BH (1998 - 2003) |  |  | PFR69-305-14 | Rear Anti Roll Bar To Chassis Bush 14mm | 23.045 | 56.2298 | 2 | 2 | 13 |  | 14mm |  |  |  | 5055676508515
Road | Subaru | Legacy | Legacy BE, BH (1998 - 2003) |  |  | PFR69-305-17 | Rear Anti Roll Bar To Chassis Bush 17mm | 23.045 | 56.2298 | 2 | 2 | 13 |  | 17mm | 20464AE020 |  |  | 5055676508522
Road | Subaru | Legacy | Legacy BE, BH (1998 - 2003) |  |  | PFR69-305-18 | Rear Anti Roll Bar To Chassis Bush 18mm | 23.045 | 56.2298 | 2 | 2 | 13 |  | 18mm |  |  |  | 5055676508539
Road | Subaru | Legacy | Legacy BE, BH (1998 - 2003) |  |  | PFR69-305-19 | Rear Anti Roll Bar To Chassis Bush 19mm | 23.045 | 56.2298 | 2 | 2 | 13 |  | 19mm |  |  |  | 5055676508546
Black | Subaru | Legacy | Legacy BE, BH (1998 - 2003) |  |  | PFR69-305-19BLK | Rear Anti Roll Bar To Chassis Bush 19mm | 25.377 | 61.9199 | 2 | 2 | 13 |  | 19mm |  |  |  | 5055676515445
Road | Subaru | Legacy | Legacy BE, BH (1998 - 2003) |  |  | PFR69-305-20 | Rear Anti Roll Bar To Chassis Bush 20mm | 23.045 | 56.2298 | 2 | 2 | 13 |  | 20mm |  |  |  | 5055676508553
Black | Subaru | Legacy | Legacy BE, BH (1998 - 2003) |  |  | PFR69-305-20BLK | Rear Anti Roll Bar To Chassis Bush 20mm | 25.377 | 61.9199 | 2 | 2 | 13 |  | 20mm |  |  |  | 5055676513717
Road | Subaru | Legacy | Legacy BE, BH (1998 - 2003) |  |  | PFR69-408 | Rear Lower Front Lateral Tie Bar | 36.278 | 177.0366 | 4 | 4 | 8 | [5 empty] | 5055676508560
Road | Subaru | Legacy | Legacy BE, BH (1998 - 2003) |  |  | PFR69-409 | Rear Lower Rear Lateral Tie Bar Inner Bush | 25.894 | 63.1814 | 2 | 2 | 9 | [5 empty] | 5055676508577
Road | Subaru | Legacy | Legacy BE, BH (1998 - 2003) |  |  | PFR69-410 | Rear Lower Rear Lateral Tie Bar Outer | 27.192 | 66.3485 | 2 | 2 | 10 | [5 empty] | 5055676508584
Road | Subaru | Legacy | Legacy BE, BH (1998 - 2003) |  |  | PFR69-411 | Rear Upper Lateral Tie Bar Inner | 25.894 | 63.1814 | 2 | 2 | 11 | [5 empty] | 5055676508591
Road | Subaru | Legacy | Legacy BE, BH (1998 - 2003) |  |  | PFR69-412 | Rear Upper Lateral Tie Bar Outer | 27.192 | 66.3485 | 2 | 2 | 12 | [5 empty] | 5055676508607
Road | Subaru | Legacy | Legacy BE, BH (1998 - 2003) |  |  | PFR69-415 | Rear Diff Front Mounting Bush | 29.139 | 71.0992 | 2 | 2 | 15 | [5 empty] | 5055676508614
Black | Subaru | Legacy | Legacy BE, BH (1998 - 2003) |  |  | PFR69-415BLK | Rear Diff Front Mounting Bush | 27.192 | 66.3485 | 2 | 2 | 15 | [5 empty] | 5055676531827
Road | Subaru | Legacy | Legacy BE, BH (1998 - 2003) |  |  | PFR69-416 | Rear Diff Rear Mounting Bush | 31.086 | 75.8498 | 2 | 2 | 16 | [5 empty] | 5055676508621
Black | Subaru | Legacy | Legacy BE, BH (1998 - 2003) |  |  | PFR69-416BLK | Rear Diff Rear Mounting Bush | 28.49 | 69.5156 | 2 | 2 | 16 | [5 empty] | 5055676531810
Road | Subaru | Legacy | Legacy BE, BH (1998 - 2003) |  |  | PFR69-417 | Rear Sub Frame Mounting Bush | 38.225 | 186.538 | 4 | 4 | 17 | [5 empty] | 5055676508638
Road | Subaru | Legacy | Legacy BE, BH (1998 - 2003) |  |  | PFR69-616 | Rear Trailing Arm Bush | 64.185 | 156.6114 | 2 | 2 | 6 | Made in our Purple 80A Durometer Polyurethane, it is supplied with a steel outer shell for stiff and durable longitudinal control of the rear axle under acceleration and braking, with an articulating design to retain the factory-specified geometry change during cornering. |  | 20254AE050 |  |  | 5055676560636
Black | Subaru | Legacy | Legacy BE, BH (1998 - 2003) |  |  | PFR69-616BLK | Rear Trailing Arm Bush | 70.609 | 172.286 | 2 | 2 | 6 | Made in our Black 95A Durometer Polyurethane, it is supplied with a steel outer shell for stiff and durable longitudinal control of the rear axle under acceleration and braking, with an articulating design to retain the factory-specified geometry change during cornering. |  | 20254AE050 |  |  | 5055676560643
Road | Subaru | Legacy | Legacy BL, BP (2003 - 2009) |  |  | PFA100-14 | PowerAlign Camber Bolt Kit (14mm) | 28.49 | 34.7578 | 1 | 1 |  | Our PowerAlign camber bolts replace the original upper bolt on suspension struts with a two-bolt fixing to the knuckle, one positioned above the other, allowing up to +/- 1.75 degrees of adjustment. This kit contains 2 camber bolts, tab washers and nuts. Why not add our Magnetic Camber Gauge to your tool kit so that you can make pit garage adjustments to your suspension using PowerAlign Camber Bolts? | 14mm |  |  |  | 5055676526700
Road | Subaru | Legacy | Legacy BL, BP (2003 - 2009) |  |  | PFF69-501 | Front Arm Front Bush | 34.98 | 85.3512 | 2 | 2 | 1 |  |  | 20204AG000 / 20204AG030 / 20204AJ000 | 20204AG00A / 20204AG04A / 20204AG04B |  | 5055676508645
Black | Subaru | Legacy | Legacy BL, BP (2003 - 2009) |  |  | PFF69-501BLK | Front Arm Front Bush | 34.98 | 85.3512 | 2 | 2 | 1 |  |  | 20204AG000 / 20204AG030 / 20204AJ000 | 20204AG00A / 20204AG04A / 20204AG04B |  | 5055676515032
Road | Subaru | Legacy | Legacy BL, BP (2003 - 2009) |  |  | PFF69-503-18 | Front Anti Roll Bar Bush 18mm | 25.377 | 61.9199 | 2 | 2 | 3 | Please measure the diameter of the anti roll bar and order the correct size. | 18mm |  |  |  | 5055676508669
Road | Subaru | Legacy | Legacy BL, BP (2003 - 2009) |  |  | PFF69-503-20 | Front Anti Roll Bar Bush 20mm | 25.377 | 61.9199 | 2 | 2 | 3 | Please measure the diameter of the anti roll bar and order the correct size. | 20mm |  |  |  | 5055676508676
Black | Subaru | Legacy | Legacy BL, BP (2003 - 2009) |  |  | PFF69-503-20BLK | Front Anti Roll Bar Bush 20mm | 27.709 | 67.61 | 2 | 2 | 3 | Please measure the diameter of the anti roll bar and order the correct size. | 20mm |  |  |  | 5055676522283
Road | Subaru | Legacy | Legacy BL, BP (2003 - 2009) |  |  | PFF69-503-21 | Front Anti Roll Bar Bush 21mm | 25.377 | 61.9199 | 2 | 2 | 3 | Please measure the diameter of the anti roll bar and order the correct size. | 21mm | Bush = 20414AG070 | Bar = 20401SC200 |  | 5055676508683
Black | Subaru | Legacy | Legacy BL, BP (2003 - 2009) |  |  | PFF69-503-21BLK | Front Anti Roll Bar Bush 21mm | 27.709 | 67.61 | 2 | 2 | 3 | Please measure the diameter of the anti roll bar and order the correct size. | 21mm | Bush = 20414AG070 | Bar = 20401SC200 |  | 5055676515049
Road | Subaru | Legacy | Legacy BL, BP (2003 - 2009) |  |  | PFF69-505G | Front Wishbone Rear Bush Anti-Lift & Caster Adjustable | 110.913 | 270.6277 | 2 | 2 | 2 | PFF69-505G is a low compliance ball and socket bush design engineered to provide Anti-Lift with on-car adjustment giving +/-0.33 degrees of caster change, improved traction, and reduced understeer. |  | 20204AG01A / 20204AG01B |  |  | 5055676516336
Black | Subaru | Legacy | Legacy BL, BP (2003 - 2009) |  |  | PFF69-505GBLK | Front Wishbone Rear Bush Anti-Lift & Caster Adjustable | 123.244 | 300.7154 | 2 | 2 | 2 | PFF69-505G is a low compliance ball and socket bush design engineered to provide Anti-Lift with on-car adjustment giving +/-0.33 degrees of caster change, improved traction, and reduced understeer. |  | 20204AG01A / 20204AG01B |  |  | 5055676520234
Road | Subaru | Legacy | Legacy BL, BP (2003 - 2009) |  |  | PFF69-702 | Front Wishbone Rear Bush | 48.609 | 118.606 | 2 | 2 | 2 |  |  | 20204AG010 / 20204AG011 | 20204AG01A / 20204AG01B |  | 5055676537690
Black | Subaru | Legacy | Legacy BL, BP (2003 - 2009) |  |  | PFF69-702BLK | Front Wishbone Rear Bush | 48.609 | 118.606 | 2 | 2 | 2 |  |  | 20204AG010 / 20204AG011 | 20204AG01A / 20204AG01B |  | 5055676537706
Road | Subaru | Legacy | Legacy BL, BP (2003 - 2009) |  |  | PFR69-305-14 | Rear Anti Roll Bar To Chassis Bush 14mm | 23.045 | 56.2298 | 2 | 2 | 13 |  | 14mm |  |  |  | 5055676508515
Road | Subaru | Legacy | Legacy BL, BP (2003 - 2009) |  |  | PFR69-305-17 | Rear Anti Roll Bar To Chassis Bush 17mm | 23.045 | 56.2298 | 2 | 2 | 13 |  | 17mm | 20464AE020 |  |  | 5055676508522
Road | Subaru | Legacy | Legacy BL, BP (2003 - 2009) |  |  | PFR69-305-18 | Rear Anti Roll Bar To Chassis Bush 18mm | 23.045 | 56.2298 | 2 | 2 | 13 |  | 18mm |  |  |  | 5055676508539
Road | Subaru | Legacy | Legacy BL, BP (2003 - 2009) |  |  | PFR69-305-19 | Rear Anti Roll Bar To Chassis Bush 19mm | 23.045 | 56.2298 | 2 | 2 | 13 |  | 19mm |  |  |  | 5055676508546
Black | Subaru | Legacy | Legacy BL, BP (2003 - 2009) |  |  | PFR69-305-19BLK | Rear Anti Roll Bar To Chassis Bush 19mm | 25.377 | 61.9199 | 2 | 2 | 13 |  | 19mm |  |  |  | 5055676515445
Road | Subaru | Legacy | Legacy BL, BP (2003 - 2009) |  |  | PFR69-305-20 | Rear Anti Roll Bar To Chassis Bush 20mm | 23.045 | 56.2298 | 2 | 2 | 13 |  | 20mm |  |  |  | 5055676508553
Black | Subaru | Legacy | Legacy BL, BP (2003 - 2009) |  |  | PFR69-305-20BLK | Rear Anti Roll Bar To Chassis Bush 20mm | 25.377 | 61.9199 | 2 | 2 | 13 |  | 20mm |  |  |  | 5055676513717
Road | Subaru | Legacy | Legacy BL, BP (2003 - 2009) |  |  | PFR69-408 | Rear Lower Front Lateral Tie Bar | 36.278 | 177.0366 | 4 | 4 | 8 | [5 empty] | 5055676508560
Road | Subaru | Legacy | Legacy BL, BP (2003 - 2009) |  |  | PFR69-409 | Rear Lower Rear Lateral Tie Bar Inner Bush | 25.894 | 63.1814 | 2 | 2 | 9 | [5 empty] | 5055676508577
Road | Subaru | Legacy | Legacy BL, BP (2003 - 2009) |  |  | PFR69-410 | Rear Lower Rear Lateral Tie Bar Outer | 27.192 | 66.3485 | 2 | 2 | 10 | [5 empty] | 5055676508584
Road | Subaru | Legacy | Legacy BL, BP (2003 - 2009) |  |  | PFR69-411 | Rear Upper Lateral Tie Bar Inner | 25.894 | 63.1814 | 2 | 2 | 11 | [5 empty] | 5055676508591
Road | Subaru | Legacy | Legacy BL, BP (2003 - 2009) |  |  | PFR69-412 | Rear Upper Lateral Tie Bar Outer | 27.192 | 66.3485 | 2 | 2 | 12 | [5 empty] | 5055676508607
Road | Subaru | Legacy | Legacy BL, BP (2003 - 2009) |  |  | PFR69-415 | Rear Diff Front Mounting Bush | 29.139 | 71.0992 | 2 | 2 | 15 | [5 empty] | 5055676508614
Black | Subaru | Legacy | Legacy BL, BP (2003 - 2009) |  |  | PFR69-415BLK | Rear Diff Front Mounting Bush | 27.192 | 66.3485 | 2 | 2 | 15 | [5 empty] | 5055676531827
Road | Subaru | Legacy | Legacy BL, BP (2003 - 2009) |  |  | PFR69-416 | Rear Diff Rear Mounting Bush | 31.086 | 75.8498 | 2 | 2 | 16 | [5 empty] | 5055676508621
Black | Subaru | Legacy | Legacy BL, BP (2003 - 2009) |  |  | PFR69-416BLK | Rear Diff Rear Mounting Bush | 28.49 | 69.5156 | 2 | 2 | 16 | [5 empty] | 5055676531810
Road | Subaru | Legacy | Legacy BL, BP (2003 - 2009) |  |  | PFR69-616 | Rear Trailing Arm Bush | 64.185 | 156.6114 | 2 | 2 | 6 | Made in our Purple 80A Durometer Polyurethane, it is supplied with a steel outer shell for stiff and durable longitudinal control of the rear axle under acceleration and braking, with an articulating design to retain the factory-specified geometry change during cornering. |  | 20254AE050 |  |  | 5055676560636
Black | Subaru | Legacy | Legacy BL, BP (2003 - 2009) |  |  | PFR69-616BLK | Rear Trailing Arm Bush | 70.609 | 172.286 | 2 | 2 | 6 | Made in our Black 95A Durometer Polyurethane, it is supplied with a steel outer shell for stiff and durable longitudinal control of the rear axle under acceleration and braking, with an articulating design to retain the factory-specified geometry change during cornering. |  | 20254AE050 |  |  | 5055676560643
Road | Subaru | Legacy | Legacy BM, BR (2009 - 2014) |  |  | PFA100-14 | PowerAlign Camber Bolt Kit (14mm) | 28.49 | 34.7578 | 1 | 1 |  | Our PowerAlign camber bolts replace the original upper bolt on suspension struts with a two-bolt fixing to the knuckle, one positioned above the other, allowing up to +/- 1.75 degrees of adjustment. This kit contains 2 camber bolts, tab washers and nuts. Why not add our Magnetic Camber Gauge to your tool kit so that you can make pit garage adjustments to your suspension using PowerAlign Camber Bolts? | 14mm |  |  |  | 5055676526700
Road | Subaru | Legacy | Legacy BM, BR (2009 - 2014) |  |  | PFF69-501 | Front Arm Front Bush | 34.98 | 85.3512 | 2 | 2 | 1 |  |  | 20204AG000 / 20204AG030 / 20204AJ000 | 20204AG00A / 20204AG04A / 20204AG04B |  | 5055676508645
Black | Subaru | Legacy | Legacy BM, BR (2009 - 2014) |  |  | PFF69-501BLK | Front Arm Front Bush | 34.98 | 85.3512 | 2 | 2 | 1 |  |  | 20204AG000 / 20204AG030 / 20204AJ000 | 20204AG00A / 20204AG04A / 20204AG04B |  | 5055676515032
Road | Subaru | Legacy | Legacy BM, BR (2009 - 2014) |  |  | PFF69-902 | Front Wishbone Rear Bush | 43.417 | 105.9375 | 2 | 2 | 2 |  |  | 20204AJ020 |  |  | 5055676539953
Black | Subaru | Legacy | Legacy BM, BR (2009 - 2014) |  |  | PFF69-902BLK | Front Wishbone Rear Bush | 47.96 | 117.0224 | 2 | 2 | 2 |  |  | 20204AJ020 |  |  | 5055676539960
Road | Subaru | Legacy | Legacy BM, BR (2009 - 2014) |  |  | PFF69-902G | Front Wishbone Rear Bush Anti-Lift & Caster Adjustable | 110.913 | 270.6277 | 2 | 2 | 2 | PFF69-902G is designed to replace the front lower control arm rear bush and is engineered to provide. 1) Revised front ANTI-LIFT geometry. 2) On-car CASTER adjustment giving +/-0.33 degrees of adjustment. 3) Improved front traction and reduced understeer. 4) Low compliance, spherical PU ball design. |  | 20204AJ020 |  |  | 5055676537713
Black | Subaru | Legacy | Legacy BM, BR (2009 - 2014) |  |  | PFF69-902GBLK | Front Wishbone Rear Bush Anti-Lift & Caster Adjustable | 123.244 | 300.7154 | 2 | 2 | 2 | PFF69-902G is designed to replace the front lower control arm rear bush and is engineered to provide. 1) Revised front ANTI-LIFT geometry. 2) On-car CASTER adjustment giving +/-0.33 degrees of adjustment. 3) Improved front traction and reduced understeer. 4) Low compliance, spherical PU ball design |  | 20204AJ020 |  |  | 5055676537720
Road | Subaru | Legacy | Legacy BM, BR (2009 - 2014) |  |  | PFF69-903-23 | Front Anti-Roll Bar Bush | 27.709 | 67.61 | 2 | 2 | 3 |  | 23mm | 20414AJ020 / 20414AJ030 | 20414AJ120 / 20414AJ130 |  | 5055676556080
Black | Subaru | Legacy | Legacy BM, BR (2009 - 2014) |  |  | PFF69-903-23BLK | Front Anti-Roll Bar Bush | 30.767 | 75.0715 | 2 | 2 | 3 |  | 23mm | 20414AJ020 / 20414AJ030 | 20414AJ120 / 20414AJ130 |  | 5055676556110
Road | Subaru | Legacy | Legacy BM, BR (2009 - 2014) |  |  | PFF69-903-24 | Front Anti-Roll Bar Bush | 27.709 | 67.61 | 2 | 2 | 3 |  | 24mm | 20414AJ110 |  |  | 5055676556097
Black | Subaru | Legacy | Legacy BM, BR (2009 - 2014) |  |  | PFF69-903-24BLK | Front Anti-Roll Bar Bush | 30.767 | 75.0715 | 2 | 2 | 3 |  | 24mm | 20414AJ110 |  |  | 5055676556127
Road | Subaru | Legacy | Legacy BM, BR (2009 - 2014) |  |  | PFF69-903-25 | Front Anti-Roll Bar Bush | 27.709 | 67.61 | 2 | 2 | 3 |  | 25mm | 20414AJ100 | 20414AJ10A |  | 5055676556103
Black | Subaru | Legacy | Legacy BM, BR (2009 - 2014) |  |  | PFF69-903-25BLK | Front Anti-Roll Bar Bush | 30.767 | 75.0715 | 2 | 2 | 3 |  | 25mm | 20414AJ100 | 20414AJ10A |  | 5055676556134
Road | Subaru | Legacy | Legacy BM, BR (2009 - 2014) |  |  | PFR69-508 | Rear Toe Adjuster Inner Bush | 40.172 | 98.0197 | 2 | 2 | 8 |  |  | Arm = 20250FG020 | Arm = 20250XA020 | Bush = 20254AE010 | 5055676508720
Black | Subaru | Legacy | Legacy BM, BR (2009 - 2014) |  |  | PFR69-508BLK | Rear Toe Adjuster Inner Bush | 44.066 | 107.521 | 2 | 2 | 8 |  |  | Arm = 20250FG020 | Arm = 20250XA020 | Bush = 20254AE010 | 5055676515476
Road | Subaru | Legacy | Legacy BM, BR (2009 - 2014) |  |  | PFR69-512-16 | Rear Anti Roll Bar Bush 16mm | 27.192 | 66.3485 | 2 | 2 | 12 | Please check anti roll bar diameter before ordering. | 16mm | Bush = 20464SC010 | Bar = 20451SC010 |  | 5055676508782
Black | Subaru | Legacy | Legacy BM, BR (2009 - 2014) |  |  | PFR69-512-16BLK | Rear Anti Roll Bar Bush 16mm | 29.656 | 72.3606 | 2 | 2 | 12 | Please check anti roll bar diameter before ordering. | 16mm | Bush = 20464SC010 | Bar = 20451SC010 |  | 5055676539090
Road | Subaru | Legacy | Legacy BM, BR (2009 - 2014) |  |  | PFR69-512-18 | Rear Anti Roll Bar Bush 18mm | 27.192 | 66.3485 | 2 | 2 | 12 | Please check anti roll bar diameter before ordering. | 18mm | Bush = 20464FG010 | Bar = 20451FG010 |  | 5055676508799
Black | Subaru | Legacy | Legacy BM, BR (2009 - 2014) |  |  | PFR69-512-18BLK | Rear Anti Roll Bar Bush 18mm | 29.656 | 72.3606 | 2 | 2 | 12 | Please check anti roll bar diameter before ordering. | 18mm | Bush = 20464FG010 | Bar = 20451FG010 |  | 5055676515506
Road | Subaru | Levorg (2014 on) |  |  |  | PFF69-501 | Front Arm Front Bush | 34.98 | 85.3512 | 2 | 2 | 1 |  |  | 20204AG000 / 20204AG030 / 20204AJ000 | 20204AG00A / 20204AG04A / 20204AG04B |  | 5055676508645
Black | Subaru | Levorg (2014 on) |  |  |  | PFF69-501BLK | Front Arm Front Bush | 34.98 | 85.3512 | 2 | 2 | 1 |  |  | 20204AG000 / 20204AG030 / 20204AJ000 | 20204AG00A / 20204AG04A / 20204AG04B |  | 5055676515032
Road | Subaru | Levorg (2014 on) |  |  |  | PFF69-702 | Front Wishbone Rear Bush | 48.609 | 118.606 | 2 | 2 | 2 |  |  | 20204AG010 / 20204AG011 | 20204AG01A / 20204AG01B |  | 5055676537690
Black | Subaru | Levorg (2014 on) |  |  |  | PFF69-702BLK | Front Wishbone Rear Bush | 48.609 | 118.606 | 2 | 2 | 2 |  |  | 20204AG010 / 20204AG011 | 20204AG01A / 20204AG01B |  | 5055676537706
Road | Subaru | Levorg (2014 on) |  |  |  | PFR69-509 | Rear Lower Track Control Inner Bush | 34.331 | 83.7676 | 2 | 2 | 9 |  |  | 20254AE020 |  |  | 5055676508737
Black | Subaru | Levorg (2014 on) |  |  |  | PFR69-509BLK | Rear Lower Track Control Inner Bush | 38.225 | 93.269 | 2 | 2 | 9 |  |  | 20254AE020 |  |  | 5055676515483
Road | Subaru | Levorg (2014 on) |  |  |  | PFR69-512-14 | Rear Anti Roll Bar Bush 14mm | 27.192 | 66.3485 | 2 | 2 | 12 | Please check anti roll bar diameter before ordering. | 14mm | Bush = 20464CA020 / 20464FG000 | Bar = 20451FG002 |  | 5055676522047
Black | Subaru | Levorg (2014 on) |  |  |  | PFR69-512-14BLK | Rear Anti Roll Bar Bush 14mm | 29.656 | 72.3606 | 2 | 2 | 12 | Please check anti roll bar diameter before ordering. | 14mm | Bush = 20464CA020 / 20464FG000 | Bar = 20451FG002 |  | 5055676522054
Road | Subaru | Levorg (2014 on) |  |  |  | PFR69-512-16 | Rear Anti Roll Bar Bush 16mm | 27.192 | 66.3485 | 2 | 2 | 12 | Please check anti roll bar diameter before ordering. | 16mm | Bush = 20464SC010 | Bar = 20451SC010 |  | 5055676508782
Black | Subaru | Levorg (2014 on) |  |  |  | PFR69-512-16BLK | Rear Anti Roll Bar Bush 16mm | 29.656 | 72.3606 | 2 | 2 | 12 | Please check anti roll bar diameter before ordering. | 16mm | Bush = 20464SC010 | Bar = 20451SC010 |  | 5055676539090
Road | Subaru | Levorg (2014 on) |  |  |  | PFR69-512-18 | Rear Anti Roll Bar Bush 18mm | 27.192 | 66.3485 | 2 | 2 | 12 | Please check anti roll bar diameter before ordering. | 18mm | Bush = 20464FG010 | Bar = 20451FG010 |  | 5055676508799
Black | Subaru | Levorg (2014 on) |  |  |  | PFR69-512-18BLK | Rear Anti Roll Bar Bush 18mm | 29.656 | 72.3606 | 2 | 2 | 12 | Please check anti roll bar diameter before ordering. | 18mm | Bush = 20464FG010 | Bar = 20451FG010 |  | 5055676515506
Road | Subaru | Levorg (2014 on) |  |  |  | PFR69-512-20 | Rear Anti Roll Bar Bush 20mm | 27.192 | 66.3485 | 2 | 2 | 12 | Please check anti roll bar diameter before ordering. | 20mm | Bush = 20464FG020 | Bar = 20464VA000 |  | 5055676508805
Black | Subaru | Levorg (2014 on) |  |  |  | PFR69-512-20BLK | Rear Anti Roll Bar Bush 20mm | 29.656 | 72.3606 | 2 | 2 | 12 | Please check anti roll bar diameter before ordering. | 20mm | Bush = 20464FG020 | Bar = 20451VA000 |  | 5055676515513
Road | Subaru | Levorg (2014 on) |  |  |  | PFR69-813 | Rear Anti Roll Bar Link Rod To Lower Arm | 36.278 | 88.5183 | 2 | 2 | 13 |  |  | 20470FG000 |  |  | 5055676519825
Black | Subaru | Levorg (2014 on) |  |  |  | PFR69-813BLK | Rear Anti Roll Bar Link Rod To Lower Arm | 39.523 | 96.4361 | 2 | 2 | 13 | [5 empty] | 5055676521460
Road | Subaru | Outback | Outback (1994 - 1998) |  |  | EXH009 | Exhaust Mount | 13.563 | 16.5469 | 1 | 1 |  |  |  | 44066AE001 |  |  | 5055676511935
Road | Subaru | Outback | Outback (1994 - 1998) |  |  | EXH009 | Exhaust Mount | 13.563 | 49.6406 | 3 | 1 |  |  |  | 44066AE001 |  |  | 5055676511935
Road | Subaru | Outback | Outback (1994 - 1998) |  |  | PFA100-14 | PowerAlign Camber Bolt Kit (14mm) | 28.49 | 34.7578 | 1 | 1 |  | Our PowerAlign camber bolts replace the original upper bolt on suspension struts with a two-bolt fixing to the knuckle, one positioned above the other, allowing up to +/- 1.75 degrees of adjustment. This kit contains 2 camber bolts, tab washers and nuts. Why not add our Magnetic Camber Gauge to your tool kit so that you can make pit garage adjustments to your suspension using PowerAlign Camber Bolts? | 14mm |  |  |  | 5055676526700
Road | Subaru | Outback | Outback (1994 - 1998) |  |  | PFF69-101 | Front Wishbone Front Bush | 34.98 | 85.3512 | 2 | 2 | 1 |  |  | 20201AA000 |  |  | 5055676508140
Black | Subaru | Outback | Outback (1994 - 1998) |  |  | PFF69-101BLK | Front Wishbone Front Bush | 38.489 | 93.9132 | 2 | 2 | 1 |  |  | 20201AA000 |  |  | 5055676508157
Road | Subaru | Outback | Outback (1994 - 1998) |  |  | PFF69-102 | Front Wishbone Rear Bush | 44.715 | 109.1046 | 2 | 2 | 2 |  |  | 20202AA001 | 20202AA0011 | 20201AC110 / 20201AC100 | 5055676508164
Road | Subaru | Outback | Outback (1994 - 1998) |  |  | PFF69-102 | Front Wishbone Rear Bush | 44.715 | 109.1046 | 2 | 2 | 2 |  |  | 20202AA001 | 20202AA0011 | 20201AC110 / 20201AC100 | 5055676508164
Black | Subaru | Outback | Outback (1994 - 1998) |  |  | PFF69-102BLK | Front Wishbone Rear Bush | 49.192 | 120.0285 | 2 | 2 | 2 |  |  | 20202AA001 | 20202AA011 | 20201AC110 / 20201AC100 | 5055676508171
Road | Subaru | Outback | Outback (1994 - 1998) |  |  | PFF69-102G | Front Arm Rear Bush - Caster Adjust | 60.291 | 147.11 | 2 | 2 | 2 | Powerflex Geometry Adjustable Component (GAC), Caster adjustable bush. Adjustment range +/- 0.33 deg |  | 20202AA001 | 20202AA011 | 20201AC110 / 20201AC100 | 5055676508188
Black | Subaru | Outback | Outback (1994 - 1998) |  |  | PFF69-102GBLK | Front Arm Rear Bush - Caster Adjust | 66.781 | 162.9456 | 2 | 2 | 2 | Powerflex Geometry Adjustable Component (GAC), Caster adjustable bush. Adjustment range +/- 0.33 deg |  | 20202AA001 | 20202AA011 | 20201AC110 / 20201AC100 | 5055676508195
Road | Subaru | Outback | Outback (1994 - 1998) |  |  | PFF69-107 | Front Anti Roll Bar End Link | 36.278 | 88.5183 | 2 | 2 | 4 | [5 empty] | 5055676508201
Black | Subaru | Outback | Outback (1994 - 1998) |  |  | PFF69-107BLK | Front Anti Roll Bar End Link | 40.172 | 98.0197 | 2 | 2 | 4 | [5 empty] | 5055676519030
Road | Subaru | Outback | Outback (1994 - 1998) |  |  | PFR69-305-14 | Rear Anti Roll Bar To Chassis Bush 14mm | 23.045 | 56.2298 | 2 | 2 | 13 |  | 14mm |  |  |  | 5055676508515
Road | Subaru | Outback | Outback (1994 - 1998) |  |  | PFR69-305-17 | Rear Anti Roll Bar To Chassis Bush 17mm | 23.045 | 56.2298 | 2 | 2 | 13 |  | 17mm | 20464AE020 |  |  | 5055676508522
Road | Subaru | Outback | Outback (1994 - 1998) |  |  | PFR69-305-19 | Rear Anti Roll Bar To Chassis Bush 19mm | 23.045 | 56.2298 | 2 | 2 | 13 |  | 19mm |  |  |  | 5055676508546
Black | Subaru | Outback | Outback (1994 - 1998) |  |  | PFR69-305-19BLK | Rear Anti Roll Bar To Chassis Bush 19mm | 25.377 | 61.9199 | 2 | 2 | 13 |  | 19mm |  |  |  | 5055676515445
Road | Subaru | Outback | Outback (1998 - 2003) |  |  | EXH009 | Exhaust Mount | 13.563 | 16.5469 | 1 | 1 |  |  |  | 44066AE001 |  |  | 5055676511935
Road | Subaru | Outback | Outback (1998 - 2003) |  |  | EXH009 | Exhaust Mount | 13.563 | 49.6406 | 3 | 1 |  |  |  | 44066AE001 |  |  | 5055676511935
Road | Subaru | Outback | Outback (1998 - 2003) |  |  | PFA100-14 | PowerAlign Camber Bolt Kit (14mm) | 28.49 | 34.7578 | 1 | 1 |  | Our PowerAlign camber bolts replace the original upper bolt on suspension struts with a two-bolt fixing to the knuckle, one positioned above the other, allowing up to +/- 1.75 degrees of adjustment. This kit contains 2 camber bolts, tab washers and nuts. Why not add our Magnetic Camber Gauge to your tool kit so that you can make pit garage adjustments to your suspension using PowerAlign Camber Bolts? | 14mm |  |  |  | 5055676526700
Road | Subaru | Outback | Outback (1998 - 2003) |  |  | PFF69-101 | Front Wishbone Front Bush | 34.98 | 85.3512 | 2 | 2 | 1 |  |  | 20201AA000 |  |  | 5055676508140
Black | Subaru | Outback | Outback (1998 - 2003) |  |  | PFF69-101BLK | Front Wishbone Front Bush | 38.489 | 93.9132 | 2 | 2 | 1 |  |  | 20201AA000 |  |  | 5055676508157
Road | Subaru | Outback | Outback (1998 - 2003) |  |  | PFF69-102 | Front Wishbone Rear Bush | 44.715 | 109.1046 | 2 | 2 | 2 |  |  | 20202AA001 | 20202AA0011 | 20201AC110 / 20201AC100 | 5055676508164
Road | Subaru | Outback | Outback (1998 - 2003) |  |  | PFF69-102 | Front Wishbone Rear Bush | 44.715 | 109.1046 | 2 | 2 | 2 |  |  | 20202AA001 | 20202AA0011 | 20201AC110 / 20201AC100 | 5055676508164
Black | Subaru | Outback | Outback (1998 - 2003) |  |  | PFF69-102BLK | Front Wishbone Rear Bush | 49.192 | 120.0285 | 2 | 2 | 2 |  |  | 20202AA001 | 20202AA011 | 20201AC110 / 20201AC100 | 5055676508171
Road | Subaru | Outback | Outback (1998 - 2003) |  |  | PFF69-102G | Front Arm Rear Bush - Caster Adjust | 60.291 | 147.11 | 2 | 2 | 2 | Powerflex Geometry Adjustable Component (GAC), Caster adjustable bush. Adjustment range +/- 0.33 deg |  | 20202AA001 | 20202AA011 | 20201AC110 / 20201AC100 | 5055676508188
Black | Subaru | Outback | Outback (1998 - 2003) |  |  | PFF69-102GBLK | Front Arm Rear Bush - Caster Adjust | 66.781 | 162.9456 | 2 | 2 | 2 | Powerflex Geometry Adjustable Component (GAC), Caster adjustable bush. Adjustment range +/- 0.33 deg |  | 20202AA001 | 20202AA011 | 20201AC110 / 20201AC100 | 5055676508195
Road | Subaru | Outback | Outback (1998 - 2003) |  |  | PFF69-107 | Front Anti Roll Bar End Link | 36.278 | 88.5183 | 2 | 2 | 4 | [5 empty] | 5055676508201
Black | Subaru | Outback | Outback (1998 - 2003) |  |  | PFF69-107BLK | Front Anti Roll Bar End Link | 40.172 | 98.0197 | 2 | 2 | 4 | For Legacy/Outback Models With Pressed Steel Lower Arms Only |  |  |  |  | 5055676519030
Road | Subaru | Outback | Outback (1998 - 2003) |  |  | PFF69-205-18 | Front Anti Roll Bar Bush 18mm | 23.947 | 58.4307 | 2 | 2 | 3 |  | 18mm |  |  |  | 5055676508386
Black | Subaru | Outback | Outback (1998 - 2003) |  |  | PFF69-205-18BLK | Front Anti Roll Bar Bush 18mm | 26.345 | 64.2818 | 2 | 2 | 3 |  | 18mm |  |  |  | 5055676514998
Road | Subaru | Outback | Outback (1998 - 2003) |  |  | PFF69-205-19 | Front Anti Roll Bar Bush 19mm | 23.947 | 58.4307 | 2 | 2 | 3 |  | 19mm |  |  |  | 5055676508393
Black | Subaru | Outback | Outback (1998 - 2003) |  |  | PFF69-205-19BLK | Front Anti Roll Bar Bush 19mm | 26.345 | 64.2818 | 2 | 2 | 3 |  | 19mm |  |  |  | 5055676515001
Road | Subaru | Outback | Outback (1998 - 2003) |  |  | PFF69-205-20 | Front Anti Roll Bar Bush 20mm | 23.298 | 56.8471 | 2 | 2 | 3 |  | 20mm | 20401AC011 / 20401AC031 |  |  | 5055676508409
Black | Subaru | Outback | Outback (1998 - 2003) |  |  | PFF69-205-20BLK | Front Anti Roll Bar Bush 20mm | 25.641 | 62.564 | 2 | 2 | 3 |  | 20mm | 20401AC011 / 20401AC031 |  |  | 5055676515018
Road | Subaru | Outback | Outback (1998 - 2003) |  |  | PFF69-205-22 | Front Anti Roll Bar Bush 22mm | 23.298 | 56.8471 | 2 | 2 | 3 |  | 22mm |  |  |  | 5055676508416
Black | Subaru | Outback | Outback (1998 - 2003) |  |  | PFF69-205-22BLK | Front Anti Roll Bar Bush 22mm | 25.641 | 62.564 | 2 | 2 | 3 |  | 22mm |  |  |  | 5055676513700
Road | Subaru | Outback | Outback (1998 - 2003) |  |  | PFF69-205-23 | Front Anti Roll Bar Bush 23mm | 23.298 | 56.8471 | 2 | 2 | 3 |  | 23mm |  |  |  | 5055676508423
Black | Subaru | Outback | Outback (1998 - 2003) |  |  | PFF69-205-23BLK | Front Anti Roll Bar Bush 23mm | 25.641 | 62.564 | 2 | 2 | 3 |  | 23mm |  |  |  | 5055676515025
Road | Subaru | Outback | Outback (1998 - 2003) |  |  | PFR69-305-14 | Rear Anti Roll Bar To Chassis Bush 14mm | 23.045 | 56.2298 | 2 | 2 | 13 |  | 14mm |  |  |  | 5055676508515
Road | Subaru | Outback | Outback (1998 - 2003) |  |  | PFR69-305-17 | Rear Anti Roll Bar To Chassis Bush 17mm | 23.045 | 56.2298 | 2 | 2 | 13 |  | 17mm | 20464AE020 |  |  | 5055676508522
Road | Subaru | Outback | Outback (1998 - 2003) |  |  | PFR69-305-18 | Rear Anti Roll Bar To Chassis Bush 18mm | 23.045 | 56.2298 | 2 | 2 | 13 |  | 18mm |  |  |  | 5055676508539
Road | Subaru | Outback | Outback (1998 - 2003) |  |  | PFR69-305-19 | Rear Anti Roll Bar To Chassis Bush 19mm | 23.045 | 56.2298 | 2 | 2 | 13 |  | 19mm |  |  |  | 5055676508546
Black | Subaru | Outback | Outback (1998 - 2003) |  |  | PFR69-305-19BLK | Rear Anti Roll Bar To Chassis Bush 19mm | 25.377 | 61.9199 | 2 | 2 | 13 |  | 19mm |  |  |  | 5055676515445
Road | Subaru | Outback | Outback (1998 - 2003) |  |  | PFR69-305-20 | Rear Anti Roll Bar To Chassis Bush 20mm | 23.045 | 56.2298 | 2 | 2 | 13 |  | 20mm |  |  |  | 5055676508553
Black | Subaru | Outback | Outback (1998 - 2003) |  |  | PFR69-305-20BLK | Rear Anti Roll Bar To Chassis Bush 20mm | 25.377 | 61.9199 | 2 | 2 | 13 |  | 20mm |  |  |  | 5055676513717
Road | Subaru | Outback | Outback (1998 - 2003) |  |  | PFR69-408 | Rear Lower Front Lateral Tie Bar | 36.278 | 177.0366 | 4 | 4 | 8 | [5 empty] | 5055676508560
Road | Subaru | Outback | Outback (1998 - 2003) |  |  | PFR69-409 | Rear Lower Rear Lateral Tie Bar Inner Bush | 25.894 | 63.1814 | 2 | 2 | 9 | [5 empty] | 5055676508577
Road | Subaru | Outback | Outback (1998 - 2003) |  |  | PFR69-410 | Rear Lower Rear Lateral Tie Bar Outer | 27.192 | 66.3485 | 2 | 2 | 10 | [5 empty] | 5055676508584
Road | Subaru | Outback | Outback (1998 - 2003) |  |  | PFR69-411 | Rear Upper Lateral Tie Bar Inner | 25.894 | 63.1814 | 2 | 2 | 11 | [5 empty] | 5055676508591
Road | Subaru | Outback | Outback (1998 - 2003) |  |  | PFR69-412 | Rear Upper Lateral Tie Bar Outer | 27.192 | 66.3485 | 2 | 2 | 12 | [5 empty] | 5055676508607
Road | Subaru | Outback | Outback (1998 - 2003) |  |  | PFR69-415 | Rear Diff Front Mounting Bush | 29.139 | 71.0992 | 2 | 2 | 15 | [5 empty] | 5055676508614
Black | Subaru | Outback | Outback (1998 - 2003) |  |  | PFR69-415BLK | Rear Diff Front Mounting Bush | 27.192 | 66.3485 | 2 | 2 | 15 | [5 empty] | 5055676531827
Road | Subaru | Outback | Outback (1998 - 2003) |  |  | PFR69-416 | Rear Diff Rear Mounting Bush | 31.086 | 75.8498 | 2 | 2 | 16 | [5 empty] | 5055676508621
Black | Subaru | Outback | Outback (1998 - 2003) |  |  | PFR69-416BLK | Rear Diff Rear Mounting Bush | 28.49 | 69.5156 | 2 | 2 | 16 | [5 empty] | 5055676531810
Road | Subaru | Outback | Outback (1998 - 2003) |  |  | PFR69-417 | Rear Sub Frame Mounting Bush | 38.225 | 186.538 | 4 | 4 | 17 | [5 empty] | 5055676508638
Road | Subaru | Outback | Outback (1998 - 2003) |  |  | PFR69-616 | Rear Trailing Arm Bush | 64.185 | 156.6114 | 2 | 2 | 6 | Made in our Purple 80A Durometer Polyurethane, it is supplied with a steel outer shell for stiff and durable longitudinal control of the rear axle under acceleration and braking, with an articulating design to retain the factory-specified geometry change during cornering. |  | 20254AE050 |  |  | 5055676560636
Black | Subaru | Outback | Outback (1998 - 2003) |  |  | PFR69-616BLK | Rear Trailing Arm Bush | 70.609 | 172.286 | 2 | 2 | 6 | Made in our Black 95A Durometer Polyurethane, it is supplied with a steel outer shell for stiff and durable longitudinal control of the rear axle under acceleration and braking, with an articulating design to retain the factory-specified geometry change during cornering. |  | 20254AE050 |  |  | 5055676560643
Road | Subaru | Outback | Outback (2003 - 2009) |  |  | PFA100-14 | PowerAlign Camber Bolt Kit (14mm) | 28.49 | 34.7578 | 1 | 1 |  | Our PowerAlign camber bolts replace the original upper bolt on suspension struts with a two-bolt fixing to the knuckle, one positioned above the other, allowing up to +/- 1.75 degrees of adjustment. This kit contains 2 camber bolts, tab washers and nuts. Why not add our Magnetic Camber Gauge to your tool kit so that you can make pit garage adjustments to your suspension using PowerAlign Camber Bolts? | 14mm |  |  |  | 5055676526700
Road | Subaru | Outback | Outback (2003 - 2009) |  |  | PFF69-501 | Front Arm Front Bush | 34.98 | 85.3512 | 2 | 2 | 1 |  |  | 20204AG000 / 20204AG030 / 20204AJ000 | 20204AG00A / 20204AG04A / 20204AG04B |  | 5055676508645
Black | Subaru | Outback | Outback (2003 - 2009) |  |  | PFF69-501BLK | Front Arm Front Bush | 34.98 | 85.3512 | 2 | 2 | 1 |  |  | 20204AG000 / 20204AG030 / 20204AJ000 | 20204AG00A / 20204AG04A / 20204AG04B |  | 5055676515032
Road | Subaru | Outback | Outback (2003 - 2009) |  |  | PFF69-503-18 | Front Anti Roll Bar Bush 18mm | 25.377 | 61.9199 | 2 | 2 | 3 | Please measure the diameter of the anti roll bar and order the correct size. | 18mm |  |  |  | 5055676508669
Road | Subaru | Outback | Outback (2003 - 2009) |  |  | PFF69-503-20 | Front Anti Roll Bar Bush 20mm | 25.377 | 61.9199 | 2 | 2 | 3 | Please measure the diameter of the anti roll bar and order the correct size. | 20mm |  |  |  | 5055676508676
Black | Subaru | Outback | Outback (2003 - 2009) |  |  | PFF69-503-20BLK | Front Anti Roll Bar Bush 20mm | 27.709 | 67.61 | 2 | 2 | 3 | Please measure the diameter of the anti roll bar and order the correct size. | 20mm |  |  |  | 5055676522283
Road | Subaru | Outback | Outback (2003 - 2009) |  |  | PFF69-503-21 | Front Anti Roll Bar Bush 21mm | 25.377 | 61.9199 | 2 | 2 | 3 | Please measure the diameter of the anti roll bar and order the correct size. | 21mm | Bush = 20414AG070 | Bar = 20401SC200 |  | 5055676508683
Black | Subaru | Outback | Outback (2003 - 2009) |  |  | PFF69-503-21BLK | Front Anti Roll Bar Bush 21mm | 27.709 | 67.61 | 2 | 2 | 3 | Please measure the diameter of the anti roll bar and order the correct size. | 21mm | Bush = 20414AG070 | Bar = 20401SC200 |  | 5055676515049
Road | Subaru | Outback | Outback (2003 - 2009) |  |  | PFF69-505G | Front Wishbone Rear Bush Anti-Lift & Caster Adjustable | 110.913 | 270.6277 | 2 | 2 | 2 | PFF69-505G is a low compliance ball and socket bush design engineered to provide Anti-Lift with on-car adjustment giving +/-0.33 degrees of caster change, improved traction, and reduced understeer. |  | 20204AG01A / 20204AG01B |  |  | 5055676516336
Black | Subaru | Outback | Outback (2003 - 2009) |  |  | PFF69-505GBLK | Front Wishbone Rear Bush Anti-Lift & Caster Adjustable | 123.244 | 300.7154 | 2 | 2 | 2 | PFF69-505G is a low compliance ball and socket bush design engineered to provide Anti-Lift with on-car adjustment giving +/-0.33 degrees of caster change, improved traction, and reduced understeer. |  | 20204AG01A / 20204AG01B |  |  | 5055676520234
Road | Subaru | Outback | Outback (2003 - 2009) |  |  | PFF69-702 | Front Wishbone Rear Bush | 48.609 | 118.606 | 2 | 2 | 2 |  |  | 20204AG010 / 20204AG011 | 20204AG01A / 20204AG01B |  | 5055676537690
Black | Subaru | Outback | Outback (2003 - 2009) |  |  | PFF69-702BLK | Front Wishbone Rear Bush | 48.609 | 118.606 | 2 | 2 | 2 |  |  | 20204AG010 / 20204AG011 | 20204AG01A / 20204AG01B |  | 5055676537706
Road | Subaru | Outback | Outback (2003 - 2009) |  |  | PFR69-305-14 | Rear Anti Roll Bar To Chassis Bush 14mm | 23.045 | 56.2298 | 2 | 2 | 13 |  | 14mm |  |  |  | 5055676508515
Road | Subaru | Outback | Outback (2003 - 2009) |  |  | PFR69-305-17 | Rear Anti Roll Bar To Chassis Bush 17mm | 23.045 | 56.2298 | 2 | 2 | 13 |  | 17mm | 20464AE020 |  |  | 5055676508522
Road | Subaru | Outback | Outback (2003 - 2009) |  |  | PFR69-305-18 | Rear Anti Roll Bar To Chassis Bush 18mm | 23.045 | 56.2298 | 2 | 2 | 13 |  | 18mm |  |  |  | 5055676508539
Road | Subaru | Outback | Outback (2003 - 2009) |  |  | PFR69-305-19 | Rear Anti Roll Bar To Chassis Bush 19mm | 23.045 | 56.2298 | 2 | 2 | 13 |  | 19mm |  |  |  | 5055676508546
Black | Subaru | Outback | Outback (2003 - 2009) |  |  | PFR69-305-19BLK | Rear Anti Roll Bar To Chassis Bush 19mm | 25.377 | 61.9199 | 2 | 2 | 13 |  | 19mm |  |  |  | 5055676515445
Road | Subaru | Outback | Outback (2003 - 2009) |  |  | PFR69-305-20 | Rear Anti Roll Bar To Chassis Bush 20mm | 23.045 | 56.2298 | 2 | 2 | 13 |  | 20mm |  |  |  | 5055676508553
Black | Subaru | Outback | Outback (2003 - 2009) |  |  | PFR69-305-20BLK | Rear Anti Roll Bar To Chassis Bush 20mm | 25.377 | 61.9199 | 2 | 2 | 13 |  | 20mm |  |  |  | 5055676513717
Road | Subaru | Outback | Outback (2003 - 2009) |  |  | PFR69-408 | Rear Lower Front Lateral Tie Bar | 36.278 | 177.0366 | 4 | 4 | 8 | [5 empty] | 5055676508560
Road | Subaru | Outback | Outback (2003 - 2009) |  |  | PFR69-409 | Rear Lower Rear Lateral Tie Bar Inner Bush | 25.894 | 63.1814 | 2 | 2 | 9 | [5 empty] | 5055676508577
Road | Subaru | Outback | Outback (2003 - 2009) |  |  | PFR69-410 | Rear Lower Rear Lateral Tie Bar Outer | 27.192 | 66.3485 | 2 | 2 | 10 | [5 empty] | 5055676508584
Road | Subaru | Outback | Outback (2003 - 2009) |  |  | PFR69-411 | Rear Upper Lateral Tie Bar Inner | 25.894 | 63.1814 | 2 | 2 | 11 | [5 empty] | 5055676508591
Road | Subaru | Outback | Outback (2003 - 2009) |  |  | PFR69-412 | Rear Upper Lateral Tie Bar Outer | 27.192 | 66.3485 | 2 | 2 | 12 | [5 empty] | 5055676508607
Road | Subaru | Outback | Outback (2003 - 2009) |  |  | PFR69-415 | Rear Diff Front Mounting Bush | 29.139 | 71.0992 | 2 | 2 | 15 | [5 empty] | 5055676508614
Black | Subaru | Outback | Outback (2003 - 2009) |  |  | PFR69-415BLK | Rear Diff Front Mounting Bush | 27.192 | 66.3485 | 2 | 2 | 15 | [5 empty] | 5055676531827
Road | Subaru | Outback | Outback (2003 - 2009) |  |  | PFR69-416 | Rear Diff Rear Mounting Bush | 31.086 | 75.8498 | 2 | 2 | 16 | [5 empty] | 5055676508621
Black | Subaru | Outback | Outback (2003 - 2009) |  |  | PFR69-416BLK | Rear Diff Rear Mounting Bush | 28.49 | 69.5156 | 2 | 2 | 16 | [5 empty] | 5055676531810
Road | Subaru | Outback | Outback (2003 - 2009) |  |  | PFR69-616 | Rear Trailing Arm Bush | 64.185 | 156.6114 | 2 | 2 | 6 | Made in our Purple 80A Durometer Polyurethane, it is supplied with a steel outer shell for stiff and durable longitudinal control of the rear axle under acceleration and braking, with an articulating design to retain the factory-specified geometry change during cornering. |  | 20254AE050 |  |  | 5055676560636
Black | Subaru | Outback | Outback (2003 - 2009) |  |  | PFR69-616BLK | Rear Trailing Arm Bush | 70.609 | 172.286 | 2 | 2 | 6 | Made in our Black 95A Durometer Polyurethane, it is supplied with a steel outer shell for stiff and durable longitudinal control of the rear axle under acceleration and braking, with an articulating design to retain the factory-specified geometry change during cornering. |  | 20254AE050 |  |  | 5055676560643
Road | Subaru | Outback | Outback (2009 - 2014) |  |  | PFA100-14 | PowerAlign Camber Bolt Kit (14mm) | 28.49 | 34.7578 | 1 | 1 |  | Our PowerAlign camber bolts replace the original upper bolt on suspension struts with a two-bolt fixing to the knuckle, one positioned above the other, allowing up to +/- 1.75 degrees of adjustment. This kit contains 2 camber bolts, tab washers and nuts. Why not add our Magnetic Camber Gauge to your tool kit so that you can make pit garage adjustments to your suspension using PowerAlign Camber Bolts? | 14mm |  |  |  | 5055676526700
Road | Subaru | Outback | Outback (2009 - 2014) |  |  | PFF69-501 | Front Arm Front Bush | 34.98 | 85.3512 | 2 | 2 | 1 |  |  | 20204AG000 / 20204AG030 / 20204AJ000 | 20204AG00A / 20204AG04A / 20204AG04B |  | 5055676508645
Black | Subaru | Outback | Outback (2009 - 2014) |  |  | PFF69-501BLK | Front Arm Front Bush | 34.98 | 85.3512 | 2 | 2 | 1 |  |  | 20204AG000 / 20204AG030 / 20204AJ000 | 20204AG00A / 20204AG04A / 20204AG04B |  | 5055676515032
Road | Subaru | Outback | Outback (2009 - 2014) |  |  | PFF69-902 | Front Wishbone Rear Bush | 43.417 | 105.9375 | 2 | 2 | 2 |  |  | 20204AJ020 |  |  | 5055676539953
Black | Subaru | Outback | Outback (2009 - 2014) |  |  | PFF69-902BLK | Front Wishbone Rear Bush | 47.96 | 117.0224 | 2 | 2 | 2 |  |  | 20204AJ020 |  |  | 5055676539960
Road | Subaru | Outback | Outback (2009 - 2014) |  |  | PFF69-902G | Front Wishbone Rear Bush Anti-Lift & Caster Adjustable | 110.913 | 270.6277 | 2 | 2 | 2 | PFF69-902G is designed to replace the front lower control arm rear bush and is engineered to provide. 1) Revised front ANTI-LIFT geometry. 2) On-car CASTER adjustment giving +/-0.33 degrees of adjustment. 3) Improved front traction and reduced understeer. 4) Low compliance, spherical PU ball design. |  | 20204AJ020 |  |  | 5055676537713
Black | Subaru | Outback | Outback (2009 - 2014) |  |  | PFF69-902GBLK | Front Wishbone Rear Bush Anti-Lift & Caster Adjustable | 123.244 | 300.7154 | 2 | 2 | 2 | PFF69-902G is designed to replace the front lower control arm rear bush and is engineered to provide. 1) Revised front ANTI-LIFT geometry. 2) On-car CASTER adjustment giving +/-0.33 degrees of adjustment. 3) Improved front traction and reduced understeer. 4) Low compliance, spherical PU ball design |  | 20204AJ020 |  |  | 5055676537720
Road | Subaru | Outback | Outback (2009 - 2014) |  |  | PFF69-903-23 | Front Anti-Roll Bar Bush | 27.709 | 67.61 | 2 | 2 | 3 |  | 23mm | 20414AJ020 / 20414AJ030 | 20414AJ120 / 20414AJ130 |  | 5055676556080
Black | Subaru | Outback | Outback (2009 - 2014) |  |  | PFF69-903-23BLK | Front Anti-Roll Bar Bush | 30.767 | 75.0715 | 2 | 2 | 3 |  | 23mm | 20414AJ020 / 20414AJ030 | 20414AJ120 / 20414AJ130 |  | 5055676556110
Road | Subaru | Outback | Outback (2009 - 2014) |  |  | PFF69-903-24 | Front Anti-Roll Bar Bush | 27.709 | 67.61 | 2 | 2 | 3 |  | 24mm | 20414AJ110 |  |  | 5055676556097
Black | Subaru | Outback | Outback (2009 - 2014) |  |  | PFF69-903-24BLK | Front Anti-Roll Bar Bush | 30.767 | 75.0715 | 2 | 2 | 3 |  | 24mm | 20414AJ110 |  |  | 5055676556127
Road | Subaru | Outback | Outback (2009 - 2014) |  |  | PFF69-903-25 | Front Anti-Roll Bar Bush | 27.709 | 67.61 | 2 | 2 | 3 |  | 25mm | 20414AJ100 | 20414AJ10A |  | 5055676556103
Black | Subaru | Outback | Outback (2009 - 2014) |  |  | PFF69-903-25BLK | Front Anti-Roll Bar Bush | 30.767 | 75.0715 | 2 | 2 | 3 |  | 25mm | 20414AJ100 | 20414AJ10A |  | 5055676556134
Road | Subaru | Outback | Outback (2009 - 2014) |  |  | PFR69-512-16 | Rear Anti Roll Bar Bush 16mm | 27.192 | 66.3485 | 2 | 2 | 12 | Please check anti roll bar diameter before ordering. | 16mm | Bush = 20464SC010 | Bar = 20451SC010 |  | 5055676508782
Black | Subaru | Outback | Outback (2009 - 2014) |  |  | PFR69-512-16BLK | Rear Anti Roll Bar Bush 16mm | 29.656 | 72.3606 | 2 | 2 | 12 | Please check anti roll bar diameter before ordering. | 16mm | Bush = 20464SC010 | Bar = 20451SC010 |  | 5055676539090
Road | Subaru | Outback | Outback (2009 - 2014) |  |  | PFR69-512-18 | Rear Anti Roll Bar Bush 18mm | 27.192 | 66.3485 | 2 | 2 | 12 | Please check anti roll bar diameter before ordering. | 18mm | Bush = 20464FG010 | Bar = 20451FG010 |  | 5055676508799
Black | Subaru | Outback | Outback (2009 - 2014) |  |  | PFR69-512-18BLK | Rear Anti Roll Bar Bush 18mm | 29.656 | 72.3606 | 2 | 2 | 12 | Please check anti roll bar diameter before ordering. | 18mm | Bush = 20464FG010 | Bar = 20451FG010 |  | 5055676515506
Road | Subaru | SVX (1992 - 1997) |  |  |  | PFA100-14 | PowerAlign Camber Bolt Kit (14mm) | 28.49 | 34.7578 | 1 | 1 |  | Our PowerAlign camber bolts replace the original upper bolt on suspension struts with a two-bolt fixing to the knuckle, one positioned above the other, allowing up to +/- 1.75 degrees of adjustment. This kit contains 2 camber bolts, tab washers and nuts. Why not add our Magnetic Camber Gauge to your tool kit so that you can make pit garage adjustments to your suspension using PowerAlign Camber Bolts? | 14mm |  |  |  | 5055676526700
Road | Subaru | XV/Crosstrek GP (2013 - 2018) |  |  |  | PFF69-501 | Front Arm Front Bush | 34.98 | 85.3512 | 2 | 2 | 1 |  |  | 20204AG000 / 20204AG030 / 20204AJ000 | 20204AG00A / 20204AG04A / 20204AG04B |  | 5055676508645
Black | Subaru | XV/Crosstrek GP (2013 - 2018) |  |  |  | PFF69-501BLK | Front Arm Front Bush | 34.98 | 85.3512 | 2 | 2 | 1 |  |  | 20204AG000 / 20204AG030 / 20204AJ000 | 20204AG00A / 20204AG04A / 20204AG04B |  | 5055676515032
Road | Subaru | XV/Crosstrek GP (2013 - 2018) |  |  |  | PFF69-502G | Front Wishbone Rear Bush Anti-Lift & Caster Adjust | 110.264 | 269.0442 | 2 | 2 | 2 | PFF69-502G is designed to replace the front lower control arm rear bush and is engineered to provide:-Revised front ANTI-LIFT geometryOn-car CASTER adjustment giving +/-0.33 degrees of adjustmentImproved front traction and reduced understeerLow compliance ball and socket bush design |  | 20204AG010 / 20204AG011 | 20204ZR010 |  | 5055676508652
Black | Subaru | XV/Crosstrek GP (2013 - 2018) |  |  |  | PFF69-502GBLK | Front Wishbone Rear Bush Anti-Lift & Caster Adjust | 110.264 | 269.0442 | 2 | 2 | 2 | PFF69-502G is designed to replace the front lower control arm rear bush and is engineered to provide:-Revised front ANTI-LIFT geometryOn-car CASTER adjustment giving +/-0.33 degrees of adjustmentImproved front traction and reduced understeerLow compliance ball and socket bush design |  | 20204AG010 / 20204AG011 | 20204ZR010 |  | 5055676520227
Road | Subaru | XV/Crosstrek GP (2013 - 2018) |  |  |  | PFF69-702 | Front Wishbone Rear Bush | 48.609 | 118.606 | 2 | 2 | 2 |  |  | 20204AG010 / 20204AG011 | 20204AG01A / 20204AG01B |  | 5055676537690
Black | Subaru | XV/Crosstrek GP (2013 - 2018) |  |  |  | PFF69-702BLK | Front Wishbone Rear Bush | 48.609 | 118.606 | 2 | 2 | 2 |  |  | 20204AG010 / 20204AG011 | 20204AG01A / 20204AG01B |  | 5055676537706
Road | Subaru | XV/Crosstrek GP (2013 - 2018) |  |  |  | PFR69-508 | Rear Toe Adjuster Inner Bush | 40.172 | 98.0197 | 2 | 2 | 8 |  |  | Arm = 20250FG020 | Arm = 20250XA020 | Bush = 20254AE010 | 5055676508720
Black | Subaru | XV/Crosstrek GP (2013 - 2018) |  |  |  | PFR69-508BLK | Rear Toe Adjuster Inner Bush | 44.066 | 107.521 | 2 | 2 | 8 |  |  | Arm = 20250FG020 | Arm = 20250XA020 | Bush = 20254AE010 | 5055676515476
Road | Subaru | XV/Crosstrek GP (2013 - 2018) |  |  |  | PFR69-509 | Rear Lower Track Control Inner Bush | 34.331 | 83.7676 | 2 | 2 | 9 |  |  | 20254AE020 |  |  | 5055676508737
Black | Subaru | XV/Crosstrek GP (2013 - 2018) |  |  |  | PFR69-509BLK | Rear Lower Track Control Inner Bush | 38.225 | 93.269 | 2 | 2 | 9 |  |  | 20254AE020 |  |  | 5055676515483
Road | Subaru | XV/Crosstrek GP (2013 - 2018) |  |  |  | PFR69-512-16 | Rear Anti Roll Bar Bush 16mm | 27.192 | 66.3485 | 2 | 2 | 12 | Please check anti roll bar diameter before ordering. | 16mm | Bush = 20464SC010 | Bar = 20451SC010 |  | 5055676508782
Black | Subaru | XV/Crosstrek GP (2013 - 2018) |  |  |  | PFR69-512-16BLK | Rear Anti Roll Bar Bush 16mm | 29.656 | 72.3606 | 2 | 2 | 12 | Please check anti roll bar diameter before ordering. | 16mm | Bush = 20464SC010 | Bar = 20451SC010 |  | 5055676539090
Road | Subaru | XV/Crosstrek GP (2013 - 2018) |  |  |  | PFR69-512-18 | Rear Anti Roll Bar Bush 18mm | 27.192 | 66.3485 | 2 | 2 | 12 | Please check anti roll bar diameter before ordering. | 18mm | Bush = 20464FG010 | Bar = 20451FG010 |  | 5055676508799
Black | Subaru | XV/Crosstrek GP (2013 - 2018) |  |  |  | PFR69-512-18BLK | Rear Anti Roll Bar Bush 18mm | 29.656 | 72.3606 | 2 | 2 | 12 | Please check anti roll bar diameter before ordering. | 18mm | Bush = 20464FG010 | Bar = 20451FG010 |  | 5055676515506
Road | Suzuki | Alto (1987 - 2011) |  |  |  | PFA100-12 | PowerAlign Camber Bolt Kit (12mm x 60mm) | 27.324 | 33.3353 | 1 | 1 |  | Our PowerAlign camber bolts replace the original upper bolt on suspension struts with a two-bolt fixing to the knuckle, one positioned above the other, allowing up to +/- 1.75 degrees of adjustment. This kit contains 2 camber bolts, tab washers and nuts. Why not add our Magnetic Camber Gauge to your tool kit so that you can make pit garage adjustments to your suspension using PowerAlign Camber Bolts. | 12mm |  |  |  | 5055676528063
Road | Suzuki | Baleno (1995 - 2007) |  |  |  | PFA100-12 | PowerAlign Camber Bolt Kit (12mm x 60mm) | 27.324 | 33.3353 | 1 | 1 |  | Our PowerAlign camber bolts replace the original upper bolt on suspension struts with a two-bolt fixing to the knuckle, one positioned above the other, allowing up to +/- 1.75 degrees of adjustment. This kit contains 2 camber bolts, tab washers and nuts. Why not add our Magnetic Camber Gauge to your tool kit so that you can make pit garage adjustments to your suspension using PowerAlign Camber Bolts. | 12mm |  |  |  | 5055676528063
Road | Suzuki | Ignis (2000-2008) |  |  |  | PF99-512-15 | PowerAlign Wheel Mounting Guide Pin | 28.49 | 34.7578 | 1 | 1 |  | Available singularly to suit a specific vehicle or as a handy 4-piece workshop kit, our new PowerAlign Wheel Mounting Guide Pins are designed to allow the safer mounting and easy alignment of heavy alloy wheels on most common cars to use lug bolts. The individual pins come supplied in a reusable twist tube and the 4-piece workshop kit is supplied with a steel storage case for pride of place in your toolbox.Simply thread the appropriate pin size into one of the bolt holes on the wheel hub. The wheel can then be lifted and placed on the guide pin, and easily slid into place on the hub; keeping the bolt holes aligned for other bolts to be inserted and tightened.This reduces the awkward and back-straining process of holding the wheel in place with one hand whilst lining up and threading in the first bolt; thus, reducing the risk, hassle, and strain of mounting wheels.Proven using simulated and real-world testing, the new mounting pins usehigh-strength CNC-machined AISI 303 Stainless Steel, some 50% stronger than plated mild steel, to ensure durability and resilience in a workshop environment, and are supplied with colour-coded 3D-printedprotective sleeves for ease of identificationandanodised 2011-T6 aluminium caps to absorb knocks and prevent damage to the wheel, unlike others on the market.Please clickhereto view all sizes available and fora wider-reaching application list in the form of anew user-friendly drop-down search function. |  | 71111093774 |  |  | 5055676559081
Road | Suzuki | Ignis (2000-2008) |  |  |  | PFA100-12 | PowerAlign Camber Bolt Kit (12mm x 60mm) | 27.324 | 33.3353 | 1 | 1 |  | Our PowerAlign camber bolts replace the original upper bolt on suspension struts with a two-bolt fixing to the knuckle, one positioned above the other, allowing up to +/- 1.75 degrees of adjustment. This kit contains 2 camber bolts, tab washers and nuts. Why not add our Magnetic Camber Gauge to your tool kit so that you can make pit garage adjustments to your suspension using PowerAlign Camber Bolts. | 12mm |  |  |  | 5055676528063
Road | Suzuki | Ignis (2000-2008) |  |  |  | PFF73-201 | Front Track Control Arm Inner Bush | 32.384 | 79.017 | 2 | 2 | 1 |  |  | 45261-77A10 | 45261-77A00 | 09319-10030 | 5055676508850
Black | Suzuki | Ignis (2000-2008) |  |  |  | PFF73-201BLK | Front Track Control Arm Inner Bush | 35.629 | 86.9348 | 2 | 2 | 1 |  |  | 45261-77A10 | 45261-77A00 | 09319-10030 | 5055676530684
Road | Suzuki | Ignis (2000-2008) |  |  |  | PFF73-202 | Front Track Control Arm Outer Bush | 28.49 | 69.5156 | 2 | 2 | 2 |  |  | 45200-76G20 | 42451-76G00 | 45200-70H00 | 5055676508867
Black | Suzuki | Ignis (2000-2008) |  |  |  | PFF73-202BLK | Front Track Control Arm Outer Bush | 31.735 | 77.4334 | 2 | 2 | 2 |  |  | 45200-76G20 | 42451-76G00 | 45200-70H00 | 5055676530691
Road | Suzuki | Ignis (2000-2008) |  |  |  | PFF73-203 | Front Anti Roll Bar Bush 21mm | 23.298 | 56.8471 | 2 | 2 | 3 |  | 21mm | 42431-70B42 | 42310-78F03 | 42431-78G00 | 5055676508874
Black | Suzuki | Ignis (2000-2008) |  |  |  | PFF73-203BLK | Front Anti Roll Bar Bush 21mm | 25.641 | 62.564 | 2 | 2 | 3 |  | 21mm | 42431-70B42 | 42310-78F03 | 42431-78G00 | 5055676530707
Road | Suzuki | Ignis (2000-2008) |  |  |  | PFR73-205 | Rear Trailing Arm to Chassis Bush | 32.384 | 79.017 | 2 | 2 | 5 |  |  | 46201-60J00 | 46202-60J00 |  | 5055676508881
Black | Suzuki | Ignis (2000-2008) |  |  |  | PFR73-205BLK | Rear Trailing Arm to Chassis Bush | 35.629 | 86.9348 | 2 | 2 | 5 |  |  | 46201-60J00 | 46202-60J00 |  | 5055676530714
Road | Suzuki | Ignis (2000-2008) |  |  |  | PFR73-206 | Rear Trailing Arm to Axle Bush | 32.384 | 158.0339 | 4 | 4 | 6 |  |  | 46201-60J00 / 46202-60J00 | 46201-78G00 / 46202-76G00 | 46201-78F00 / 46202-78F00 | 5055676508898
Black | Suzuki | Ignis (2000-2008) |  |  |  | PFR73-206BLK | Rear Trailing Arm to Hub Bush | 35.629 | 173.8695 | 4 | 4 | 6 |  |  | 46201-60J00 / 46202-60J00 | 46201-78G00 / 46202-76G00 | 46201-78F00 / 46202-78F00 | 5055676530721
Road | Suzuki | Swift MK4 A2L Excl. Sport (2017 on) |  |  |  | PF99-512-15 | PowerAlign Wheel Mounting Guide Pin | 28.49 | 34.7578 | 1 | 1 |  | Available singularly to suit a specific vehicle or as a handy 4-piece workshop kit, our new PowerAlign Wheel Mounting Guide Pins are designed to allow the safer mounting and easy alignment of heavy alloy wheels on most common cars to use lug bolts. The individual pins come supplied in a reusable twist tube and the 4-piece workshop kit is supplied with a steel storage case for pride of place in your toolbox.Simply thread the appropriate pin size into one of the bolt holes on the wheel hub. The wheel can then be lifted and placed on the guide pin, and easily slid into place on the hub; keeping the bolt holes aligned for other bolts to be inserted and tightened.This reduces the awkward and back-straining process of holding the wheel in place with one hand whilst lining up and threading in the first bolt; thus, reducing the risk, hassle, and strain of mounting wheels.Proven using simulated and real-world testing, the new mounting pins usehigh-strength CNC-machined AISI 303 Stainless Steel, some 50% stronger than plated mild steel, to ensure durability and resilience in a workshop environment, and are supplied with colour-coded 3D-printedprotective sleeves for ease of identificationandanodised 2011-T6 aluminium caps to absorb knocks and prevent damage to the wheel, unlike others on the market.Please clickhereto view all sizes available and fora wider-reaching application list in the form of anew user-friendly drop-down search function. |  | 71111093774 |  |  | 5055676559081
Road | Suzuki | Swift MK4 A2L Excl. Sport (2017 on) |  |  |  | PFF73-523 | Lower Engine Mount Insert | 34.331 | 41.8838 | 1 | 1 | 20 |  |  | 11620-52RA0 |  |  | 5055676556219
Black | Suzuki | Swift MK4 A2L Excl. Sport (2017 on) |  |  |  | PFF73-523BLK | Lower Engine Mount Insert | 37.576 | 45.8427 | 1 | 1 | 20 |  |  | 11620-52RA0 |  |  | 5055676556226
Road | Suzuki | Swift Sport MK2 (ZC31S) (2006 - 2010) |  |  |  | PF99-512-15 | PowerAlign Wheel Mounting Guide Pin | 28.49 | 34.7578 | 1 | 1 |  | Available singularly to suit a specific vehicle or as a handy 4-piece workshop kit, our new PowerAlign Wheel Mounting Guide Pins are designed to allow the safer mounting and easy alignment of heavy alloy wheels on most common cars to use lug bolts. The individual pins come supplied in a reusable twist tube and the 4-piece workshop kit is supplied with a steel storage case for pride of place in your toolbox.Simply thread the appropriate pin size into one of the bolt holes on the wheel hub. The wheel can then be lifted and placed on the guide pin, and easily slid into place on the hub; keeping the bolt holes aligned for other bolts to be inserted and tightened.This reduces the awkward and back-straining process of holding the wheel in place with one hand whilst lining up and threading in the first bolt; thus, reducing the risk, hassle, and strain of mounting wheels.Proven using simulated and real-world testing, the new mounting pins usehigh-strength CNC-machined AISI 303 Stainless Steel, some 50% stronger than plated mild steel, to ensure durability and resilience in a workshop environment, and are supplied with colour-coded 3D-printedprotective sleeves for ease of identificationandanodised 2011-T6 aluminium caps to absorb knocks and prevent damage to the wheel, unlike others on the market.Please clickhereto view all sizes available and fora wider-reaching application list in the form of anew user-friendly drop-down search function. |  | 71111093774 |  |  | 5055676559081
Road | Suzuki | Swift Sport MK2 (ZC31S) (2006 - 2010) |  |  |  | PFA100-12 | PowerAlign Camber Bolt Kit (12mm x 60mm) | 27.324 | 33.3353 | 1 | 1 |  | Our PowerAlign camber bolts replace the original upper bolt on suspension struts with a two-bolt fixing to the knuckle, one positioned above the other, allowing up to +/- 1.75 degrees of adjustment. This kit contains 2 camber bolts, tab washers and nuts. Why not add our Magnetic Camber Gauge to your tool kit so that you can make pit garage adjustments to your suspension using PowerAlign Camber Bolts. | 12mm |  |  |  | 5055676528063
Road | Suzuki | Swift Sport MK2 (ZC31S) (2006 - 2010) |  |  |  | PFF73-301 | Front Lower Wishbone Front Bush | 34.331 | 83.7676 | 2 | 2 | 1 | [5 empty] | 5055676508904
Black | Suzuki | Swift Sport MK2 (ZC31S) (2006 - 2010) |  |  |  | PFF73-301BLK | Front Lower Wishbone Front Bush | 38.225 | 93.269 | 2 | 2 | 1 | [5 empty] | 5055676523624
Road | Suzuki | Swift Sport MK2 (ZC31S) (2006 - 2010) |  |  |  | PFF73-303 | Gearbox Mount Front Bush Insert | 44.066 | 53.7605 | 1 | 1 | 3 | Fits European models only. This insert is made in our Yellow 70A durometer material for increased transmission mount longevity and performance on Petrol or tuned Diesel engines. Designed to fill the voiding in the OE rubber mount, it smooths out gear changes and throttle application by stiffening and supporting the often perished rubber, a common failure on tuned vehicles. A small increase in NVH, usually at idle, should be expected when stiffening the connecting mount between the engine/transmission and chassis. The harder the material used, the greater the NVH transmitted. |  | 11620-62J00 |  |  | 5055676508911
Black | Suzuki | Swift Sport MK2 (ZC31S) (2006 - 2010) |  |  |  | PFF73-303BLK | Gearbox Mount Front Bush Insert | 47.96 | 58.5112 | 1 | 1 | 3 | Fits European models only. This insert is made in our hardest Black 95A durometer material for heavily tuned vehicles and track use for maximum strength and response. Designed to fill the voiding in the OE rubber mount, it smooths out gear changes and throttle application by stiffening and supporting the often perished rubber, a common failure on tuned vehicles. A small increase in NVH, usually at idle, should be expected when stiffening the connecting mount between the engine/transmission and chassis. The harder the material used, the greater the NVH transmitted. |  | 11620-62J00 |  |  | 5055676513731
Road | Suzuki | Swift Sport MK2 (ZC31S) (2006 - 2010) |  |  |  | PFF73-303MS | Gearbox Mount Front Bush Insert | 44.066 | 53.7605 | 1 | 1 | 3 | Fits European models only. This insert is made in our Purple 80A durometer material for increased transmission mount longevity and performance on tuned engines. Designed to fill the voiding in the OE rubber mount, it smooths out gear changes and throttle application by stiffening and supporting the often perished rubber, a common failure on tuned vehicles. A small increase in NVH, usually at idle, should be expected when stiffening the connecting mount between the engine/transmission and chassis. The harder the material used, the greater the NVH transmitted. |  | 11620-62J00 |  |  | 5055676508928
Road | Suzuki | Swift Sport MK2 (ZC31S) (2006 - 2010) |  |  |  | PFF73-304 | Rear Engine Mount Bush Insert | 44.066 | 53.7605 | 1 | 1 | 4 | Fits European models only. This insert is made in our Yellow 70A durometer material for increased engine mount longevity and performance on Petrol or tuned Diesel engines. Designed to fill the voiding in the OE rubber mount, it smooths out gear changes and throttle application by stiffening and supporting the often perished rubber, a common failure on tuned vehicles. A small increase in NVH, usually at idle, should be expected when stiffening the connecting mount between the engine/transmission and chassis. The harder the material used, the greater the NVH transmitted. |  | 11710-57KA0 |  |  | 5055676508935
Black | Suzuki | Swift Sport MK2 (ZC31S) (2006 - 2010) |  |  |  | PFF73-304BLK | Rear Engine Mount Bush Insert | 47.96 | 58.5112 | 1 | 1 | 4 | Fits European models only. This insert is made in our hardest Black 95A durometer material for heavily tuned vehicles and track use for maximum strength and response. Designed to fill the voiding in the OE rubber mount, it smooths out gear changes and throttle application by stiffening and supporting the often perished rubber, a common failure on tuned vehicles. A small increase in NVH, usually at idle, should be expected when stiffening the connecting mount between the engine/transmission and chassis. The harder the material used, the greater the NVH transmitted. |  | 11710-57KA0 |  |  | 5055676513748
Road | Suzuki | Swift Sport MK2 (ZC31S) (2006 - 2010) |  |  |  | PFF73-304MS | Rear Engine Mount Bush Insert | 44.066 | 53.7605 | 1 | 1 | 4 | Fits European models only. This insert is made in our Purple 80A durometer material for increased engine mount longevity and performance on tuned engines. Designed to fill the voiding in the OE rubber mount, it smooths out gear changes and throttle application by stiffening and supporting the often perished rubber, a common failure on tuned vehicles. A small increase in NVH, usually at idle, should be expected when stiffening the connecting mount between the engine/transmission and chassis. The harder the material used, the greater the NVH transmitted. |  | 11710-57KA0 |  |  | 5055676508942
Road | Suzuki | Swift Sport MK2 (ZC31S) (2006 - 2010) |  |  |  | PFF73-305-21 | Front Anti Roll Bar Bush 21mm | 25.377 | 61.9199 | 2 | 2 | 5 |  | 21mm |  |  |  | 5055676508959
Black | Suzuki | Swift Sport MK2 (ZC31S) (2006 - 2010) |  |  |  | PFF73-305-21BLK | Front Anti Roll Bar Bush 21mm | 27.709 | 67.61 | 2 | 2 | 5 |  | 21mm |  |  |  | 5055676513755
Road | Suzuki | Swift Sport MK2 (ZC31S) (2006 - 2010) |  |  |  | PFR73-306 | Rear Beam Mount Bush | 55.099 | 134.4416 | 2 | 2 | 6 | [5 empty] | 5055676508966
Black | Suzuki | Swift Sport MK2 (ZC31S) (2006 - 2010) |  |  |  | PFR73-306BLK | Rear Beam Mount Bush | 60.291 | 147.11 | 2 | 2 | 6 | [5 empty] | 5055676513762
Road | Suzuki | Swift Sport MK3 (ZC32S) (2010 - 2017) |  |  |  | PF99-512-15 | PowerAlign Wheel Mounting Guide Pin | 28.49 | 34.7578 | 1 | 1 |  | Available singularly to suit a specific vehicle or as a handy 4-piece workshop kit, our new PowerAlign Wheel Mounting Guide Pins are designed to allow the safer mounting and easy alignment of heavy alloy wheels on most common cars to use lug bolts. The individual pins come supplied in a reusable twist tube and the 4-piece workshop kit is supplied with a steel storage case for pride of place in your toolbox.Simply thread the appropriate pin size into one of the bolt holes on the wheel hub. The wheel can then be lifted and placed on the guide pin, and easily slid into place on the hub; keeping the bolt holes aligned for other bolts to be inserted and tightened.This reduces the awkward and back-straining process of holding the wheel in place with one hand whilst lining up and threading in the first bolt; thus, reducing the risk, hassle, and strain of mounting wheels.Proven using simulated and real-world testing, the new mounting pins usehigh-strength CNC-machined AISI 303 Stainless Steel, some 50% stronger than plated mild steel, to ensure durability and resilience in a workshop environment, and are supplied with colour-coded 3D-printedprotective sleeves for ease of identificationandanodised 2011-T6 aluminium caps to absorb knocks and prevent damage to the wheel, unlike others on the market.Please clickhereto view all sizes available and fora wider-reaching application list in the form of anew user-friendly drop-down search function. |  | 71111093774 |  |  | 5055676559081
Road | Suzuki | Swift Sport MK3 (ZC32S) (2010 - 2017) |  |  |  | PFF73-401 | Front Arm, Front Bush | 36.927 | 90.1019 | 2 | 2 | 1 | This bush is non-adjustable If you would like on-car camber adjustment, use PFF73-401G. |  | Bush = 45530-68L00 | Arm = 45201-70L00 / 45202-70L00 |  | 5055676525635
Black | Suzuki | Swift Sport MK3 (ZC32S) (2010 - 2017) |  |  |  | PFF73-401BLK | Front Arm Front Bush | 36.927 | 90.1019 | 2 | 2 | 1 | This bush is non-adjustable If you would like on-car camber adjustment, use PFF73-401GBLK. |  | Bush = 45530-68L00 | Arm = 45201-70L00 / 45202-70L00 |  | 5055676525666
Road | Suzuki | Swift Sport MK3 (ZC32S) (2010 - 2017) |  |  |  | PFF73-401G | Front Arm Front Bush Camber Adjustable | 79.112 | 193.0333 | 2 | 2 | 1 | This bush allows on-car adjustment of the Camber angle +/- 1 deg. Use PFF73-401 if you do not want any adjustment. |  | Bush = 45530-68L00 | Arm = 45201-70L00 / 45202-70L00 |  | 5055676525673
Black | Suzuki | Swift Sport MK3 (ZC32S) (2010 - 2017) |  |  |  | PFF73-401GBLK | Front Arm Front Bush Camber Adjustable | 79.112 | 193.0333 | 2 | 2 | 1 | This bush allows on-car adjustment of the Camber angle +/- 1 deg. Use PFF73-401BLK if you do not want any adjustment. |  | Bush = 45530-68L00 | Arm = 45201-70L00 / 45202-70L00 |  | 5055676525680
Road | Suzuki | Swift Sport MK3 (ZC32S) (2010 - 2017) |  |  |  | PFF73-402 | Front Arm, Rear Bush | 40.172 | 98.0197 | 2 | 2 | 2 | This bush is non adjustable. For on-car adjustment of the caster angle, use PFF73-402G. |  | Arm = 45201-70L00 / 45202-70L00 |  |  | 5055676525598
Black | Suzuki | Swift Sport MK3 (ZC32S) (2010 - 2017) |  |  |  | PFF73-402BLK | Front Arm Rear Bush | 44.715 | 109.1046 | 2 | 2 | 2 | This bush is non adjustable. For on-car adjustment of the caster angle, use PFF73-402GBLK. |  | Arm = 45201-70L00 / 45202-70L00 |  |  | 5055676525604
Road | Suzuki | Swift Sport MK3 (ZC32S) (2010 - 2017) |  |  |  | PFF73-402G | Front Arm Rear Bush, Caster Adjustable | 96.635 | 235.7894 | 2 | 2 | 2 | This bush allows on-car adjustment of the Caster angle +/- 0.33 deg. Use PFF73-402 if you do not want any adjustment. |  | Arm = 45201-70L00 / 45202-70L00 |  |  | 5055676525574
Black | Suzuki | Swift Sport MK3 (ZC32S) (2010 - 2017) |  |  |  | PFF73-402GBLK | Front Arm Rear Bush, Caster Adjustable | 106.37 | 259.5428 | 2 | 2 | 2 | This bush allows on-car adjustment of the Caster angle +/- 0.33 deg. Use PFF73-402BLK if you do not want any adjustment. |  | Arm = 45201-70L00 / 45202-70L00 |  |  | 5055676525581
Road | Suzuki | Swift Sport MK3 (ZC32S) (2010 - 2017) |  |  |  | PFF73-403-23 | Front Anti Roll Bar Bush 23mm | 29.205 | 71.2602 | 2 | 2 | 3 |  | 23mm | 42431-72L00 |  |  | 5055676525734
Black | Suzuki | Swift Sport MK3 (ZC32S) (2010 - 2017) |  |  |  | PFF73-403-23BLK | Front Anti Roll Bar Bush 23mm | 32.318 | 78.8559 | 2 | 2 | 3 |  | 23mm | 42431-72L00 |  |  | 5055676525789
Road | Suzuki | Swift Sport MK3 (ZC32S) (2010 - 2017) |  |  |  | PFF73-420 | Rear Engine Mounting Insert | 38.874 | 94.8526 | 2 | 2 | 20 | This bush only fits European Sport models. This is an insert and fits into the voids of the original bush, it does not replace the complete bush. PFF73-420 fits into the voiding of the original bush, please check your bush has the same voiding as below. |  |  |  |  | 5055676525758
Black | Suzuki | Swift Sport MK3 (ZC32S) (2010 - 2017) |  |  |  | PFF73-420BLK | Rear Engine Mounting Insert | 42.768 | 104.3539 | 2 | 2 | 20 | This bush only fits European Sport models. This is an insert and fits into the voids of the original bush, it does not replace the complete bush. PFF73-420 fits into the voids of the original bush, check your bush has the same voiding as the original below. |  |  |  |  | 5055676525772
Road | Suzuki | Swift Sport MK3 (ZC32S) (2010 - 2017) |  |  |  | PFF73-421 | Gearbox Mount Insert | 38.874 | 47.4263 | 1 | 1 | 21 | This bush only fits European Sport models. This is an insert and fits into the voids of the original bush, it does not replace the complete bush. PFF73-421 fits into the voiding of the bush, please check your voiding is correct as below. |  |  |  |  | 5055676525741
Black | Suzuki | Swift Sport MK3 (ZC32S) (2010 - 2017) |  |  |  | PFF73-421BLK | Gearbox Mount Insert | 42.768 | 52.177 | 1 | 1 | 21 | This bush only fits European Sport models. This is an insert and fits into the voids of the original bush, it does not replace the complete bush. PFF73-421 fits into the voids on the original bush, please check your bush has the same voids as the original below. |  |  |  |  | 5055676525765
Road | Suzuki | Swift Sport MK3 (ZC32S) (2010 - 2017) |  |  |  | PFR73-410 | Rear Beam Mounting Bush | 40.172 | 98.0197 | 2 | 2 | 10 |  |  | 46221-80J00 | 46221-72L01 | 46221-79J00 | 5055676525611
Black | Suzuki | Swift Sport MK3 (ZC32S) (2010 - 2017) |  |  |  | PFR73-410BLK | Rear Beam Mounting Bush | 44.715 | 109.1046 | 2 | 2 | 10 |  |  | 46221-80J00 | 46221-72L01 | 46221-79J00 | 5055676525628
Road | Suzuki | Swift Sport MK4 (ZC33S) (2018-) |  |  |  | PF99-512-15 | PowerAlign Wheel Mounting Guide Pin | 28.49 | 34.7578 | 1 | 1 |  | Available singularly to suit a specific vehicle or as a handy 4-piece workshop kit, our new PowerAlign Wheel Mounting Guide Pins are designed to allow the safer mounting and easy alignment of heavy alloy wheels on most common cars to use lug bolts. The individual pins come supplied in a reusable twist tube and the 4-piece workshop kit is supplied with a steel storage case for pride of place in your toolbox.Simply thread the appropriate pin size into one of the bolt holes on the wheel hub. The wheel can then be lifted and placed on the guide pin, and easily slid into place on the hub; keeping the bolt holes aligned for other bolts to be inserted and tightened.This reduces the awkward and back-straining process of holding the wheel in place with one hand whilst lining up and threading in the first bolt; thus, reducing the risk, hassle, and strain of mounting wheels.Proven using simulated and real-world testing, the new mounting pins usehigh-strength CNC-machined AISI 303 Stainless Steel, some 50% stronger than plated mild steel, to ensure durability and resilience in a workshop environment, and are supplied with colour-coded 3D-printedprotective sleeves for ease of identificationandanodised 2011-T6 aluminium caps to absorb knocks and prevent damage to the wheel, unlike others on the market.Please clickhereto view all sizes available and fora wider-reaching application list in the form of anew user-friendly drop-down search function. |  | 71111093774 |  |  | 5055676559081
Road | Suzuki | Swift Sport MK4 (ZC33S) (2018-) |  |  |  | PFF73-520 | Lower Engine Mount Insert | 31.086 | 37.9249 | 1 | 1 | 20 | PFF73-520 Lower Engine Mount Insert Bush is an easy-to-fit solution designed to fill the voiding of the original rubber mount, helping reduce traction issues by restricting engine/transmission movement. It also provides the added benefit of crisper gear changes and extended life of the OE torque mount by reducing the amount of stress and movement in the rubber endured during acceleration and deceleration. A small increase in NVH, usually at idle, should be expected when stiffening the connecting mount between the engine/transmission and subframe. The harder the material used, the greater the NVH transmitted. |  | 11910-52RA0 |  |  | 5055676553546
Black | Suzuki | Swift Sport MK4 (ZC33S) (2018-) |  |  |  | PFF73-520BLK | Lower Engine Mount Insert | 34.199 | 41.7228 | 1 | 1 | 20 | PFF73-520 Lower Engine Mount Insert Bush is an easy-to-fit solution designed to fill the voiding of the original rubber mount, helping reduce traction issues by restricting engine/transmission movement. It also provides the added benefit of crisper gear changes and extended life of the OE torque mount by reducing the amount of stress and movement in the rubber endured during acceleration and deceleration. A small increase in NVH, usually at idle, should be expected when stiffening the connecting mount between the engine/transmission and subframe. The harder the material used, the greater the NVH transmitted. |  | 11910-52RA0 |  |  | 5055676553553
Road | Suzuki | Vitara/Grand Vitara (1989 - 2011) |  |  |  | PFA100-12 | PowerAlign Camber Bolt Kit (12mm x 60mm) | 27.324 | 33.3353 | 1 | 1 |  | Our PowerAlign camber bolts replace the original upper bolt on suspension struts with a two-bolt fixing to the knuckle, one positioned above the other, allowing up to +/- 1.75 degrees of adjustment. This kit contains 2 camber bolts, tab washers and nuts. Why not add our Magnetic Camber Gauge to your tool kit so that you can make pit garage adjustments to your suspension using PowerAlign Camber Bolts. | 12mm |  |  |  | 5055676528063
Road | Suzuki | Vitara/Grand Vitara (1989 - 2011) |  |  |  | PFA100-14 | PowerAlign Camber Bolt Kit (14mm) | 28.49 | 34.7578 | 1 | 1 |  | Our PowerAlign camber bolts replace the original upper bolt on suspension struts with a two-bolt fixing to the knuckle, one positioned above the other, allowing up to +/- 1.75 degrees of adjustment. This kit contains 2 camber bolts, tab washers and nuts. Why not add our Magnetic Camber Gauge to your tool kit so that you can make pit garage adjustments to your suspension using PowerAlign Camber Bolts? | 14mm |  |  |  | 5055676526700
Road | Suzuki | Wagon R (1999 - 2008) |  |  |  | PF99-512-15 | PowerAlign Wheel Mounting Guide Pin | 28.49 | 34.7578 | 1 | 1 |  | Available singularly to suit a specific vehicle or as a handy 4-piece workshop kit, our new PowerAlign Wheel Mounting Guide Pins are designed to allow the safer mounting and easy alignment of heavy alloy wheels on most common cars to use lug bolts. The individual pins come supplied in a reusable twist tube and the 4-piece workshop kit is supplied with a steel storage case for pride of place in your toolbox.Simply thread the appropriate pin size into one of the bolt holes on the wheel hub. The wheel can then be lifted and placed on the guide pin, and easily slid into place on the hub; keeping the bolt holes aligned for other bolts to be inserted and tightened.This reduces the awkward and back-straining process of holding the wheel in place with one hand whilst lining up and threading in the first bolt; thus, reducing the risk, hassle, and strain of mounting wheels.Proven using simulated and real-world testing, the new mounting pins usehigh-strength CNC-machined AISI 303 Stainless Steel, some 50% stronger than plated mild steel, to ensure durability and resilience in a workshop environment, and are supplied with colour-coded 3D-printedprotective sleeves for ease of identificationandanodised 2011-T6 aluminium caps to absorb knocks and prevent damage to the wheel, unlike others on the market.Please clickhereto view all sizes available and fora wider-reaching application list in the form of anew user-friendly drop-down search function. |  | 71111093774 |  |  | 5055676559081
Road | Suzuki | Wagon R (1999 - 2008) |  |  |  | PFA100-12 | PowerAlign Camber Bolt Kit (12mm x 60mm) | 27.324 | 33.3353 | 1 | 1 |  | Our PowerAlign camber bolts replace the original upper bolt on suspension struts with a two-bolt fixing to the knuckle, one positioned above the other, allowing up to +/- 1.75 degrees of adjustment. This kit contains 2 camber bolts, tab washers and nuts. Why not add our Magnetic Camber Gauge to your tool kit so that you can make pit garage adjustments to your suspension using PowerAlign Camber Bolts. | 12mm |  |  |  | 5055676528063
Road | Suzuki | Wagon R (1999 - 2008) |  |  |  | PFF73-201 | Front Track Control Arm Inner Bush | 32.384 | 79.017 | 2 | 2 | 1 |  |  | 45261-77A10 | 45261-77A00 | 09319-10030 | 5055676508850
Black | Suzuki | Wagon R (1999 - 2008) |  |  |  | PFF73-201BLK | Front Track Control Arm Inner Bush | 35.629 | 86.9348 | 2 | 2 | 1 |  |  | 45261-77A10 | 45261-77A00 | 09319-10030 | 5055676530684
Road | Suzuki | Wagon R (1999 - 2008) |  |  |  | PFF73-202 | Front Track Control Arm Outer Bush | 28.49 | 69.5156 | 2 | 2 | 2 |  |  | 45200-76G20 | 42451-76G00 | 45200-70H00 | 5055676508867
Black | Suzuki | Wagon R (1999 - 2008) |  |  |  | PFF73-202BLK | Front Track Control Arm Outer Bush | 31.735 | 77.4334 | 2 | 2 | 2 |  |  | 45200-76G20 | 42451-76G00 | 45200-70H00 | 5055676530691
Road | Suzuki | Wagon R (1999 - 2008) |  |  |  | PFF73-203 | Front Anti Roll Bar Bush 21mm | 23.298 | 56.8471 | 2 | 2 | 3 |  | 21mm | 42431-70B42 | 42310-78F03 | 42431-78G00 | 5055676508874
Black | Suzuki | Wagon R (1999 - 2008) |  |  |  | PFF73-203BLK | Front Anti Roll Bar Bush 21mm | 25.641 | 62.564 | 2 | 2 | 3 |  | 21mm | 42431-70B42 | 42310-78F03 | 42431-78G00 | 5055676530707
Road | Suzuki | Wagon R (1999 - 2008) |  |  |  | PFR73-205 | Rear Trailing Arm to Chassis Bush | 32.384 | 79.017 | 2 | 2 | 5 |  |  | 46201-60J00 | 46202-60J00 |  | 5055676508881
Black | Suzuki | Wagon R (1999 - 2008) |  |  |  | PFR73-205BLK | Rear Trailing Arm to Chassis Bush | 35.629 | 86.9348 | 2 | 2 | 5 |  |  | 46201-60J00 | 46202-60J00 |  | 5055676530714
Road | Suzuki | Wagon R (1999 - 2008) |  |  |  | PFR73-206 | Rear Trailing Arm to Axle Bush | 32.384 | 158.0339 | 4 | 4 | 6 |  |  | 46201-60J00 / 46202-60J00 | 46201-78G00 / 46202-76G00 | 46201-78F00 / 46202-78F00 | 5055676508898
Black | Suzuki | Wagon R (1999 - 2008) |  |  |  | PFR73-206BLK | Rear Trailing Arm to Hub Bush | 35.629 | 173.8695 | 4 | 4 | 6 |  |  | 46201-60J00 / 46202-60J00 | 46201-78G00 / 46202-76G00 | 46201-78F00 / 46202-78F00 | 5055676530721
Road | Suzuki | X90 (1996 - 1998) |  |  |  | PFA100-12 | PowerAlign Camber Bolt Kit (12mm x 60mm) | 27.324 | 33.3353 | 1 | 1 |  | Our PowerAlign camber bolts replace the original upper bolt on suspension struts with a two-bolt fixing to the knuckle, one positioned above the other, allowing up to +/- 1.75 degrees of adjustment. This kit contains 2 camber bolts, tab washers and nuts. Why not add our Magnetic Camber Gauge to your tool kit so that you can make pit garage adjustments to your suspension using PowerAlign Camber Bolts. | 12mm |  |  |  | 5055676528063
Road | Tesla | Model 3 (2017 - ON) |  |  |  | PF75-1001 | Jack Pad Adaptor | 66.781 | 81.4728 | 1 | 1 |  | PF75-1001 Jack Pad Adaptor combines our durability-biased polyurethane with a 95A base pad and an in-house CNC machined High-Tensile grade 2011 Aluminium body, providing a long-lasting and reliable product.Taking advantage of the OEM chassis jacking point, PF75-1001 uses a Red65A durometer polyurethaneadaptor bung that compresses into the centre mounting hole, allowing the jack pad to be fitted prior to lifting, making the process significantly easier.Whether you are an owner or regularly work on Tesla's, this is a handy boot or toolbox companion offering perfect lifting peace of mind. Fitting the PowerflexPFF75-1001 Jack Pad to the Tesla Model 3, which uses the same jacking point as the Model Y.Fitting the Powerflex PFF75-1001 Jack Pad to the Tesla Model S, which uses the same jacking point as the Model X.Jacking a Tesla Model S using the Powerflex PFF75-1001 Jack Pad, giving you a safe location to jack the car without damaging the battery. | 70 | 1045887-00-B |  |  | 5055676557858
Road | Tesla | Model 3 (2017 - ON) |  |  |  | PFF75K-301 | Front Lower Lateral Link Inc Bush Kit | 382.844 | 934.1394 | 2 | 2 | 1 | PFF75K-301 Front Lower Lateral Link Inc Bush Kit uses our strongest and most durable Black 95A durometer material combined with a CNC machined stainless-steel bar and aluminium outer shells, increasing stiffness over the OE rubber bushes by 50% to sharpen steering precision and response. |  | 1044341-00-D |  |  | 5055676561152
Road | Tesla | Model 3 (2017 - ON) |  |  |  | PFF75K-302 | Front Lower Comp Link Inc Bush Kit | 306.911 | 748.8628 | 2 | 2 | 2 | PFF75K-302 Front Lower Comp Link Inc Bush Kit uses our poly mono-ball design with Black 95A polyurethane for the centre ball with Delrin races housed in aluminium outer shells, increasing bush stiffness by over 300% for improved braking stability. |  | 1044359-00-A | 1044354-00-A |  | 5055676561169
Road | Tesla | Model 3 (2017 - ON) |  |  |  | PFF75K-304 | Front Upper Control Arm Inc Bush Kit | 302.368 | 737.7779 | 2 | 2 | 4 | PFF75K-304 Front Upper Control Arm Inc Bush Kit is a forged aluminium wishbone pre-assembled with our Black 95A bushes to replace the original factory-supplied pressed steel item, saving 0.5kg per arm for ultimate chassis control, performance and durability. |  | 1044326-00-J | 1044321-00-J |  | 5055676561176
Road | Tesla | Model 3 (2017 - ON) |  |  |  | PFF75K-304G | Front Upper Control Arm Inc Bush Kit Camber Adjustable | 354.937 | 866.0463 | 2 | 2 | 4 | PFF75K-304G Front Upper Control Arm Inc Bush Kit Camber Adjustable features the same spec bushes as above and comes supplied with CNC-machined offset sleeves and an adjusting spanner for on-car camber adjustment of up to +/- 0.5 degrees. |  | 1044326-00-J | 1044321-00-J |  | 5055676561183
Road | Tesla | Model 3 (2017 - ON) |  |  |  | PFR75-320 | Rear Subframe Bush Insert Kit | 57.046 | 69.5961 | 1 | 1 | 20 | PFR75-320 Rear Subframe Bush Insert Kit is made in our Purple 80A material fitting the voided OE rubber mounts to increase rear-end traction and stability during cornering and acceleration. |  | 1044580-00-D |  |  | 5055676561213
Black | Tesla | Model 3 (2017 - ON) |  |  |  | PFR75-320BLK | Rear Subframe Bush Insert Kit | 62.755 | 76.5611 | 1 | 1 | 20 | PFR75-320BLK Rear Subframe Bush Insert Kit is made in our Black 95A material fitting the voided OE rubber mounts to increase rear-end traction and stability during cornering and acceleration. |  | 1044580-00-D |  |  | 5055676561466
Road | Tesla | Model S (2012 - ON) |  |  |  | PF75-1001 | Jack Pad Adaptor | 66.781 | 81.4728 | 1 | 1 |  | PF75-1001 Jack Pad Adaptor combines our durability-biased polyurethane with a 95A base pad and an in-house CNC machined High-Tensile grade 2011 Aluminium body, providing a long-lasting and reliable product.Taking advantage of the OEM chassis jacking point, PF75-1001 uses a Red65A durometer polyurethaneadaptor bung that compresses into the centre mounting hole, allowing the jack pad to be fitted prior to lifting, making the process significantly easier.Whether you are an owner or regularly work on Tesla's, this is a handy boot or toolbox companion offering perfect lifting peace of mind. Fitting the PowerflexPFF75-1001 Jack Pad to the Tesla Model 3, which uses the same jacking point as the Model Y.Fitting the Powerflex PFF75-1001 Jack Pad to the Tesla Model S, which uses the same jacking point as the Model X.Jacking a Tesla Model S using the Powerflex PFF75-1001 Jack Pad, giving you a safe location to jack the car without damaging the battery. | 70 | 1045887-00-B |  |  | 5055676557858
Road | Tesla | Model S (2012 - ON) |  |  |  | PFF75K-501 | Front Lower Fore Link Inc Bush Kit | 251.097 | 612.6767 | 2 | 2 | 1 | PFF75K-501 Front Lower Fore Link Inc Bush Kit uses our strongest and most durable Black 95A durometer material combined with zinc-plated outer shells to increase stiffness over the OE factory bushes by 200% for improved braking stability. For most people, the Tesla Model S was the first mass-produced electric vehicle to be seen on roads across the globe. Since then, the US carmaker has grown to become the global leader in the vehicle electrification arms race. The Model S/X, however, run on suspension layouts that we would recognize from well-known and much-loved European brands but weigh in at 30% heavier than a similarly sized 5-Series saloon. With headline acceleration figures, portly kerb weight and bushes made from natural rubber, it is no wonder the wear rate of bushes and ball joints can catch owners by surprise, giving way to knocks, clunks and accelerated tyre wear. We have applied what has been learned from years of manufacturing to provide a reliable and durable bolt-on replacement solution, with polyurethane bushes pre-installed in quality-supplied wishbones. |  | 1041570-00-B |  |  | 5055676561190
Road | Tesla | Model S (2012 - ON) |  |  |  | PFF75K-502 | Front Lower Aft Link Inc Bush Kit | 322.487 | 786.8683 | 2 | 2 | 2 | PFF75K-502 Front Lower Aft Link Inc Bush Kit uses our Black 95A material combined with zinc-plated outer shells increasing bush stiffness by over 100% to sharpen steering precision and response. For most people, the Tesla Model S was the first mass-produced electric vehicle to be seen on roads across the globe. Since then, the US carmaker has grown to become the global leader in the vehicle electrification arms race. The Model S/X, however, run on suspension layouts that we would recognize from well-known and much-loved European brands but weigh in at 30% heavier than a similarly sized 5-Series saloon. With headline acceleration figures, portly kerb weight and bushes made from natural rubber, it is no wonder the wear rate of bushes and ball joints can catch owners by surprise, giving way to knocks, clunks and accelerated tyre wear. We have applied what has been learned from years of manufacturing to provide a reliable and durable bolt-on replacement solution, with polyurethane bushes pre-installed in quality-suppliedwishbones. |  | 1027351-00-C |  |  | 5055676561206
Road | Tesla | Model S (2012 - ON) |  |  |  | PFF75K-504 | Front Upper Control Arm Inc Bush Kit | 247.852 | 604.7589 | 2 | 2 | 4 | PFF75K-504 Front Upper Control Arm Inc Bush Kit is a pressed steel replacement wishbone pre-fitted with zinc-plated outer shells and Black 95A bushes for ultimate chassis control, performance and durability. For an on-car camber adjustable version use PFF75K-504G. For most people, the Tesla Model S was the first mass-produced electric vehicle to be seen on roads across the globe. Since then, the US carmaker has grown to become the global leader in the vehicle electrification arms race. The Model S/X, however, run on suspension layouts that we would recognize from well-known and much-loved European brands but weigh in at 30% heavier than a similarly sized 5-Series saloon. With headline acceleration figures, portly kerb weight and bushes made from natural rubber, it is no wonder the wear rate of bushes and ball joints can catch owners by surprise, giving way to knocks, clunks and accelerated tyre wear. We have applied what has been learned from years of manufacturing to provide a reliable and durable bolt-on replacement solution, with polyurethane bushes pre-installed in quality-supplied wishbones. |  | 6006532-00-B | 6008930-00-B |  | 5055676559357
Road | Tesla | Model S (2012 - ON) |  |  |  | PFF75K-504G | Front Upper Control Arm Inc Bush Kit Camber Adjustable | 304.315 | 742.5286 | 2 | 2 | 4 | PFF75K-504G Front Upper Control Arm Inc Bush Kit Camber Adjustable features the same spec bushes as above and comes supplied with CNC-machined offset sleeves and an adjusting spanner for on-car camber adjustment of up to +/- 0.5 degrees. For a non-adjustable version use PFF75K-504. For most people, the Tesla Model S was the first mass-produced electric vehicle to be seen on roads across the globe. Since then, the US carmaker has grown to become the global leader in the vehicle electrification arms race. The Model S/X, however, run on suspension layouts that we would recognize from well-known and much-loved European brands but weigh in at 30% heavier than a similarly sized 5-Series saloon. With headline acceleration figures, portly kerb weight and bushes made from natural rubber, it is no wonder the wear rate of bushes and ball joints can catch owners by surprise, giving way to knocks, clunks and accelerated tyre wear. We have applied what has been learned from years of manufacturing to provide a reliable and durable bolt-on replacement solution, with polyurethane bushes pre-installed in quality-supplied wishbones. |  | 6006532-00-B | 6008930-00-B |  | 5055676561084
Road | Tesla | Model X (2015 - ON) |  |  |  | PF75-1001 | Jack Pad Adaptor | 66.781 | 81.4728 | 1 | 1 |  | PF75-1001 Jack Pad Adaptor combines our durability-biased polyurethane with a 95A base pad and an in-house CNC machined High-Tensile grade 2011 Aluminium body, providing a long-lasting and reliable product.Taking advantage of the OEM chassis jacking point, PF75-1001 uses a Red65A durometer polyurethaneadaptor bung that compresses into the centre mounting hole, allowing the jack pad to be fitted prior to lifting, making the process significantly easier.Whether you are an owner or regularly work on Tesla's, this is a handy boot or toolbox companion offering perfect lifting peace of mind. Fitting the PowerflexPFF75-1001 Jack Pad to the Tesla Model 3, which uses the same jacking point as the Model Y.Fitting the Powerflex PFF75-1001 Jack Pad to the Tesla Model S, which uses the same jacking point as the Model X.Jacking a Tesla Model S using the Powerflex PFF75-1001 Jack Pad, giving you a safe location to jack the car without damaging the battery. | 70 | 1045887-00-B |  |  | 5055676557858
Road | Tesla | Model X (2015 - ON) |  |  |  | PFF75K-501 | Front Lower Fore Link Inc Bush Kit | 251.097 | 612.6767 | 2 | 2 | 1 | PFF75K-501 Front Lower Fore Link Inc Bush Kit uses our strongest and most durable Black 95A durometer material combined with zinc-plated outer shells to increase stiffness over the OE factory bushes by 200% for improved braking stability. For most people, the Tesla Model S was the first mass-produced electric vehicle to be seen on roads across the globe. Since then, the US carmaker has grown to become the global leader in the vehicle electrification arms race. The Model S/X, however, run on suspension layouts that we would recognize from well-known and much-loved European brands but weigh in at 30% heavier than a similarly sized 5-Series saloon. With headline acceleration figures, portly kerb weight and bushes made from natural rubber, it is no wonder the wear rate of bushes and ball joints can catch owners by surprise, giving way to knocks, clunks and accelerated tyre wear. We have applied what has been learned from years of manufacturing to provide a reliable and durable bolt-on replacement solution, with polyurethane bushes pre-installed in quality-supplied wishbones. |  | 1041570-00-B |  |  | 5055676561190
Road | Tesla | Model X (2015 - ON) |  |  |  | PFF75K-502 | Front Lower Aft Link Inc Bush Kit | 322.487 | 786.8683 | 2 | 2 | 2 | PFF75K-502 Front Lower Aft Link Inc Bush Kit uses our Black 95A material combined with zinc-plated outer shells increasing bush stiffness by over 100% to sharpen steering precision and response. For most people, the Tesla Model S was the first mass-produced electric vehicle to be seen on roads across the globe. Since then, the US carmaker has grown to become the global leader in the vehicle electrification arms race. The Model S/X, however, run on suspension layouts that we would recognize from well-known and much-loved European brands but weigh in at 30% heavier than a similarly sized 5-Series saloon. With headline acceleration figures, portly kerb weight and bushes made from natural rubber, it is no wonder the wear rate of bushes and ball joints can catch owners by surprise, giving way to knocks, clunks and accelerated tyre wear. We have applied what has been learned from years of manufacturing to provide a reliable and durable bolt-on replacement solution, with polyurethane bushes pre-installed in quality-suppliedwishbones. |  | 1027351-00-C |  |  | 5055676561206
Road | Tesla | Model Y (2020 - ON) |  |  |  | PF75-1001 | Jack Pad Adaptor | 66.781 | 81.4728 | 1 | 1 |  | PF75-1001 Jack Pad Adaptor combines our durability-biased polyurethane with a 95A base pad and an in-house CNC machined High-Tensile grade 2011 Aluminium body, providing a long-lasting and reliable product.Taking advantage of the OEM chassis jacking point, PF75-1001 uses a Red65A durometer polyurethaneadaptor bung that compresses into the centre mounting hole, allowing the jack pad to be fitted prior to lifting, making the process significantly easier.Whether you are an owner or regularly work on Tesla's, this is a handy boot or toolbox companion offering perfect lifting peace of mind. Fitting the PowerflexPFF75-1001 Jack Pad to the Tesla Model 3, which uses the same jacking point as the Model Y.Fitting the Powerflex PFF75-1001 Jack Pad to the Tesla Model S, which uses the same jacking point as the Model X.Jacking a Tesla Model S using the Powerflex PFF75-1001 Jack Pad, giving you a safe location to jack the car without damaging the battery. | 70 | 1045887-00-B |  |  | 5055676557858
Road | Tesla | Model Y (2020 - ON) |  |  |  | PFF75K-302 | Front Lower Comp Link Inc Bush Kit | 306.911 | 748.8628 | 2 | 2 | 2 | PFF75K-302 Front Lower Comp Link Inc Bush Kit uses our poly mono-ball design with Black 95A polyurethane for the centre ball with Delrin races housed in aluminium outer shells, increasing bush stiffness by over 300% for improved braking stability. |  | 1044359-00-A | 1044354-00-A |  | 5055676561169
Road | Tesla | Model Y (2020 - ON) |  |  |  | PFF75K-304 | Front Upper Control Arm Inc Bush Kit | 302.368 | 737.7779 | 2 | 2 | 4 | PFF75K-304 Front Upper Control Arm Inc Bush Kit is a forged aluminium wishbone pre-assembled with our Black 95A bushes to replace the original factory-supplied pressed steel item, saving 0.5kg per arm for ultimate chassis control, performance and durability. |  | 1044326-00-J | 1044321-00-J |  | 5055676561176
Road | Tesla | Model Y (2020 - ON) |  |  |  | PFF75K-304G | Front Upper Control Arm Inc Bush Kit Camber Adjustable | 354.937 | 866.0463 | 2 | 2 | 4 | PFF75K-304G Front Upper Control Arm Inc Bush Kit Camber Adjustable features the same spec bushes as above and comes supplied with CNC-machined offset sleeves and an adjusting spanner for on-car camber adjustment of up to +/- 0.5 degrees. |  | 1044326-00-J | 1044321-00-J |  | 5055676561183
Black | Tesla | Roadster (2008-2012) |  |  |  | PF34-1001BLK | Front and Rear Wishbone Bush | 30.437 | 519.864 | 14 | 14 | 1 | The PF34-1001BLK fits all positions on the Front and Rear wishbones except for the Rear Lower Front Bush which uses PFR34-1002BLK. This part provides an extra 25% stiffness over our previous offerings, reducing distortion and improving wishbone control whilst retaining compliance. |  |  |  |  | 5055676540294
Road | Tesla | Roadster (2008-2012) |  |  |  | PF34-201 | Front and Rear Wishbone Bush | 25.894 | 442.2695 | 14 | 14 | 1 | This bush replaces all wishbone bushes except the rear lower front bush which uses PF34-202. |  | 9198327 | 9198326 |  | 5055676504654
Road | Tesla | Roadster (2008-2012) |  |  |  | PF34-202 | Rear Lower Wishbone Front Bush | 30.437 | 74.2663 | 2 | 2 | 2 | [5 empty] | 5055676504661
Road | Tesla | Roadster (2008-2012) |  |  |  | PFF34-203-19 | Front Anti Roll Bar Bush 19mm | 23.298 | 56.8471 | 2 | 2 | 3 | Fits standard 3/4inch anti roll bars using the D shaped bracket. Fits Elise series 1 (from chassis number W3039) and series 2, Exige 2 & V6, 211 and the Vauxhall VX220 | 19mm | A111C0094F / 9197781 |  |  | 5055676534576
Black | Tesla | Roadster (2008-2012) |  |  |  | PFF34-203-19BLK | Front Anti Roll Bar Bush 19mm | 23.298 | 56.8471 | 2 | 2 | 3 | Fits standard 3/4inch anti roll bars using the D shaped bracket. Fits Elise series 1 (from chassis number W3039) and series 2, Exige 2 & V6, 211 and the Vauxhall VX220 | 19mm | A111C0094F / 9197781 |  |  | 5055676534583
Road | Tesla | Roadster (2008-2012) |  |  |  | PFF34-203-22.2 | Front Anti Roll Bar Bush 22.2mm | 23.298 | 56.8471 | 2 | 2 | 3 | Fits uprated 7/8inch anti roll bars using the D shaped bracket. Fits Elise series 1 (from chassis number W3039) and series 2, Exige 2 & V6, 211 and the Vauxhall VX220 | 22.2mm |  |  |  | 5055676534569
Black | Tesla | Roadster (2008-2012) |  |  |  | PFF34-203-22.2BLK | Front Anti Roll Bar Bush 22.2mm | 23.298 | 56.8471 | 2 | 2 | 3 | Fits uprated 7/8inch anti roll bars using the D shaped bracket. Fits Elise series 1 (from chassis number W3039) and series 2, Exige 2 & V6, 211 and the Vauxhall VX220 | 22.2mm |  |  |  | 5055676534590
Road | Tesla | Roadster (2008-2012) |  |  |  | PFF34-203-25.4 | Front Anti Roll Bar Bush 25.4mm | 22.649 | 55.2636 | 2 | 2 | 3 | Fits uprated 1inch anti roll bars using the D shaped bracket. Fits Elise series 1 (from chassis number W3039) and series 2, Exige 2 & V6, 211 and the Vauxhall VX220 | 25.4mm | A111C0094F |  |  | 5055676534552
Black | Tesla | Roadster (2008-2012) |  |  |  | PFF34-203-25.4BLK | Front Anti Roll Bar Bush 25.4mm | 22.649 | 55.2636 | 2 | 2 | 3 | Fits uprated 1in. anti roll bars using the D shaped bracket. Fits Elise series 1 (from chassis number W3039) and series 2, Exige 2 & V6, 211 and the Vauxhall VX220 | 25.4mm | A111C0094F |  |  | 5055676534606
Black | Tesla | Roadster (2008-2012) |  |  |  | PFR34-1002BLK | Rear Lower Wishbone Front Bush | 33.033 | 80.6005 | 2 | 2 | 2 | This part provides an extra 25% stiffness over our previous offerings, reducing distortion and improving wishbone control whilst retaining compliance. |  |  |  |  | 5055676540423
Road | Toyota | 4Runner Mk4 (2002 - 2009) |  |  |  | PFF76-802-14 | Front Lower Arm Rear Bush 14mm | 59.642 | 145.5265 | 2 | 2 | 2 |  | 14mm | 48655-0K040 |  |  | 5055676551016
Road | Toyota | 4Runner Mk4 (2002 - 2009) |  |  |  | PFF76-803-28 | Front Anti Roll Bar Bush 28mm | 27.709 | 67.61 | 2 | 2 | 3 |  | 28 | 4881-0K010 |  |  | 5055676553805
Road | Toyota | 4Runner Mk4 (2002 - 2009) |  |  |  | PFF76-803-30 | Front Anti Roll Bar Bush 30mm | 27.709 | 67.61 | 2 | 2 | 3 |  |  | 4881-0K010 |  |  | 5055676537911
Road | Toyota | 4Runner Mk4 (2002 - 2009) |  |  |  | PFF76-803-31 | Front Anti Roll Bar Bush 31mm | 27.709 | 67.61 | 2 | 2 | 3 |  |  | 4881-0K010 |  |  | 5055676553812
Road | Toyota | 4Runner Mk4 (2002 - 2009) |  |  |  | PFF76-804 | Front Upper Control Arm Bush | 51.205 | 249.8804 | 4 | 4 | 4 |  |  | 46832-0K010 | 46832-0K040 |  | 5055676551023
Road | Toyota | 4Runner Mk5 (2009 - ) |  |  |  | PFF76-804 | Front Upper Control Arm Bush | 51.205 | 249.8804 | 4 | 4 | 4 |  |  | 46832-0K010 | 46832-0K040 |  | 5055676551023
Road | Toyota | 86 / GT86 (2012 on) |  |  |  | PFA100-14 | PowerAlign Camber Bolt Kit (14mm) | 28.49 | 34.7578 | 1 | 1 |  | Our PowerAlign camber bolts replace the original upper bolt on suspension struts with a two-bolt fixing to the knuckle, one positioned above the other, allowing up to +/- 1.75 degrees of adjustment. This kit contains 2 camber bolts, tab washers and nuts. Why not add our Magnetic Camber Gauge to your tool kit so that you can make pit garage adjustments to your suspension using PowerAlign Camber Bolts? | 14mm |  |  |  | 5055676526700
Road | Toyota | 86 / GT86 (2012 on) |  |  |  | PFF69-309 | Steering Rack Mounting Bush | 34.331 | 83.7676 | 2 | 2 | 39 |  |  | 34112CA000 |  |  | 5055676557070
Black | Toyota | 86 / GT86 (2012 on) |  |  |  | PFF69-309BLK | Steering Rack Mounting Bush | 34.331 | 83.7676 | 2 | 2 | 39 |  |  | 34112CA000 |  |  | 5055676557087
Road | Toyota | 86 / GT86 (2012 on) |  |  |  | PFF69-801G | Front Arm Rear Bush Camber Adjust | 70.675 | 172.447 | 2 | 2 | 1 | Allows on car camber adjustment +/- 1.0 degree |  |  |  |  | 5055676519764
Black | Toyota | 86 / GT86 (2012 on) |  |  |  | PFF69-801GBLK | Front Arm Rear Bush Camber Adjust | 77.814 | 189.8662 | 2 | 2 | 1 | Allows on car camber adjustment +/- 1.0 degree |  |  |  |  | 5055676519856
Road | Toyota | 86 / GT86 (2012 on) |  |  |  | PFF69-802G | Front Arm Front Bush Caster Adjust | 105.721 | 257.9592 | 2 | 2 | 2 | Allows on car adjustment of caster +/- 0,33 degrees, also has revised anti dive geometry. |  | 20204CA010 |  |  | 5055676519795
Black | Toyota | 86 / GT86 (2012 on) |  |  |  | PFF69-802GBLK | Front Arm Front Bush Caster Adjust | 105.721 | 257.9592 | 2 | 2 | 2 | Allows on car adjustment of caster +/- 0,33 degrees, also has revised anti dive geometry. |  | 20204CA010 |  |  | 5055676522016
Road | Toyota | 86 / GT86 (2012 on) |  |  |  | PFF69-803-18 | Front Anti Roll Bar Bush 18mm | 27.709 | 67.61 | 2 | 2 | 3 |  | 18mm |  |  |  | 5055676519832
Black | Toyota | 86 / GT86 (2012 on) |  |  |  | PFF69-803-18BLK | Front Anti Roll Bar Bush 18mm | 30.767 | 75.0715 | 2 | 2 | 3 |  | 18mm |  |  |  | 5055676519863
Road | Toyota | 86 / GT86 (2012 on) |  |  |  | PFF69-803-25 | Front Anti Roll Bar bush 25mm | 27.709 | 67.61 | 2 | 2 | 3 | Fits aftermarket 25mm anti roll bars including Eibach. Please check anti roll bar diameter before ordering. | 25mm |  |  |  | 5055676546593
Black | Toyota | 86 / GT86 (2012 on) |  |  |  | PFF69-803-25BLK | Front Anti Roll Bar Bush 25mm | 30.767 | 75.0715 | 2 | 2 | 3 | Fits aftermarket 25mm anti roll bars including Eibach. Please check anti roll bar diameter before ordering. | 25mm |  |  |  | 5055676546609
Road | Toyota | 86 / GT86 (2012 on) |  |  |  | PFR69-507 | Rear Trailing Arm Rear Bush | 34.98 | 85.3512 | 2 | 2 | 7 |  |  | 20254FG010 |  |  | 5055676508713
Black | Toyota | 86 / GT86 (2012 on) |  |  |  | PFR69-507BLK | Rear Trailing Arm Rear Bush | 38.225 | 93.269 | 2 | 2 | 7 |  |  | 20254FG010 |  |  | 5055676515469
Road | Toyota | 86 / GT86 (2012 on) |  |  |  | PFR69-508 | Rear Toe Adjuster Inner Bush | 40.172 | 98.0197 | 2 | 2 | 8 |  |  | Arm = 20250FG020 | Arm = 20250XA020 | Bush = 20254AE010 | 5055676508720
Black | Toyota | 86 / GT86 (2012 on) |  |  |  | PFR69-508BLK | Rear Toe Adjuster Inner Bush | 44.066 | 107.521 | 2 | 2 | 8 |  |  | Arm = 20250FG020 | Arm = 20250XA020 | Bush = 20254AE010 | 5055676515476
Road | Toyota | 86 / GT86 (2012 on) |  |  |  | PFR69-509 | Rear Lower Track Control Inner Bush | 34.331 | 83.7676 | 2 | 2 | 9 |  |  | 20254AE020 |  |  | 5055676508737
Black | Toyota | 86 / GT86 (2012 on) |  |  |  | PFR69-509BLK | Rear Lower Track Control Inner Bush | 38.225 | 93.269 | 2 | 2 | 9 |  |  | 20254AE020 |  |  | 5055676515483
Road | Toyota | 86 / GT86 (2012 on) |  |  |  | PFR69-510 | Rear Upper Arm Inner Front Bush | 34.98 | 85.3512 | 2 | 2 | 10 | [5 empty] | 5055676508744
Black | Toyota | 86 / GT86 (2012 on) |  |  |  | PFR69-510BLK | Rear Upper Arm Inner Front Bush | 38.225 | 93.269 | 2 | 2 | 10 | [5 empty] | 5055676514714
Road | Toyota | 86 / GT86 (2012 on) |  |  |  | PFR69-510G | Rear Upper Arm Inner Front Bush ADJUSTABLE | 58.993 | 143.9429 | 2 | 2 | 10 | This bush is designed to replace the rear upper control arm front bush and is engineered to provide on car CAMBER adjustment with a range of +/- 1.0 degree, as well as being of a low compliance design. This bush must be used in conjunction with PFR69-511G. |  |  |  |  | 5055676508751
Black | Toyota | 86 / GT86 (2012 on) |  |  |  | PFR69-510GBLK | Rear Upper Arm Inner Front Bush ADJUSTABLE | 64.834 | 158.195 | 2 | 2 | 10 | This bush is designed to replace the rear upper control arm front bush and is engineered to provide on car CAMBER adjustment with a range of +/- 1.0 degree, as well as being of a low compliance design. This bush must be used in conjunction with PFR69-511GBLK. |  |  |  |  | 5055676515490
Road | Toyota | 86 / GT86 (2012 on) |  |  |  | PFR69-511 | Rear Upper Arm Inner Rear Bush | 35.629 | 86.9348 | 2 | 2 | 11 | [5 empty] | 5055676508768
Black | Toyota | 86 / GT86 (2012 on) |  |  |  | PFR69-511BLK | Rear Upper Arm Inner Rear Bush | 38.874 | 94.8526 | 2 | 2 | 11 | [5 empty] | 5055676514738
Road | Toyota | 86 / GT86 (2012 on) |  |  |  | PFR69-511G | Rear Upper Arm Inner Rear Bush ADJUSTABLE | 58.993 | 143.9429 | 2 | 2 | 11 | This bush is designed to replace the rear upper control arm rear bush and is engineered to provide on car CAMBER adjustment with a range of +/- 1.0 degree, as well as being of a low compliance design. This bush must be used in conjunction with PFR69-510G. |  |  |  |  | 5055676508775
Black | Toyota | 86 / GT86 (2012 on) |  |  |  | PFR69-511GBLK | Rear Upper Arm Inner Rear Bush ADJUSTABLE | 64.834 | 158.195 | 2 | 2 | 11 | This bush is designed to replace the rear upper control arm rear bush and is engineered to provide on car CAMBER adjustment with a range of +/- 1.0 degree, as well as being of a low compliance design. This bush must be used in conjunction with PFR69-510G. |  |  |  |  | 5055676514721
Road | Toyota | 86 / GT86 (2012 on) |  |  |  | PFR69-512-14 | Rear Anti Roll Bar Bush 14mm | 27.192 | 66.3485 | 2 | 2 | 12 | Please check anti roll bar diameter before ordering. | 14mm | Bush = 20464CA020 / 20464FG000 | Bar = 20451FG002 |  | 5055676522047
Black | Toyota | 86 / GT86 (2012 on) |  |  |  | PFR69-512-14BLK | Rear Anti Roll Bar Bush 14mm | 29.656 | 72.3606 | 2 | 2 | 12 | Please check anti roll bar diameter before ordering. | 14mm | Bush = 20464CA020 / 20464FG000 | Bar = 20451FG002 |  | 5055676522054
Road | Toyota | 86 / GT86 (2012 on) |  |  |  | PFR69-810 | Rear Trailing Arm Front Bush | 36.278 | 88.5183 | 2 | 2 | 6 | [5 empty] | 5055676519191
Black | Toyota | 86 / GT86 (2012 on) |  |  |  | PFR69-810BLK | Rear Trailing Arm Front Bush | 40.172 | 98.0197 | 2 | 2 | 6 | [5 empty] | 5055676519870
Road | Toyota | 86 / GT86 (2012 on) |  |  |  | PFR69-813 | Rear Anti Roll Bar Link Rod To Lower Arm | 36.278 | 88.5183 | 2 | 2 | 13 |  |  | 20470FG000 |  |  | 5055676519825
Black | Toyota | 86 / GT86 (2012 on) |  |  |  | PFR69-813BLK | Rear Anti Roll Bar Link Rod To Lower Arm | 39.523 | 96.4361 | 2 | 2 | 13 | [5 empty] | 5055676521460
Road | Toyota | 86 / GT86 (2012 on) |  |  |  | PFR69-820 | Rear Subframe Rear Bush | 59.642 | 145.5265 | 2 | 2 | 20 | This replaces the complete bush, for inserts use PFR69-822 which fit above and below the original bush. |  |  |  |  | 5055676519207
Black | Toyota | 86 / GT86 (2012 on) |  |  |  | PFR69-820BLK | Rear Subframe Rear Bush | 65.615 | 160.1006 | 2 | 2 | 20 | This replaces the complete bush, for inserts use PFR69-822BLK which fit above and below the original bush. |  |  |  |  | 5055676521477
Road | Toyota | 86 / GT86 (2012 on) |  |  |  | PFR69-821 | Rear Subframe Front Bush | 61.589 | 150.2772 | 2 | 2 | 21 | This replaces the complete bush. For inserts use PFR69-823 which fit above and below the original bush. |  |  |  |  | 5055676519214
Black | Toyota | 86 / GT86 (2012 on) |  |  |  | PFR69-821BLK | Rear Subframe Front Bush | 68.728 | 167.6963 | 2 | 2 | 21 | This replaces the complete bush. For inserts use PFR69-823BLK which fit above and below the original bush |  |  |  |  | 5055676521484
Road | Toyota | 86 / GT86 (2012 on) |  |  |  | PFR69-822 | Rear Subframe Rear Insert | 16.159 | 39.428 | 2 | 2 | 20 | This bush is an insert which fit above and below the original bush. For complete bushes use PFR69-820. |  |  |  |  | 5055676519801
Black | Toyota | 86 / GT86 (2012 on) |  |  |  | PFR69-822BLK | Rear Subframe Rear Insert | 18.755 | 45.7622 | 2 | 2 | 20 | This bush is an insert which fit above and below the original bush. For complete bushes use PFR69-820BLK. |  |  |  |  | 5055676521507
Road | Toyota | 86 / GT86 (2012 on) |  |  |  | PFR69-823 | Rear Subframe Front Insert | 16.159 | 39.428 | 2 | 2 | 21 | This bush is an insert which fit above and below the original bush. For complete bushes use PFR69-821. |  |  |  |  | 5055676519818
Black | Toyota | 86 / GT86 (2012 on) |  |  |  | PFR69-823BLK | Rear Subframe Front Insert | 18.755 | 45.7622 | 2 | 2 | 21 | This bush is an insert which fit above and below the original bush. For complete bushes use PFR69-821BLK. |  |  |  |  | 5055676521514
Road | Toyota | 86 / GT86 (2012 on) |  |  |  | PFR69-825 | Gearbox Rear Mount Insert | 36.278 | 44.2592 | 1 | 1 | 25 |  |  | 41020CA000 |  |  | 5055676519771
Black | Toyota | 86 / GT86 (2012 on) |  |  |  | PFR69-825BLK | Gearbox Rear Mount Insert | 40.172 | 49.0098 | 1 | 1 | 25 |  |  | 41020CA000 |  |  | 5055676519788
Road | Toyota | 86 / GT86 (2012 on) |  |  |  | PFR69-830 | Rear Diff Rear Left Mount Insert | 31.086 | 37.9249 | 1 | 1 | 30 |  |  | 41322CA010 |  |  | 5055676521705
Black | Toyota | 86 / GT86 (2012 on) |  |  |  | PFR69-830BLK | Rear Diff Rear Left Mount Insert | 34.98 | 42.6756 | 1 | 1 | 30 |  |  | 41322CA010 |  |  | 5055676521712
Road | Toyota | 86 / GT86 (2012 on) |  |  |  | PFR69-831 | Rear Diff Rear Right Mount Insert | 31.086 | 37.9249 | 1 | 1 | 31 |  |  | 41322CA000 |  |  | 5055676521729
Black | Toyota | 86 / GT86 (2012 on) |  |  |  | PFR69-831BLK | Rear Diff rear Right Mount Insert | 34.98 | 42.6756 | 1 | 1 | 31 |  |  | 41322CA000 |  |  | 5055676521736
Road | Toyota | Alphard / Vellfire Models | Alphard / Vellfire 20/25 (2008 - 2015) |  |  | PFF76-701 | Front Wishbone Front Bush | 35.629 | 86.9348 | 2 | 2 | 1 |  |  | TAB-ACA30S | 48068-42050 |  | 5055676541048
Road | Toyota | Alphard / Vellfire Models | Alphard / Vellfire 20/25 (2008 - 2015) |  |  | PFF76-702 | Front Wishbone Rear Bush | 58.993 | 143.9429 | 2 | 2 | 2 |  |  | TAB-ACA30B | 48069-42050 |  | 5055676541055
Road | Toyota | Alphard / Vellfire Models | Alphard / Vellfire 30 (2015 - ) |  |  | PFF76-701 | Front Wishbone Front Bush | 35.629 | 86.9348 | 2 | 2 | 1 |  |  | TAB-ACA30S | 48068-42050 |  | 5055676541048
Road | Toyota | Alphard / Vellfire Models | Alphard / Vellfire 30 (2015 - ) |  |  | PFF76-702 | Front Wishbone Rear Bush | 58.993 | 143.9429 | 2 | 2 | 2 |  |  | TAB-ACA30B | 48069-42050 |  | 5055676541055
Road | Toyota | Auris (2007 - 2011) |  |  |  | PFA100-17 | PowerAlign Camber Bolt Kit (17mm) | 32.384 | 39.5085 | 1 | 1 |  | Our PowerAlign camber bolts replace the original upper bolt on suspension struts with a two-bolt fixing to the knuckle, one positioned above the other, allowing up to +/- 1.75 degrees of adjustment. This kit contains 2 camber bolts, tab washers and nuts. Why not add our Magnetic Camber Gauge to your toolkit so that you can make pit garage adjustments to your suspension using PowerAlignCamber Bolts? | 17mm |  |  |  | 5055676528087
Road | Toyota | Avensis T250 (2003 - 2009) |  |  |  | PFA100-17 | PowerAlign Camber Bolt Kit (17mm) | 32.384 | 39.5085 | 1 | 1 |  | Our PowerAlign camber bolts replace the original upper bolt on suspension struts with a two-bolt fixing to the knuckle, one positioned above the other, allowing up to +/- 1.75 degrees of adjustment. This kit contains 2 camber bolts, tab washers and nuts. Why not add our Magnetic Camber Gauge to your toolkit so that you can make pit garage adjustments to your suspension using PowerAlignCamber Bolts? | 17mm |  |  |  | 5055676528087
Road | Toyota | Aygo (2005 - 2014) |  |  |  | PF99-512-15 | PowerAlign Wheel Mounting Guide Pin | 28.49 | 34.7578 | 1 | 1 |  | Available singularly to suit a specific vehicle or as a handy 4-piece workshop kit, our new PowerAlign Wheel Mounting Guide Pins are designed to allow the safer mounting and easy alignment of heavy alloy wheels on most common cars to use lug bolts. The individual pins come supplied in a reusable twist tube and the 4-piece workshop kit is supplied with a steel storage case for pride of place in your toolbox.Simply thread the appropriate pin size into one of the bolt holes on the wheel hub. The wheel can then be lifted and placed on the guide pin, and easily slid into place on the hub; keeping the bolt holes aligned for other bolts to be inserted and tightened.This reduces the awkward and back-straining process of holding the wheel in place with one hand whilst lining up and threading in the first bolt; thus, reducing the risk, hassle, and strain of mounting wheels.Proven using simulated and real-world testing, the new mounting pins usehigh-strength CNC-machined AISI 303 Stainless Steel, some 50% stronger than plated mild steel, to ensure durability and resilience in a workshop environment, and are supplied with colour-coded 3D-printedprotective sleeves for ease of identificationandanodised 2011-T6 aluminium caps to absorb knocks and prevent damage to the wheel, unlike others on the market.Please clickhereto view all sizes available and fora wider-reaching application list in the form of anew user-friendly drop-down search function. |  | 71111093774 |  |  | 5055676559081
Road | Toyota | Aygo (2005 - 2014) |  |  |  | PFF12-701 | Front Wishbone Front Bush | 35.629 | 86.9348 | 2 | 2 | 1 |  |  | 3520.Q2 S2 | 48069-0H010 S2 |  | 5055676541666
Black | Toyota | Aygo (2005 - 2014) |  |  |  | PFF12-701BLK | Front Wishbone Front Bush | 38.874 | 94.8526 | 2 | 2 | 1 |  |  | 3520.Q2 S2 | 48069-0H010 S2 |  | 5055676541673
Road | Toyota | Aygo (2005 - 2014) |  |  |  | PFF12-702 | Front Wishbone Rear Bush | 71.324 | 174.0306 | 2 | 2 | 2 | PFF12-702 is a three-part polyurethane sliding bush design for increased articulation, held securely between two CNC machined stainless steel sleeves. |  | 3520.Q2 S3 | 48069-0H010 S3 |  | 5055676541680
Black | Toyota | Aygo (2005 - 2014) |  |  |  | PFF12-702BLK | Front Wishbone Rear Bush | 78.463 | 191.4497 | 2 | 2 | 2 | PFF12-702 is a three-part polyurethane sliding bush design for increased articulation, held securely between two CNC machined stainless steel sleeves. |  | 3520.Q2 S3 | 48069-0H010 S3 |  | 5055676541697
Road | Toyota | Aygo (2005 - 2014) |  |  |  | PFF12-703-22 | Front Anti Roll Bar Bush 22mm | 26.939 | 65.7312 | 2 | 2 | 3 | Please check anti-roll bar diameter before ordering. | 22mm | 5094A8 |  |  | 5055676536457
Black | Toyota | Aygo (2005 - 2014) |  |  |  | PFF12-703-22BLK | Front Anti Roll Bar Bush 22mm | 29.656 | 72.3606 | 2 | 2 | 3 | Please check anti-roll bar diameter before ordering. | 22mm | 5094A8 |  |  | 5055676536631
Road | Toyota | Aygo (2005 - 2014) |  |  |  | PFF12-720 | Lower Engine Mount Bush | 44.066 | 53.7605 | 1 | 1 | 20 | Suitable for petrol models only. This is a complete polyurethane bush to replace the original rubber bush in the factory mount. For an insert only please use PFF12-721. |  | 1806 79 |  |  | 5055676544155
Black | Toyota | Aygo (2005 - 2014) |  |  |  | PFF12-720BLK | Lower Engine Mount Bush | 48.609 | 59.303 | 1 | 1 | 20 | Suitable for petrol models only. This is a complete polyurethane bush to replace the original rubber bush in the factory mount. For an insert only please use PFF12-721. |  | 1806 79 |  |  | 5055676544162
Road | Toyota | Aygo (2005 - 2014) |  |  |  | PFF12-721 | Lower Engine Mount Bush Insert | 34.331 | 41.8838 | 1 | 1 | 20 | Suitable for petrol models only. This is a polyurethane insert to fit into and fill the voids in the original mount. It is designed to limit movement of the engine to provide additional stability under acceleration. For a complete, replacement bush please use PFF12-720. |  | 1806 79 |  |  | 5055676544148
Black | Toyota | Aygo (2005 - 2014) |  |  |  | PFF12-721BLK | Lower Engine Mount Bush Insert | 37.576 | 45.8427 | 1 | 1 | 20 | Suitable for petrol models only. This is a polyurethane insert to fit into and fill the voids in the original mount. It is designed to limit movement of the engine to provide additional stability under acceleration. For a complete, replacement bush please use PFF12-720. |  | 1806 79 |  |  | 5055676544179
Road | Toyota | Aygo (2005 - 2014) |  |  |  | PFR12-710 | Rear Beam Bush | 44.715 | 109.1046 | 2 | 2 | 10 |  |  | 5131.C9 | 48725-0H010 / 48725-74011 |  | 5055676542281
Black | Toyota | Aygo (2005 - 2014) |  |  |  | PFR12-710BLK | Rear Beam Bush | 49.258 | 120.1895 | 2 | 2 | 10 |  |  | 5131.C9 | 48725-0H010 / 48725-74011 |  | 5055676542298
Road | Toyota | Aygo (2014 - ON) |  |  |  | PF99-512-15 | PowerAlign Wheel Mounting Guide Pin | 28.49 | 34.7578 | 1 | 1 |  | Available singularly to suit a specific vehicle or as a handy 4-piece workshop kit, our new PowerAlign Wheel Mounting Guide Pins are designed to allow the safer mounting and easy alignment of heavy alloy wheels on most common cars to use lug bolts. The individual pins come supplied in a reusable twist tube and the 4-piece workshop kit is supplied with a steel storage case for pride of place in your toolbox.Simply thread the appropriate pin size into one of the bolt holes on the wheel hub. The wheel can then be lifted and placed on the guide pin, and easily slid into place on the hub; keeping the bolt holes aligned for other bolts to be inserted and tightened.This reduces the awkward and back-straining process of holding the wheel in place with one hand whilst lining up and threading in the first bolt; thus, reducing the risk, hassle, and strain of mounting wheels.Proven using simulated and real-world testing, the new mounting pins usehigh-strength CNC-machined AISI 303 Stainless Steel, some 50% stronger than plated mild steel, to ensure durability and resilience in a workshop environment, and are supplied with colour-coded 3D-printedprotective sleeves for ease of identificationandanodised 2011-T6 aluminium caps to absorb knocks and prevent damage to the wheel, unlike others on the market.Please clickhereto view all sizes available and fora wider-reaching application list in the form of anew user-friendly drop-down search function. |  | 71111093774 |  |  | 5055676559081
Road | Toyota | Aygo (2014 - ON) |  |  |  | PFF12-701 | Front Wishbone Front Bush | 35.629 | 86.9348 | 2 | 2 | 1 |  |  | 3520.Q2 S2 | 48069-0H010 S2 |  | 5055676541666
Black | Toyota | Aygo (2014 - ON) |  |  |  | PFF12-701BLK | Front Wishbone Front Bush | 38.874 | 94.8526 | 2 | 2 | 1 |  |  | 3520.Q2 S2 | 48069-0H010 S2 |  | 5055676541673
Road | Toyota | Aygo (2014 - ON) |  |  |  | PFF12-702 | Front Wishbone Rear Bush | 71.324 | 174.0306 | 2 | 2 | 2 | PFF12-702 is a three-part polyurethane sliding bush design for increased articulation, held securely between two CNC machined stainless steel sleeves. |  | 3520.Q2 S3 | 48069-0H010 S3 |  | 5055676541680
Black | Toyota | Aygo (2014 - ON) |  |  |  | PFF12-702BLK | Front Wishbone Rear Bush | 78.463 | 191.4497 | 2 | 2 | 2 | PFF12-702 is a three-part polyurethane sliding bush design for increased articulation, held securely between two CNC machined stainless steel sleeves. |  | 3520.Q2 S3 | 48069-0H010 S3 |  | 5055676541697
Road | Toyota | Aygo (2014 - ON) |  |  |  | PFR12-710 | Rear Beam Bush | 44.715 | 109.1046 | 2 | 2 | 10 |  |  | 5131.C9 | 48725-0H010 / 48725-74011 |  | 5055676542281
Black | Toyota | Aygo (2014 - ON) |  |  |  | PFR12-710BLK | Rear Beam Bush | 49.258 | 120.1895 | 2 | 2 | 10 |  |  | 5131.C9 | 48725-0H010 / 48725-74011 |  | 5055676542298
Road | Toyota | Camry (1983 - 2010) |  |  |  | PFA100-17 | PowerAlign Camber Bolt Kit (17mm) | 32.384 | 39.5085 | 1 | 1 |  | Our PowerAlign camber bolts replace the original upper bolt on suspension struts with a two-bolt fixing to the knuckle, one positioned above the other, allowing up to +/- 1.75 degrees of adjustment. This kit contains 2 camber bolts, tab washers and nuts. Why not add our Magnetic Camber Gauge to your toolkit so that you can make pit garage adjustments to your suspension using PowerAlignCamber Bolts? | 17mm |  |  |  | 5055676528087
Road | Toyota | Carina (1989 - 1998) |  |  |  | PFA100-15 | PowerAlign Camber Bolt Kit (15mm) | 29.139 | 35.5496 | 1 | 1 |  | Our PowerAlign camber bolts replace the original upper bolt on suspension struts with a two-bolt fixing to the knuckle, one positioned above the other, allowing up to +/- 1.75 degrees of adjustment. This kit contains 2 camber bolts, tab washers and nuts. Why not add our Magnetic Camber Gauge to your toolkit so that you can make pit garage adjustments to your suspension using PowerAlignCamber Bolts? | 15mm |  |  |  | 5055676528070
Road | Toyota | Celica Models | Celica (1986 - 1999) |  |  | PFA100-15 | PowerAlign Camber Bolt Kit (15mm) | 29.139 | 35.5496 | 1 | 1 |  | Our PowerAlign camber bolts replace the original upper bolt on suspension struts with a two-bolt fixing to the knuckle, one positioned above the other, allowing up to +/- 1.75 degrees of adjustment. This kit contains 2 camber bolts, tab washers and nuts. Why not add our Magnetic Camber Gauge to your toolkit so that you can make pit garage adjustments to your suspension using PowerAlignCamber Bolts? | 15mm |  |  |  | 5055676528070
Road | Toyota | Celica Models | Celica (2000 - 2005) |  |  | PFA100-15 | PowerAlign Camber Bolt Kit (15mm) | 29.139 | 35.5496 | 1 | 1 |  | Our PowerAlign camber bolts replace the original upper bolt on suspension struts with a two-bolt fixing to the knuckle, one positioned above the other, allowing up to +/- 1.75 degrees of adjustment. This kit contains 2 camber bolts, tab washers and nuts. Why not add our Magnetic Camber Gauge to your toolkit so that you can make pit garage adjustments to your suspension using PowerAlignCamber Bolts? | 15mm |  |  |  | 5055676528070
Road | Toyota | Celica Models | Celica ST165 GT4 (1985 - 1989) |  |  | PFA100-12 | PowerAlign Camber Bolt Kit (12mm x 60mm) | 27.324 | 33.3353 | 1 | 1 |  | Our PowerAlign camber bolts replace the original upper bolt on suspension struts with a two-bolt fixing to the knuckle, one positioned above the other, allowing up to +/- 1.75 degrees of adjustment. This kit contains 2 camber bolts, tab washers and nuts. Why not add our Magnetic Camber Gauge to your tool kit so that you can make pit garage adjustments to your suspension using PowerAlign Camber Bolts. | 12mm |  |  |  | 5055676528063
Road | Toyota | Corolla Models | Corolla (1988 - 2002) |  |  | PFA100-15 | PowerAlign Camber Bolt Kit (15mm) | 29.139 | 35.5496 | 1 | 1 |  | Our PowerAlign camber bolts replace the original upper bolt on suspension struts with a two-bolt fixing to the knuckle, one positioned above the other, allowing up to +/- 1.75 degrees of adjustment. This kit contains 2 camber bolts, tab washers and nuts. Why not add our Magnetic Camber Gauge to your toolkit so that you can make pit garage adjustments to your suspension using PowerAlignCamber Bolts? | 15mm |  |  |  | 5055676528070
Road | Toyota | Corolla Models | Corolla (2003 - 2008) |  |  | PFA100-15 | PowerAlign Camber Bolt Kit (15mm) | 29.139 | 35.5496 | 1 | 1 |  | Our PowerAlign camber bolts replace the original upper bolt on suspension struts with a two-bolt fixing to the knuckle, one positioned above the other, allowing up to +/- 1.75 degrees of adjustment. This kit contains 2 camber bolts, tab washers and nuts. Why not add our Magnetic Camber Gauge to your toolkit so that you can make pit garage adjustments to your suspension using PowerAlignCamber Bolts? | 15mm |  |  |  | 5055676528070
Road | Toyota | Corolla Models | Corolla (2009 - 2011) |  |  | PFA100-15 | PowerAlign Camber Bolt Kit (15mm) | 29.139 | 35.5496 | 1 | 1 |  | Our PowerAlign camber bolts replace the original upper bolt on suspension struts with a two-bolt fixing to the knuckle, one positioned above the other, allowing up to +/- 1.75 degrees of adjustment. This kit contains 2 camber bolts, tab washers and nuts. Why not add our Magnetic Camber Gauge to your toolkit so that you can make pit garage adjustments to your suspension using PowerAlignCamber Bolts? | 15mm |  |  |  | 5055676528070
Road | Toyota | Corolla Models | Corolla AE80, 82, 90, 92, 93, 94, 95, 101, 102, 112 (1985 - 2001) |  |  | PFA100-15 | PowerAlign Camber Bolt Kit (15mm) | 29.139 | 35.5496 | 1 | 1 |  | Our PowerAlign camber bolts replace the original upper bolt on suspension struts with a two-bolt fixing to the knuckle, one positioned above the other, allowing up to +/- 1.75 degrees of adjustment. This kit contains 2 camber bolts, tab washers and nuts. Why not add our Magnetic Camber Gauge to your toolkit so that you can make pit garage adjustments to your suspension using PowerAlignCamber Bolts? | 15mm |  |  |  | 5055676528070
Road | Toyota | Corolla Models | Corolla AE86 (1983 - 1987) |  |  | PFF76-201 | Front Track Control Arm Bush | 24.596 | 60.0142 | 2 | 2 | 1 | [5 empty] | 5055676509017
Road | Toyota | Corolla Models | Corolla AE86 (1983 - 1987) |  |  | PFF76-202 | Front Tie Rod To Chassis Bush | 23.298 | 56.8471 | 2 | 2 | 2 | [5 empty] | 5055676509024
Road | Toyota | Corolla Models | Corolla AE86 (1983 - 1987) |  |  | PFF76-203 | Front Anti Roll Bar Link Rod Bush Kit | 21.351 | 52.0964 | 2 | 2 | 3 | One bush equates to 4 PU parts and is enough to do one side of the vehicle. |  |  |  |  | 5055676509031
Road | Toyota | Corolla Models | Corolla AE86 (1983 - 1987) |  |  | PFF76-204-21 | Front Anti Roll Bar Mount 21mm | 22.649 | 55.2636 | 2 | 2 | 4 |  | 21mm |  |  |  | 5055676509048
Road | Toyota | Corolla Models | Corolla AE86 (1983 - 1987) |  |  | PFR76-203 | Rear Anti Roll Bar Link Rod To Chassis Bush | 20.053 | 48.9293 | 2 | 2 | 5 | One bush equates to 2 PU parts and is enough to do one side of the vehicle. |  |  |  |  | 5055676531933
Road | Toyota | Corolla Models | Corolla AE86 (1983 - 1987) |  |  | PFR76-206 | Anti Roll Bar To Link Rod Bush | 23.298 | 56.8471 | 2 | 2 | 6 | PFR76-206 can be used for both the front and rear roll bar lower link kits. |  |  |  |  | 5055676509055
Road | Toyota | Corolla Models | Corolla AE86 (1983 - 1987) |  |  | PFR76-207-14 | Rear Anti Roll Bar Bush 14mm | 22.649 | 55.2636 | 2 | 2 | 7 |  | 14mm |  |  |  | 5055676509062
Road | Toyota | Corolla Models | Corolla AE86 (1983 - 1987) |  |  | PFR76-208 | Rear Lower Trailing Arm Bush | 24.596 | 120.0285 | 4 | 4 | 8 | [5 empty] | 5055676509079
Road | Toyota | Corolla Models | Corolla AE86 (1983 - 1987) |  |  | PFR76-208 | Rear Upper Trailing Arm Bush | 24.596 | 120.0285 | 4 | 4 | 9 | [5 empty] | 5055676509079
Black | Toyota | Corolla Models | Corolla AE86 (1983 - 1987) |  |  | PFR76-208BLK | Rear Lower Trailing Arm Bush | 27.192 | 132.697 | 4 | 4 | 8 | [5 empty] | 5055676523297
Black | Toyota | Corolla Models | Corolla AE86 (1983 - 1987) |  |  | PFR76-208BLK | Rear Upper Trailing Arm Bush | 27.192 | 132.697 | 4 | 4 | 9 | [5 empty] | 5055676523297
Road | Toyota | Corolla Models | Corolla AE86 (1983 - 1987) |  |  | PFR76-209 | Rear Panhard Rod to Body Bush | 24.596 | 30.0071 | 1 | 1 | 10 |  |  | 48706-14010 |  |  | 5055676509086
Road | Toyota | Corolla Models | Corolla AE86 (1983 - 1987) |  |  | PFR76-210 | Rear Panhard Rod to Beam Bush | 24.596 | 30.0071 | 1 | 1 | 11 |  |  | 90385-20001 |  |  | 5055676509093
Road | Toyota | FJ Cruiser (2006 - 2014) |  |  |  | PFF76-802-14 | Front Lower Arm Rear Bush 14mm | 59.642 | 145.5265 | 2 | 2 | 2 |  | 14mm | 48655-0K040 |  |  | 5055676551016
Road | Toyota | FJ Cruiser (2006 - 2014) |  |  |  | PFF76-803-28 | Front Anti Roll Bar Bush 28mm | 27.709 | 67.61 | 2 | 2 | 3 |  | 28 | 4881-0K010 |  |  | 5055676553805
Road | Toyota | FJ Cruiser (2006 - 2014) |  |  |  | PFF76-803-30 | Front Anti Roll Bar Bush 30mm | 27.709 | 67.61 | 2 | 2 | 3 |  |  | 4881-0K010 |  |  | 5055676537911
Road | Toyota | FJ Cruiser (2006 - 2014) |  |  |  | PFF76-803-31 | Front Anti Roll Bar Bush 31mm | 27.709 | 67.61 | 2 | 2 | 3 |  |  | 4881-0K010 |  |  | 5055676553812
Road | Toyota | FJ Cruiser (2006 - 2014) |  |  |  | PFF76-804 | Front Upper Control Arm Bush | 51.205 | 249.8804 | 4 | 4 | 4 |  |  | 46832-0K010 | 46832-0K040 |  | 5055676551023
Road | Toyota | Fortuner Mk1 (2005 - 2015) |  |  |  | PFF76-801-14 | Front Lower Arm Front Bush 14mm | 51.854 | 126.5238 | 2 | 2 | 1 |  | 14mm | 48654-0K040 |  |  | 5055676551009
Road | Toyota | Fortuner Mk1 (2005 - 2015) |  |  |  | PFF76-802-14 | Front Lower Arm Rear Bush 14mm | 59.642 | 145.5265 | 2 | 2 | 2 |  | 14mm | 48655-0K040 |  |  | 5055676551016
Road | Toyota | Fortuner Mk1 (2005 - 2015) |  |  |  | PFF76-803-28 | Front Anti Roll Bar Bush 28mm | 27.709 | 67.61 | 2 | 2 | 3 |  | 28 | 4881-0K010 |  |  | 5055676553805
Road | Toyota | Fortuner Mk1 (2005 - 2015) |  |  |  | PFF76-803-30 | Front Anti Roll Bar Bush 30mm | 27.709 | 67.61 | 2 | 2 | 3 |  |  | 4881-0K010 |  |  | 5055676537911
Road | Toyota | Fortuner Mk1 (2005 - 2015) |  |  |  | PFF76-803-31 | Front Anti Roll Bar Bush 31mm | 27.709 | 67.61 | 2 | 2 | 3 |  |  | 4881-0K010 |  |  | 5055676553812
Road | Toyota | Fortuner Mk1 (2005 - 2015) |  |  |  | PFF76-804 | Front Upper Control Arm Bush | 51.205 | 249.8804 | 4 | 4 | 4 |  |  | 46832-0K010 | 46832-0K040 |  | 5055676551023
Road | Toyota | Fortuner Mk2 (2015 on) |  |  |  | PFF76-801-16 | Front Lower Arm Front Bush 16mm | 51.854 | 126.5238 | 2 | 2 | 1 |  | 16mm | 48654-0K040 |  |  | 5055676553782
Road | Toyota | Fortuner Mk2 (2015 on) |  |  |  | PFF76-802-16 | Front Lower Arm Rear Bush 16mm | 59.642 | 145.5265 | 2 | 2 | 2 |  | 16mm | 48655-0K040 |  |  | 5055676553799
Road | Toyota | Fortuner Mk2 (2015 on) |  |  |  | PFF76-803-28 | Front Anti Roll Bar Bush 28mm | 27.709 | 67.61 | 2 | 2 | 3 |  | 28 | 4881-0K010 |  |  | 5055676553805
Road | Toyota | Fortuner Mk2 (2015 on) |  |  |  | PFF76-803-30 | Front Anti Roll Bar Bush 30mm | 27.709 | 67.61 | 2 | 2 | 3 |  |  | 4881-0K010 |  |  | 5055676537911
Road | Toyota | Fortuner Mk2 (2015 on) |  |  |  | PFF76-803-31 | Front Anti Roll Bar Bush 31mm | 27.709 | 67.61 | 2 | 2 | 3 |  |  | 4881-0K010 |  |  | 5055676553812
Road | Toyota | Fortuner Mk2 (2015 on) |  |  |  | PFF76-804 | Front Upper Control Arm Bush | 51.205 | 249.8804 | 4 | 4 | 4 |  |  | 46832-0K010 | 46832-0K040 |  | 5055676551023
Road | Toyota | GR 86 (2021 on) |  |  |  | PFA100-14 | PowerAlign Camber Bolt Kit (14mm) | 28.49 | 34.7578 | 1 | 1 |  | Our PowerAlign camber bolts replace the original upper bolt on suspension struts with a two-bolt fixing to the knuckle, one positioned above the other, allowing up to +/- 1.75 degrees of adjustment. This kit contains 2 camber bolts, tab washers and nuts. Why not add our Magnetic Camber Gauge to your tool kit so that you can make pit garage adjustments to your suspension using PowerAlign Camber Bolts? | 14mm |  |  |  | 5055676526700
Road | Toyota | GR 86 (2021 on) |  |  |  | PFF69-801G | Front Arm Rear Bush Camber Adjust | 70.675 | 172.447 | 2 | 2 | 1 | Allows on car camber adjustment +/- 1.0 degree |  |  |  |  | 5055676519764
Black | Toyota | GR 86 (2021 on) |  |  |  | PFF69-801GBLK | Front Arm Rear Bush Camber Adjust | 77.814 | 189.8662 | 2 | 2 | 1 | Allows on car camber adjustment +/- 1.0 degree |  |  |  |  | 5055676519856
Road | Toyota | GR 86 (2021 on) |  |  |  | PFF69-802G | Front Arm Front Bush Caster Adjust | 105.721 | 257.9592 | 2 | 2 | 2 | Allows on car adjustment of caster +/- 0,33 degrees, also has revised anti dive geometry. |  | 20204CA010 |  |  | 5055676519795
Black | Toyota | GR 86 (2021 on) |  |  |  | PFF69-802GBLK | Front Arm Front Bush Caster Adjust | 105.721 | 257.9592 | 2 | 2 | 2 | Allows on car adjustment of caster +/- 0,33 degrees, also has revised anti dive geometry. |  | 20204CA010 |  |  | 5055676522016
Road | Toyota | GR 86 (2021 on) |  |  |  | PFR69-507 | Rear Trailing Arm Rear Bush | 34.98 | 85.3512 | 2 | 2 | 7 |  |  | 20254FG010 |  |  | 5055676508713
Black | Toyota | GR 86 (2021 on) |  |  |  | PFR69-507BLK | Rear Trailing Arm Rear Bush | 38.225 | 93.269 | 2 | 2 | 7 |  |  | 20254FG010 |  |  | 5055676515469
Road | Toyota | GR 86 (2021 on) |  |  |  | PFR69-508 | Rear Toe Adjuster Inner Bush | 40.172 | 98.0197 | 2 | 2 | 8 |  |  | Arm = 20250FG020 | Arm = 20250XA020 | Bush = 20254AE010 | 5055676508720
Black | Toyota | GR 86 (2021 on) |  |  |  | PFR69-508BLK | Rear Toe Adjuster Inner Bush | 44.066 | 107.521 | 2 | 2 | 8 |  |  | Arm = 20250FG020 | Arm = 20250XA020 | Bush = 20254AE010 | 5055676515476
Road | Toyota | GR 86 (2021 on) |  |  |  | PFR69-510 | Rear Upper Arm Inner Front Bush | 34.98 | 85.3512 | 2 | 2 | 10 | [5 empty] | 5055676508744
Black | Toyota | GR 86 (2021 on) |  |  |  | PFR69-510BLK | Rear Upper Arm Inner Front Bush | 38.225 | 93.269 | 2 | 2 | 10 | [5 empty] | 5055676514714
Road | Toyota | GR 86 (2021 on) |  |  |  | PFR69-510G | Rear Upper Arm Inner Front Bush ADJUSTABLE | 58.993 | 143.9429 | 2 | 2 | 10 | This bush is designed to replace the rear upper control arm front bush and is engineered to provide on car CAMBER adjustment with a range of +/- 1.0 degree, as well as being of a low compliance design. This bush must be used in conjunction with PFR69-511G. |  |  |  |  | 5055676508751
Black | Toyota | GR 86 (2021 on) |  |  |  | PFR69-510GBLK | Rear Upper Arm Inner Front Bush ADJUSTABLE | 64.834 | 158.195 | 2 | 2 | 10 | This bush is designed to replace the rear upper control arm front bush and is engineered to provide on car CAMBER adjustment with a range of +/- 1.0 degree, as well as being of a low compliance design. This bush must be used in conjunction with PFR69-511GBLK. |  |  |  |  | 5055676515490
Road | Toyota | GR 86 (2021 on) |  |  |  | PFR69-511 | Rear Upper Arm Inner Rear Bush | 35.629 | 86.9348 | 2 | 2 | 11 | [5 empty] | 5055676508768
Black | Toyota | GR 86 (2021 on) |  |  |  | PFR69-511BLK | Rear Upper Arm Inner Rear Bush | 38.874 | 94.8526 | 2 | 2 | 11 | [5 empty] | 5055676514738
Road | Toyota | GR 86 (2021 on) |  |  |  | PFR69-511G | Rear Upper Arm Inner Rear Bush ADJUSTABLE | 58.993 | 143.9429 | 2 | 2 | 11 | This bush is designed to replace the rear upper control arm rear bush and is engineered to provide on car CAMBER adjustment with a range of +/- 1.0 degree, as well as being of a low compliance design. This bush must be used in conjunction with PFR69-510G. |  |  |  |  | 5055676508775
Black | Toyota | GR 86 (2021 on) |  |  |  | PFR69-511GBLK | Rear Upper Arm Inner Rear Bush ADJUSTABLE | 64.834 | 158.195 | 2 | 2 | 11 | This bush is designed to replace the rear upper control arm rear bush and is engineered to provide on car CAMBER adjustment with a range of +/- 1.0 degree, as well as being of a low compliance design. This bush must be used in conjunction with PFR69-510G. |  |  |  |  | 5055676514721
Road | Toyota | GR 86 (2021 on) |  |  |  | PFR69-810 | Rear Trailing Arm Front Bush | 36.278 | 88.5183 | 2 | 2 | 6 | [5 empty] | 5055676519191
Black | Toyota | GR 86 (2021 on) |  |  |  | PFR69-810BLK | Rear Trailing Arm Front Bush | 40.172 | 98.0197 | 2 | 2 | 6 | [5 empty] | 5055676519870
Road | Toyota | GR 86 (2021 on) |  |  |  | PFR69-813 | Rear Anti Roll Bar Link Rod To Lower Arm | 36.278 | 88.5183 | 2 | 2 | 13 |  |  | 20470FG000 |  |  | 5055676519825
Black | Toyota | GR 86 (2021 on) |  |  |  | PFR69-813BLK | Rear Anti Roll Bar Link Rod To Lower Arm | 39.523 | 96.4361 | 2 | 2 | 13 | [5 empty] | 5055676521460
Road | Toyota | GR 86 (2021 on) |  |  |  | PFR69-825 | Gearbox Rear Mount Insert | 36.278 | 44.2592 | 1 | 1 | 25 |  |  | 41020CA000 |  |  | 5055676519771
Black | Toyota | GR 86 (2021 on) |  |  |  | PFR69-825BLK | Gearbox Rear Mount Insert | 40.172 | 49.0098 | 1 | 1 | 25 |  |  | 41020CA000 |  |  | 5055676519788
Road | Toyota | GR 86 (2021 on) |  |  |  | PFR69-830 | Rear Diff Rear Left Mount Insert | 31.086 | 37.9249 | 1 | 1 | 30 |  |  | 41322CA010 |  |  | 5055676521705
Black | Toyota | GR 86 (2021 on) |  |  |  | PFR69-830BLK | Rear Diff Rear Left Mount Insert | 34.98 | 42.6756 | 1 | 1 | 30 |  |  | 41322CA010 |  |  | 5055676521712
Road | Toyota | GR 86 (2021 on) |  |  |  | PFR69-831 | Rear Diff Rear Right Mount Insert | 31.086 | 37.9249 | 1 | 1 | 31 |  |  | 41322CA000 |  |  | 5055676521729
Black | Toyota | GR 86 (2021 on) |  |  |  | PFR69-831BLK | Rear Diff rear Right Mount Insert | 34.98 | 42.6756 | 1 | 1 | 31 |  |  | 41322CA000 |  |  | 5055676521736
Road | Toyota | Harrier (2013 - ) |  |  |  | PFF76-701 | Front Wishbone Front Bush | 35.629 | 86.9348 | 2 | 2 | 1 |  |  | TAB-ACA30S | 48068-42050 |  | 5055676541048
Road | Toyota | Harrier (2013 - ) |  |  |  | PFF76-702 | Front Wishbone Rear Bush | 58.993 | 143.9429 | 2 | 2 | 2 |  |  | TAB-ACA30B | 48069-42050 |  | 5055676541055
Road | Toyota | Hilux Models | Hilux Mk7 (2005-2015) |  |  | PFF76-801-14 | Front Lower Arm Front Bush 14mm | 51.854 | 126.5238 | 2 | 2 | 1 |  | 14mm | 48654-0K040 |  |  | 5055676551009
Road | Toyota | Hilux Models | Hilux Mk7 (2005-2015) |  |  | PFF76-802-14 | Front Lower Arm Rear Bush 14mm | 59.642 | 145.5265 | 2 | 2 | 2 |  | 14mm | 48655-0K040 |  |  | 5055676551016
Road | Toyota | Hilux Models | Hilux Mk7 (2005-2015) |  |  | PFF76-803-28 | Front Anti Roll Bar Bush 28mm | 27.709 | 67.61 | 2 | 2 | 3 |  | 28 | 4881-0K010 |  |  | 5055676553805
Road | Toyota | Hilux Models | Hilux Mk7 (2005-2015) |  |  | PFF76-803-30 | Front Anti Roll Bar Bush 30mm | 27.709 | 67.61 | 2 | 2 | 3 |  |  | 4881-0K010 |  |  | 5055676537911
Road | Toyota | Hilux Models | Hilux Mk7 (2005-2015) |  |  | PFF76-803-31 | Front Anti Roll Bar Bush 31mm | 27.709 | 67.61 | 2 | 2 | 3 |  |  | 4881-0K010 |  |  | 5055676553812
Road | Toyota | Hilux Models | Hilux Mk7 (2005-2015) |  |  | PFF76-804 | Front Upper Control Arm Bush | 51.205 | 249.8804 | 4 | 4 | 4 |  |  | 46832-0K010 | 46832-0K040 |  | 5055676551023
Road | Toyota | Hilux Models | Hilux Mk8 (2015 on) |  |  | PFF76-801-16 | Front Lower Arm Front Bush 16mm | 51.854 | 126.5238 | 2 | 2 | 1 |  | 16mm | 48654-0K040 |  |  | 5055676553782
Road | Toyota | Hilux Models | Hilux Mk8 (2015 on) |  |  | PFF76-802-16 | Front Lower Arm Rear Bush 16mm | 59.642 | 145.5265 | 2 | 2 | 2 |  | 16mm | 48655-0K040 |  |  | 5055676553799
Road | Toyota | Hilux Models | Hilux Mk8 (2015 on) |  |  | PFF76-803-28 | Front Anti Roll Bar Bush 28mm | 27.709 | 67.61 | 2 | 2 | 3 |  | 28 | 4881-0K010 |  |  | 5055676553805
Road | Toyota | Hilux Models | Hilux Mk8 (2015 on) |  |  | PFF76-803-30 | Front Anti Roll Bar Bush 30mm | 27.709 | 67.61 | 2 | 2 | 3 |  |  | 4881-0K010 |  |  | 5055676537911
Road | Toyota | Hilux Models | Hilux Mk8 (2015 on) |  |  | PFF76-803-31 | Front Anti Roll Bar Bush 31mm | 27.709 | 67.61 | 2 | 2 | 3 |  |  | 4881-0K010 |  |  | 5055676553812
Road | Toyota | Hilux Models | Hilux Mk8 (2015 on) |  |  | PFF76-804 | Front Upper Control Arm Bush | 51.205 | 249.8804 | 4 | 4 | 4 |  |  | 46832-0K010 | 46832-0K040 |  | 5055676551023
Road | Toyota | Innova Mk1 (2005 - 2015) |  |  |  | PFF76-803-28 | Front Anti Roll Bar Bush 28mm | 27.709 | 67.61 | 2 | 2 | 3 |  | 28 | 4881-0K010 |  |  | 5055676553805
Road | Toyota | Innova Mk1 (2005 - 2015) |  |  |  | PFF76-803-30 | Front Anti Roll Bar Bush 30mm | 27.709 | 67.61 | 2 | 2 | 3 |  |  | 4881-0K010 |  |  | 5055676537911
Road | Toyota | Innova Mk1 (2005 - 2015) |  |  |  | PFF76-803-31 | Front Anti Roll Bar Bush 31mm | 27.709 | 67.61 | 2 | 2 | 3 |  |  | 4881-0K010 |  |  | 5055676553812
Road | Toyota | Innova Mk2 (2015 on) |  |  |  | PFF76-801-16 | Front Lower Arm Front Bush 16mm | 51.854 | 126.5238 | 2 | 2 | 1 |  | 16mm | 48654-0K040 |  |  | 5055676553782
Road | Toyota | Innova Mk2 (2015 on) |  |  |  | PFF76-802-16 | Front Lower Arm Rear Bush 16mm | 59.642 | 145.5265 | 2 | 2 | 2 |  | 16mm | 48655-0K040 |  |  | 5055676553799
Road | Toyota | Innova Mk2 (2015 on) |  |  |  | PFF76-803-28 | Front Anti Roll Bar Bush 28mm | 27.709 | 67.61 | 2 | 2 | 3 |  | 28 | 4881-0K010 |  |  | 5055676553805
Road | Toyota | Innova Mk2 (2015 on) |  |  |  | PFF76-803-30 | Front Anti Roll Bar Bush 30mm | 27.709 | 67.61 | 2 | 2 | 3 |  |  | 4881-0K010 |  |  | 5055676537911
Road | Toyota | Innova Mk2 (2015 on) |  |  |  | PFF76-803-31 | Front Anti Roll Bar Bush 31mm | 27.709 | 67.61 | 2 | 2 | 3 |  |  | 4881-0K010 |  |  | 5055676553812
Road | Toyota | Innova Mk2 (2015 on) |  |  |  | PFF76-804 | Front Upper Control Arm Bush | 51.205 | 249.8804 | 4 | 4 | 4 |  |  | 46832-0K010 | 46832-0K040 |  | 5055676551023
Road | Toyota | Land Cruiser Prado J120 (2002 - 2009) |  |  |  | PFF76-802-14 | Front Lower Arm Rear Bush 14mm | 59.642 | 145.5265 | 2 | 2 | 2 |  | 14mm | 48655-0K040 |  |  | 5055676551016
Road | Toyota | Land Cruiser Prado J120 (2002 - 2009) |  |  |  | PFF76-803-28 | Front Anti Roll Bar Bush 28mm | 27.709 | 67.61 | 2 | 2 | 3 |  | 28 | 4881-0K010 |  |  | 5055676553805
Road | Toyota | Land Cruiser Prado J120 (2002 - 2009) |  |  |  | PFF76-803-30 | Front Anti Roll Bar Bush 30mm | 27.709 | 67.61 | 2 | 2 | 3 |  |  | 4881-0K010 |  |  | 5055676537911
Road | Toyota | Land Cruiser Prado J120 (2002 - 2009) |  |  |  | PFF76-803-31 | Front Anti Roll Bar Bush 31mm | 27.709 | 67.61 | 2 | 2 | 3 |  |  | 4881-0K010 |  |  | 5055676553812
Road | Toyota | Land Cruiser Prado J120 (2002 - 2009) |  |  |  | PFF76-804 | Front Upper Control Arm Bush | 51.205 | 249.8804 | 4 | 4 | 4 |  |  | 46832-0K010 | 46832-0K040 |  | 5055676551023
Road | Toyota | Land Cruiser Prado J150 (2009 -) |  |  |  | PFF76-804 | Front Upper Control Arm Bush | 51.205 | 249.8804 | 4 | 4 | 4 |  |  | 46832-0K010 | 46832-0K040 |  | 5055676551023
Road | Toyota | MR2 Models | MR2 Gen1 AW10/AW11 (1984 - 1989) |  |  | PFA100-12 | PowerAlign Camber Bolt Kit (12mm x 60mm) | 27.324 | 33.3353 | 1 | 1 |  | Our PowerAlign camber bolts replace the original upper bolt on suspension struts with a two-bolt fixing to the knuckle, one positioned above the other, allowing up to +/- 1.75 degrees of adjustment. This kit contains 2 camber bolts, tab washers and nuts. Why not add our Magnetic Camber Gauge to your tool kit so that you can make pit garage adjustments to your suspension using PowerAlign Camber Bolts. | 12mm |  |  |  | 5055676528063
Road | Toyota | MR2 Models | MR2 Gen2 SW20 (1989 - 1999) | MR2 SW20 REV 1 (1989-1991) |  | PFA100-15 | PowerAlign Camber Bolt Kit (15mm) | 29.139 | 35.5496 | 1 | 1 |  | Our PowerAlign camber bolts replace the original upper bolt on suspension struts with a two-bolt fixing to the knuckle, one positioned above the other, allowing up to +/- 1.75 degrees of adjustment. This kit contains 2 camber bolts, tab washers and nuts. Why not add our Magnetic Camber Gauge to your toolkit so that you can make pit garage adjustments to your suspension using PowerAlignCamber Bolts? | 15mm |  |  |  | 5055676528070
Road | Toyota | MR2 Models | MR2 Gen2 SW20 (1989 - 1999) | MR2 SW20 REV 1 (1989-1991) |  | PFF76-301 | Front Tie Bar Front Bush | 24.596 | 60.0142 | 2 | 2 | 1 | Fits threaded tie-bars only. |  | 48674-17030 / 48674-17040 |  |  | 5055676509109
Black | Toyota | MR2 Models | MR2 Gen2 SW20 (1989 - 1999) | MR2 SW20 REV 1 (1989-1991) |  | PFF76-301BLK | Front Tie Bar Front Bush | 27.192 | 66.3485 | 2 | 2 | 1 | Fits threaded tie-bars only. |  | 48674-17030 / 48674-17040 |  |  | 5055676516282
Road | Toyota | MR2 Models | MR2 Gen2 SW20 (1989 - 1999) | MR2 SW20 REV 1 (1989-1991) |  | PFF76-302 | Front Inner Track Control Arm Bush | 28.49 | 69.5156 | 2 | 2 | 2 |  |  | 48068-17020 / 48069-17020 | 48068-17030 / 48069-17030 |  | 5055676509116
Black | Toyota | MR2 Models | MR2 Gen2 SW20 (1989 - 1999) | MR2 SW20 REV 1 (1989-1991) |  | PFF76-302BLK | Front Inner Track Control Arm Bush | 31.735 | 77.4334 | 2 | 2 | 2 |  |  | 48068-17020 / 48069-17020 | 48068-17030 / 48069-17030 |  | 5055676516206
Road | Toyota | MR2 Models | MR2 Gen2 SW20 (1989 - 1999) | MR2 SW20 REV 1 (1989-1991) |  | PFF76-303 | Front Anti Roll Bar Bush 18mm | 23.298 | 56.8471 | 2 | 2 | 3 |  | 18mm | 48815-17020 |  |  | 5055676509123
Black | Toyota | MR2 Models | MR2 Gen2 SW20 (1989 - 1999) | MR2 SW20 REV 1 (1989-1991) |  | PFF76-303BLK | Front Anti Roll Bar Bush 18mm | 25.641 | 62.564 | 2 | 2 | 3 |  | 18mm | 48815-17020 |  |  | 5055676516299
Road | Toyota | MR2 Models | MR2 Gen2 SW20 (1989 - 1999) | MR2 SW20 REV 1 (1989-1991) |  | PFF76-320 | Steering Rack Mounting Bush Kit | 39.523 | 48.2181 | 1 | 1 | 20 |  |  | 45516-17030 D-Shaped | 45517-16040 Round |  | 5055676514417
Black | Toyota | MR2 Models | MR2 Gen2 SW20 (1989 - 1999) | MR2 SW20 REV 1 (1989-1991) |  | PFF76-320BLK | Steering Rack Mounting Bush Kit | 44.066 | 53.7605 | 1 | 1 | 20 |  |  | 45516-17030 D-Shaped | 45517-16040 Round |  | 5055676518064
Road | Toyota | MR2 Models | MR2 Gen2 SW20 (1989 - 1999) | MR2 SW20 REV 1 (1989-1991) |  | PFR76-304 | Rear Tie Bar Front Bush | 24.596 | 60.0142 | 2 | 2 | 4 |  |  | 48780-17030 | 48780-17040 |  | 5055676509130
Black | Toyota | MR2 Models | MR2 Gen2 SW20 (1989 - 1999) | MR2 SW20 REV 1 (1989-1991) |  | PFR76-304BLK | Rear Tie Bar Front Bush | 27.192 | 66.3485 | 2 | 2 | 4 |  |  | 48780-17030 | 48780-17040 |  | 5055676516190
Road | Toyota | MR2 Models | MR2 Gen2 SW20 (1989 - 1999) | MR2 SW20 REV 1 (1989-1991) |  | PFR76-305 | Rear Inner Track Control Arm Bush M14 Bolt | 31.086 | 75.8498 | 2 | 2 | 5 | PFR76-305 fits Rev 1&2 models 1989 to 1992 and uses a M14 bolt. For Rev 3 models 1993 to 2000 use PFR76-305-12 which uses an M12 bolt. | M14 bolt | 48703-17020 |  |  | 5055676509147
Black | Toyota | MR2 Models | MR2 Gen2 SW20 (1989 - 1999) | MR2 SW20 REV 1 (1989-1991) |  | PFR76-305-12BLK | Rear Inner Track Control Arm Bush M12 Bolt | 33.033 | 80.6005 | 2 | 2 | 5 | PFR76-305-12BLK fits Rev 3 models 1993 to 2000 which uses an M12 bolt. For Rev 1&2 models 1989 to 1992, using an M14 bolt use bush PFR76-305BLK. | M12 Bolt | 48703-17030 |  |  | 5055676516183
Black | Toyota | MR2 Models | MR2 Gen2 SW20 (1989 - 1999) | MR2 SW20 REV 1 (1989-1991) |  | PFR76-305BLK | Rear Inner Track Control Arm Bush M14 Bolt | 33.033 | 80.6005 | 2 | 2 | 5 | PFR76-305BLK fits Rev 1&2 models 1989 to 1992 and uses a M14 bolt. For Rev 3 models 1993 to 2000 use PFR76-305-12BLK which uses an M12 bolt. | M14 bolt | 48703-17020 |  |  | 5055676523709
Road | Toyota | MR2 Models | MR2 Gen2 SW20 (1989 - 1999) | MR2 SW20 REV 1 (1989-1991) |  | PFR76-306 | Tie Bar To Track Control Arm Bush | 31.735 | 77.4334 | 2 | 2 | 6 |  |  | 48787-17030 | 48703-17020 | 48703-17030 | 5055676509154
Black | Toyota | MR2 Models | MR2 Gen2 SW20 (1989 - 1999) | MR2 SW20 REV 1 (1989-1991) |  | PFR76-306BLK | Tie Bar To Track Control Arm Bush | 34.914 | 85.1902 | 2 | 2 | 6 |  |  | 48787-17030 | 48703-17020 | 48703-17030 | 5055676513779
Road | Toyota | MR2 Models | MR2 Gen2 SW20 (1989 - 1999) | MR2 SW20 REV 1 (1989-1991) |  | PFR76-307 | Rear Anti Roll Bar Bush 20mm | 21.351 | 52.0964 | 2 | 2 | 7 |  | 20mm | 48818-17080 / 48818-17090 |  |  | 5055676509161
Black | Toyota | MR2 Models | MR2 Gen2 SW20 (1989 - 1999) | MR2 SW20 REV 1 (1989-1991) |  | PFR76-307BLK | Rear Anti Roll Bar Bush 20mm | 23.496 | 57.3302 | 2 | 2 | 7 |  | 20mm | 48818-17080 / 48818-17090 |  |  | 5055676516176
Road | Toyota | MR2 Models | MR2 Gen2 SW20 (1989 - 1999) | MR2 SW20 REV 1 (1989-1991) |  | PFR76-308 | Rear Lower Engine Mount Front 79mm | 54.45 | 66.429 | 1 | 1 | 8 | This bush has a 79mm external diameter with 14mm ID. Please check the original for the correct size. | 79mm OD / 14mm ID |  |  |  | 5055676509178
Black | Toyota | MR2 Models | MR2 Gen2 SW20 (1989 - 1999) | MR2 SW20 REV 1 (1989-1991) |  | PFR76-308BLK | Rear Lower Engine Mount Front 79mm | 59.906 | 73.0853 | 1 | 1 | 8 | This bush has a 79mm external diameter with 14mm ID. Please check the original for the correct size. | 79mm OD / 14mm ID |  |  |  | 5055676550460
Road | Toyota | MR2 Models | MR2 Gen2 SW20 (1989 - 1999) | MR2 SW20 REV 1 (1989-1991) |  | PFR76-309 | Rear Lower Engine Mount Rear 79mm | 36.278 | 44.2592 | 1 | 1 | 9 | This bush has a 79mm external diameter with 12mm ID. Please check the original for the correct size. | 79mm OD / 12mm ID |  |  |  | 5055676509185
Black | Toyota | MR2 Models | MR2 Gen2 SW20 (1989 - 1999) | MR2 SW20 REV 1 (1989-1991) |  | PFR76-309BLK | Rear Lower Engine Mount Rear 79mm | 40.172 | 49.0098 | 1 | 1 | 9 | This bush has a 79mm external diameter with 12mm ID. Please check the original for the correct size. | 79mm OD / 12mm ID |  |  |  | 5055676513786
Road | Toyota | MR2 Models | MR2 Gen2 SW20 (1989 - 1999) | MR2 SW20 REV 1 (1989-1991) |  | PFR76-311 | Rear Lower Engine Mount Front 73mm | 54.45 | 66.429 | 1 | 1 | 8 | This bush is 73mm internal diameter. Please check original for correct size. |  |  |  |  | 5055676509208
Black | Toyota | MR2 Models | MR2 Gen2 SW20 (1989 - 1999) | MR2 SW20 REV 1 (1989-1991) |  | PFR76-311BLK | Rear Lower Engine Mount Front 73mm | 59.906 | 73.0853 | 1 | 1 | 8 | This bush is 73mm internal diameter. Please check original for correct size. |  |  |  |  | 5055676513793
Road | Toyota | MR2 Models | MR2 Gen2 SW20 (1989 - 1999) | MR2 SW20 REV 1 (1989-1991) |  | PFR76-312 | Rear Lower Engine Mount Front 83.5mm | 36.278 | 44.2592 | 1 | 1 | 8 | This bush is 83.5mm internal diameter. Please check original for correct size. |  |  |  |  | 5055676509215
Black | Toyota | MR2 Models | MR2 Gen2 SW20 (1989 - 1999) | MR2 SW20 REV 1 (1989-1991) |  | PFR76-312BLK | Rear Lower Engine Mount Front 83.5mm | 40.172 | 49.0098 | 1 | 1 | 8 | This bush is 83.5mm internal diameter. Please check original for correct size. |  |  |  |  | 5055676518057
Road | Toyota | MR2 Models | MR2 Gen2 SW20 (1989 - 1999) | MR2 SW20 REV 2 to 5 (1991 - 1999) |  | PFA100-15 | PowerAlign Camber Bolt Kit (15mm) | 29.139 | 35.5496 | 1 | 1 |  | Our PowerAlign camber bolts replace the original upper bolt on suspension struts with a two-bolt fixing to the knuckle, one positioned above the other, allowing up to +/- 1.75 degrees of adjustment. This kit contains 2 camber bolts, tab washers and nuts. Why not add our Magnetic Camber Gauge to your toolkit so that you can make pit garage adjustments to your suspension using PowerAlignCamber Bolts? | 15mm |  |  |  | 5055676528070
Road | Toyota | MR2 Models | MR2 Gen2 SW20 (1989 - 1999) | MR2 SW20 REV 2 to 5 (1991 - 1999) |  | PFF76-302 | Front Inner Track Control Arm Bush | 28.49 | 69.5156 | 2 | 2 | 2 |  |  | 48068-17020 / 48069-17020 | 48068-17030 / 48069-17030 |  | 5055676509116
Black | Toyota | MR2 Models | MR2 Gen2 SW20 (1989 - 1999) | MR2 SW20 REV 2 to 5 (1991 - 1999) |  | PFF76-302BLK | Front Inner Track Control Arm Bush | 31.735 | 77.4334 | 2 | 2 | 2 |  |  | 48068-17020 / 48069-17020 | 48068-17030 / 48069-17030 |  | 5055676516206
Road | Toyota | MR2 Models | MR2 Gen2 SW20 (1989 - 1999) | MR2 SW20 REV 2 to 5 (1991 - 1999) |  | PFF76-320 | Steering Rack Mounting Bush Kit | 39.523 | 48.2181 | 1 | 1 | 20 |  |  | 45516-17030 D-Shaped | 45517-16040 Round |  | 5055676514417
Black | Toyota | MR2 Models | MR2 Gen2 SW20 (1989 - 1999) | MR2 SW20 REV 2 to 5 (1991 - 1999) |  | PFF76-320BLK | Steering Rack Mounting Bush Kit | 44.066 | 53.7605 | 1 | 1 | 20 |  |  | 45516-17030 D-Shaped | 45517-16040 Round |  | 5055676518064
Road | Toyota | MR2 Models | MR2 Gen2 SW20 (1989 - 1999) | MR2 SW20 REV 2 to 5 (1991 - 1999) |  | PFF76-501 | Front Tie Bar Front Bush | 35.629 | 86.9348 | 2 | 2 | 1 | This part replaces OEM Part Number: 48660-17040 (RH) 48670-17040 (LH) |  | 48660-17040 | 48670-17040 |  | 5055676533142
Black | Toyota | MR2 Models | MR2 Gen2 SW20 (1989 - 1999) | MR2 SW20 REV 2 to 5 (1991 - 1999) |  | PFF76-501BLK | Front Tie Bar Front Bush | 39.523 | 96.4361 | 2 | 2 | 1 | This part replaces OEM Part Number: 48660-17040 (RH) 48670-17040 (LH) |  | 48660-17040 | 48670-17040 |  | 5055676533159
Road | Toyota | MR2 Models | MR2 Gen2 SW20 (1989 - 1999) | MR2 SW20 REV 2 to 5 (1991 - 1999) |  | PFF76-503-18.5 | Front Anti Roll Bar Bush 18.5mm | 23.045 | 56.2298 | 2 | 2 | 3 |  | 18.5mm | 48815-17110 |  |  | 5055676533104
Black | Toyota | MR2 Models | MR2 Gen2 SW20 (1989 - 1999) | MR2 SW20 REV 2 to 5 (1991 - 1999) |  | PFF76-503-18.5BLK | Front Anti Roll Bar Bush 18.5mm | 25.377 | 61.9199 | 2 | 2 | 3 |  | 18.5mm | 48815-17110 |  |  | 5055676533128
Road | Toyota | MR2 Models | MR2 Gen2 SW20 (1989 - 1999) | MR2 SW20 REV 2 to 5 (1991 - 1999) |  | PFR76-304 | Rear Tie Bar Front Bush | 24.596 | 60.0142 | 2 | 2 | 4 |  |  | 48780-17030 | 48780-17040 |  | 5055676509130
Black | Toyota | MR2 Models | MR2 Gen2 SW20 (1989 - 1999) | MR2 SW20 REV 2 to 5 (1991 - 1999) |  | PFR76-304BLK | Rear Tie Bar Front Bush | 27.192 | 66.3485 | 2 | 2 | 4 |  |  | 48780-17030 | 48780-17040 |  | 5055676516190
Road | Toyota | MR2 Models | MR2 Gen2 SW20 (1989 - 1999) | MR2 SW20 REV 2 to 5 (1991 - 1999) |  | PFR76-305 | Rear Inner Track Control Arm Bush M14 Bolt | 31.086 | 75.8498 | 2 | 2 | 5 | PFR76-305 fits Rev 1&2 models 1989 to 1992 and uses a M14 bolt. For Rev 3 models 1993 to 2000 use PFR76-305-12 which uses an M12 bolt. | M14 bolt | 48703-17020 |  |  | 5055676509147
Road | Toyota | MR2 Models | MR2 Gen2 SW20 (1989 - 1999) | MR2 SW20 REV 2 to 5 (1991 - 1999) |  | PFR76-305-12 | Rear Inner Track Control Arm Bush M12 Bolt | 30.437 | 74.2663 | 2 | 2 | 5 | PFR76-305-12 fits Rev 3 models 1993 to 2000 which uses an M12 bolt. For Rev 1&2 models 1989 to 1992, using an M14 bolt use bush PFR76-305. | M12 Bolt | 48703-17030 |  |  | 5055676514424
Black | Toyota | MR2 Models | MR2 Gen2 SW20 (1989 - 1999) | MR2 SW20 REV 2 to 5 (1991 - 1999) |  | PFR76-305-12BLK | Rear Inner Track Control Arm Bush M12 Bolt | 33.033 | 80.6005 | 2 | 2 | 5 | PFR76-305-12BLK fits Rev 3 models 1993 to 2000 which uses an M12 bolt. For Rev 1&2 models 1989 to 1992, using an M14 bolt use bush PFR76-305BLK. | M12 Bolt | 48703-17030 |  |  | 5055676516183
Black | Toyota | MR2 Models | MR2 Gen2 SW20 (1989 - 1999) | MR2 SW20 REV 2 to 5 (1991 - 1999) |  | PFR76-305BLK | Rear Inner Track Control Arm Bush M14 Bolt | 33.033 | 80.6005 | 2 | 2 | 5 | PFR76-305BLK fits Rev 1&2 models 1989 to 1992 and uses a M14 bolt. For Rev 3 models 1993 to 2000 use PFR76-305-12BLK which uses an M12 bolt. | M14 bolt | 48703-17020 |  |  | 5055676523709
Road | Toyota | MR2 Models | MR2 Gen2 SW20 (1989 - 1999) | MR2 SW20 REV 2 to 5 (1991 - 1999) |  | PFR76-306 | Tie Bar To Track Control Arm Bush | 31.735 | 77.4334 | 2 | 2 | 6 |  |  | 48787-17030 | 48703-17020 | 48703-17030 | 5055676509154
Black | Toyota | MR2 Models | MR2 Gen2 SW20 (1989 - 1999) | MR2 SW20 REV 2 to 5 (1991 - 1999) |  | PFR76-306BLK | Tie Bar To Track Control Arm Bush | 34.914 | 85.1902 | 2 | 2 | 6 |  |  | 48787-17030 | 48703-17020 | 48703-17030 | 5055676513779
Road | Toyota | MR2 Models | MR2 Gen2 SW20 (1989 - 1999) | MR2 SW20 REV 2 to 5 (1991 - 1999) |  | PFR76-308 | Rear Lower Engine Mount Front 79mm | 54.45 | 66.429 | 1 | 1 | 8 | This bush has a 79mm external diameter with 14mm ID. Please check the original for the correct size. | 79mm OD / 14mm ID |  |  |  | 5055676509178
Black | Toyota | MR2 Models | MR2 Gen2 SW20 (1989 - 1999) | MR2 SW20 REV 2 to 5 (1991 - 1999) |  | PFR76-308BLK | Rear Lower Engine Mount Front 79mm | 59.906 | 73.0853 | 1 | 1 | 8 | This bush has a 79mm external diameter with 14mm ID. Please check the original for the correct size. | 79mm OD / 14mm ID |  |  |  | 5055676550460
Road | Toyota | MR2 Models | MR2 Gen2 SW20 (1989 - 1999) | MR2 SW20 REV 2 to 5 (1991 - 1999) |  | PFR76-309 | Rear Lower Engine Mount Rear 79mm | 36.278 | 44.2592 | 1 | 1 | 9 | This bush has a 79mm external diameter with 12mm ID. Please check the original for the correct size. | 79mm OD / 12mm ID |  |  |  | 5055676509185
Black | Toyota | MR2 Models | MR2 Gen2 SW20 (1989 - 1999) | MR2 SW20 REV 2 to 5 (1991 - 1999) |  | PFR76-309BLK | Rear Lower Engine Mount Rear 79mm | 40.172 | 49.0098 | 1 | 1 | 9 | This bush has a 79mm external diameter with 12mm ID. Please check the original for the correct size. | 79mm OD / 12mm ID |  |  |  | 5055676513786
Road | Toyota | MR2 Models | MR2 Gen2 SW20 (1989 - 1999) | MR2 SW20 REV 2 to 5 (1991 - 1999) |  | PFR76-311 | Rear Lower Engine Mount Front 73mm | 54.45 | 66.429 | 1 | 1 | 8 | This bush is 73mm internal diameter. Please check original for correct size. |  |  |  |  | 5055676509208
Black | Toyota | MR2 Models | MR2 Gen2 SW20 (1989 - 1999) | MR2 SW20 REV 2 to 5 (1991 - 1999) |  | PFR76-311BLK | Rear Lower Engine Mount Front 73mm | 59.906 | 73.0853 | 1 | 1 | 8 | This bush is 73mm internal diameter. Please check original for correct size. |  |  |  |  | 5055676513793
Road | Toyota | MR2 Models | MR2 Gen2 SW20 (1989 - 1999) | MR2 SW20 REV 2 to 5 (1991 - 1999) |  | PFR76-312 | Rear Lower Engine Mount Front 83.5mm | 36.278 | 44.2592 | 1 | 1 | 8 | This bush is 83.5mm internal diameter. Please check original for correct size. |  |  |  |  | 5055676509215
Black | Toyota | MR2 Models | MR2 Gen2 SW20 (1989 - 1999) | MR2 SW20 REV 2 to 5 (1991 - 1999) |  | PFR76-312BLK | Rear Lower Engine Mount Front 83.5mm | 40.172 | 49.0098 | 1 | 1 | 8 | This bush is 83.5mm internal diameter. Please check original for correct size. |  |  |  |  | 5055676518057
Road | Toyota | MR2 Models | MR2 Gen2 SW20 (1989 - 1999) | MR2 SW20 REV 2 to 5 (1991 - 1999) |  | PFR76-507-20 | Rear Anti Roll Bar Bush 20mm | 23.045 | 56.2298 | 2 | 2 | 7 |  | 20mm | 48818-17140 |  |  | 5055676533111
Black | Toyota | MR2 Models | MR2 Gen2 SW20 (1989 - 1999) | MR2 SW20 REV 2 to 5 (1991 - 1999) |  | PFR76-507-20BLK | Rear Anti Roll Bar Bush 20mm | 25.377 | 61.9199 | 2 | 2 | 7 |  | 20mm | 48818-17140 |  |  | 5055676533135
Road | Toyota | MR2 Models | MR2 Gen3 ZZW30 (2000 - 2006) |  |  | PFA100-15 | PowerAlign Camber Bolt Kit (15mm) | 29.139 | 35.5496 | 1 | 1 |  | Our PowerAlign camber bolts replace the original upper bolt on suspension struts with a two-bolt fixing to the knuckle, one positioned above the other, allowing up to +/- 1.75 degrees of adjustment. This kit contains 2 camber bolts, tab washers and nuts. Why not add our Magnetic Camber Gauge to your toolkit so that you can make pit garage adjustments to your suspension using PowerAlignCamber Bolts? | 15mm |  |  |  | 5055676528070
Road | Toyota | MR2 Models | MR2 Gen3 ZZW30 (2000 - 2006) |  |  | PFF34-602 | Rear Engine Mount Insert | 38.874 | 47.4263 | 1 | 1 | 21 | Fits the 1ZZ & 2ZZ Toyota engine only. PFF34-602 acts to stiffen the voiding of the OE mount, helping to restore a level of responsiveness expected from such a vehicle. Made using our Yellow 70A durometer material, it provides the perfect balance between compliance and stiffness, giving control and precision without compromising comfort. A small increase in NVH, usually at idle should be expected when stiffening the mounting between the engine/transmission and chassis. |  | A120A0035K | 12371-22080 | 12371-74430 | 5055676504791
Black | Toyota | MR2 Models | MR2 Gen3 ZZW30 (2000 - 2006) |  |  | PFF34-602BLK | Rear Engine Mount Insert | 42.768 | 52.177 | 1 | 1 | 21 | Fits the 1ZZ & 2ZZ Toyota engine only. PFF34-602 acts to stiffen the voiding of the OE mount, helping to restore a level of responsiveness expected from such a vehicle. Made using our Black 95A durometer material, it provides a no-compromise performance option for track-focused builds. A small increase in NVH, usually at idle should be expected when stiffening the mounting between the engine/transmission and chassis. The harder the material used, the greater the NVH transmitted. |  | A120A0035K | 12371-22080 | 12371-74430 | 5055676521347
Road | Toyota | MR2 Models | MR2 Gen3 ZZW30 (2000 - 2006) |  |  | PFF34-603 | Front Engine Mount Insert | 38.225 | 46.6345 | 1 | 1 | 20 | Fits the 1ZZ & 2ZZ Toyota engine only. PFF34-602 acts to stiffen the voiding of the OE mount, helping to restore a level of responsiveness expected from such a vehicle. Made using our Yellow 70A durometer material, it provides the perfect balance between compliance and stiffness, giving control and precision without compromising comfort. A small increase in NVH, usually at idle should be expected when stiffening the mounting between the engine/transmission and chassis. |  | A120A0099J | A120A0071F / A120A0098K | 12361-22050 | 5055676504807
Black | Toyota | MR2 Models | MR2 Gen3 ZZW30 (2000 - 2006) |  |  | PFF34-603BLK | Front Engine Mount Insert | 42.053 | 51.3047 | 1 | 1 | 20 | Fits the 1ZZ & 2ZZ Toyota engine only. PFF34-602 acts to stiffen the voiding of the OE mount, helping to restore a level of responsiveness expected from such a vehicle. Made using our Black 95A durometer material, it provides a no-compromise performance option for track-focused builds. A small increase in NVH, usually at idle should be expected when stiffening the mounting between the engine/transmission and chassis. The harder the material used, the greater the NVH transmitted. |  | A120A0099J | A120A0071F / A120A0098K | 12361-22050 | 5055676521354
Road | Toyota | MR2 Models | MR2 Gen3 ZZW30 (2000 - 2006) |  |  | PFF76-1001 | Front Wishbone Front Bush | 37.576 | 91.6854 | 2 | 2 | 1 | This bush uses our Black 95A durometer material to improve lateral stiffness during cornering, ensuring responsive turn-in and cornering stability, whilst allowing free rotation. | 12mm Bore | 48654-17031 | 48068-19175 / 48068-19176 | 48069-19175 / 48069-19176 | 5055676560957
Black | Toyota | MR2 Models | MR2 Gen3 ZZW30 (2000 - 2006) |  |  | PFF76-1001BLK | Front Wishbone Front Bush | 37.576 | 91.6854 | 2 | 2 | 1 | This bush uses our Black 95A durometer material to improve lateral stiffness during cornering, ensuring responsive turn-in and cornering stability, whilst allowing free rotation. | 12mm Bore | 48654-17031 | 48068-19175 / 48068-19176 | 48069-19175 / 48069-19176 | 5055676560964
Road | Toyota | MR2 Models | MR2 Gen3 ZZW30 (2000 - 2006) |  |  | PFF76-1002 | Front Wishbone Rear Bush | 67.43 | 164.5292 | 2 | 2 | 2 | This bush uses our Purple 80A material with a tapered bore design and CNC-machined aluminium outer shell to allow for smooth articulation, whilst providing 30% more radial stiffness and 2.5mm of anti-dive geometry to sharpen up braking response and maintain wheel geometry on bumpy B-roads. | 12mm Bore | 48655-17010 | 48068-19175 / 48068-19176 | 48069-19175 / 48069-19176 | 5055676560971
Black | Toyota | MR2 Models | MR2 Gen3 ZZW30 (2000 - 2006) |  |  | PFF76-1002BLK | Front Wishbone Rear Bush | 74.184 | 181.009 | 2 | 2 | 2 | This bush uses our Black 95A material with a tapered bore design and CNC-machined aluminium outer shell to allow for smooth articulation, whilst providing 160% more radial stiffness and 2.5mm of anti-dive geometry to sharpen up braking response and maintain wheel geometry on the race track. | 12mm Bore | 48655-17010 | 48068-19175 / 48068-19176 | 48069-19175 / 48069-19176 | 5055676560988
Road | Toyota | MR2 Models | MR2 Gen3 ZZW30 (2000 - 2006) |  |  | PFF76-1003-20 | Front Anti Roll Bar Bush 20mm | 20.702 | 50.5129 | 2 | 2 | 3 | Please check anti roll bar measurement before ordering. This bush is made using our Purple 80A material with a knurled bore for grease retention for enhanced stiffness and durability, whilst letting the anti-roll bar freely rotate. | 20mm | 48815-17130 |  |  | 5055676560995
Black | Toyota | MR2 Models | MR2 Gen3 ZZW30 (2000 - 2006) |  |  | PFF76-1003-20BLK | Front Anti Roll Bar Bush 20mm | 22.781 | 55.5856 | 2 | 2 | 3 | Please check anti roll bar measurement before ordering. This bush is made using our Black 95A material with a knurled bore for grease retention for enhanced stiffness and durability, whilst letting the anti-roll bar freely rotate. | 20mm | 48815-17130 |  |  | 5055676561008
Road | Toyota | MR2 Models | MR2 Gen3 ZZW30 (2000 - 2006) |  |  | PFR76-1013-15 | Rear Anti Roll Bar Bush 15mm | 21.351 | 52.0964 | 2 | 2 | 13 | Please check anti roll bar measurement before ordering. This bush is made using our Black 95A material with a knurled bore for grease retention for enhanced stiffness and durability, whilst letting the anti-roll bar freely rotate. | 15mm | 48818-17150 |  |  | 5055676561015
Black | Toyota | MR2 Models | MR2 Gen3 ZZW30 (2000 - 2006) |  |  | PFR76-1013-15BLK | Rear anti Roll Bar Bush 15mm | 23.496 | 57.3302 | 2 | 2 | 13 | Please check anti roll bar measurement before ordering. This bush is made using our Purple 80A material with a knurled bore for grease retention for enhanced stiffness and durability, whilst letting the anti-roll bar freely rotate. | 15mm | 48818-17150 |  |  | 5055676561022
Road | Toyota | Previa / Estima / Tarago Models | Previa / Estima / Tarago (1990 - 1997) |  |  | PFA100-17 | PowerAlign Camber Bolt Kit (17mm) | 32.384 | 39.5085 | 1 | 1 |  | Our PowerAlign camber bolts replace the original upper bolt on suspension struts with a two-bolt fixing to the knuckle, one positioned above the other, allowing up to +/- 1.75 degrees of adjustment. This kit contains 2 camber bolts, tab washers and nuts. Why not add our Magnetic Camber Gauge to your toolkit so that you can make pit garage adjustments to your suspension using PowerAlignCamber Bolts? | 17mm |  |  |  | 5055676528087
Road | Toyota | Previa / Estima / Tarago Models | Previa / Estima / Tarago (2006 -) |  |  | PFF76-701 | Front Wishbone Front Bush | 35.629 | 86.9348 | 2 | 2 | 1 |  |  | TAB-ACA30S | 48068-42050 |  | 5055676541048
Road | Toyota | Previa / Estima / Tarago Models | Previa / Estima / Tarago (2006 -) |  |  | PFF76-702 | Front Wishbone Rear Bush | 58.993 | 143.9429 | 2 | 2 | 2 |  |  | TAB-ACA30B | 48069-42050 |  | 5055676541055
Road | Toyota | Prius (2001 - 2009) |  |  |  | PFA100-15 | PowerAlign Camber Bolt Kit (15mm) | 29.139 | 35.5496 | 1 | 1 |  | Our PowerAlign camber bolts replace the original upper bolt on suspension struts with a two-bolt fixing to the knuckle, one positioned above the other, allowing up to +/- 1.75 degrees of adjustment. This kit contains 2 camber bolts, tab washers and nuts. Why not add our Magnetic Camber Gauge to your toolkit so that you can make pit garage adjustments to your suspension using PowerAlignCamber Bolts? | 15mm |  |  |  | 5055676528070
Road | Toyota | Prius (2010 - 2011) |  |  |  | PFA100-17 | PowerAlign Camber Bolt Kit (17mm) | 32.384 | 39.5085 | 1 | 1 |  | Our PowerAlign camber bolts replace the original upper bolt on suspension struts with a two-bolt fixing to the knuckle, one positioned above the other, allowing up to +/- 1.75 degrees of adjustment. This kit contains 2 camber bolts, tab washers and nuts. Why not add our Magnetic Camber Gauge to your toolkit so that you can make pit garage adjustments to your suspension using PowerAlignCamber Bolts? | 17mm |  |  |  | 5055676528087
Road | Toyota | RAV4 / Vanguard Models | RAV4 (2001 - 2005) |  |  | PFA100-15 | PowerAlign Camber Bolt Kit (15mm) | 29.139 | 35.5496 | 1 | 1 |  | Our PowerAlign camber bolts replace the original upper bolt on suspension struts with a two-bolt fixing to the knuckle, one positioned above the other, allowing up to +/- 1.75 degrees of adjustment. This kit contains 2 camber bolts, tab washers and nuts. Why not add our Magnetic Camber Gauge to your toolkit so that you can make pit garage adjustments to your suspension using PowerAlignCamber Bolts? | 15mm |  |  |  | 5055676528070
Road | Toyota | RAV4 / Vanguard Models | RAV4 / Vanguard (2006 - 2013) |  |  | PFA100-17 | PowerAlign Camber Bolt Kit (17mm) | 32.384 | 39.5085 | 1 | 1 |  | Our PowerAlign camber bolts replace the original upper bolt on suspension struts with a two-bolt fixing to the knuckle, one positioned above the other, allowing up to +/- 1.75 degrees of adjustment. This kit contains 2 camber bolts, tab washers and nuts. Why not add our Magnetic Camber Gauge to your toolkit so that you can make pit garage adjustments to your suspension using PowerAlignCamber Bolts? | 17mm |  |  |  | 5055676528087
Road | Toyota | RAV4 / Vanguard Models | RAV4 / Vanguard (2006 - 2013) |  |  | PFF76-701 | Front Wishbone Front Bush | 35.629 | 86.9348 | 2 | 2 | 1 |  |  | TAB-ACA30S | 48068-42050 |  | 5055676541048
Road | Toyota | RAV4 / Vanguard Models | RAV4 / Vanguard (2006 - 2013) |  |  | PFF76-702 | Front Wishbone Rear Bush | 58.993 | 143.9429 | 2 | 2 | 2 |  |  | TAB-ACA30B | 48069-42050 |  | 5055676541055
Road | Toyota | Starlet GT Turbo EP82/Glanza V EP91 (1990 - 1999) |  |  |  | PFF76-401 | Front Arm Front Bush | 34.98 | 85.3512 | 2 | 2 | 5 | Fits EP82 Starlet Turbo only | 34mm OD | 48068-10060 / 48069-10040 |  |  | 5055676514455
Black | Toyota | Starlet GT Turbo EP82/Glanza V EP91 (1990 - 1999) |  |  |  | PFF76-401BLK | Front Arm Front Bush | 38.489 | 93.9132 | 2 | 2 | 5 | Fits EP82 Starlet Turbo only | 34mm OD | 48068-10060 / 48069-10040 |  |  | 5055676522290
Road | Toyota | Starlet GT Turbo EP82/Glanza V EP91 (1990 - 1999) |  |  |  | PFF76-402K | Front Wishbone Rear Anti Lift Kit | 116.105 | 141.6481 | 1 | 1 | 4 | The Starlet/Glanza can have different rear mounting brackets fitted. Please ensure that you have the correct kit for your vehicle. PFF76-402K fits vehicles with the short bracket approx 50mm wide. Kit includes 2x bushes, brackets, spacing plates, and bolts. |  | Wishbone = 48068-10060 / 48069-10040 | Bracket = 48652-10020 |  | 5055676509222
Black | Toyota | Starlet GT Turbo EP82/Glanza V EP91 (1990 - 1999) |  |  |  | PFF76-402KBLK | Front Wishbone Rear Anti Lift Kit | 126.489 | 154.3166 | 1 | 1 | 4 | The Starlet/Glanza can have different rear mounting brackets fitted. Please ensure that you have the correct kit for your vehicle. PFF76-402K fits vehicles with the short bracket approx 50mm wide. Kit includes 2x bushes, brackets, spacing plates, and bolts. |  | Wishbone = 48068-10060 / 48069-10040 | Bracket = 48652-10020 |  | 5055676513809
Road | Toyota | Starlet GT Turbo EP82/Glanza V EP91 (1990 - 1999) |  |  |  | PFF76-420 | Front Gearbox Mount Bush | 45.364 | 55.3441 | 1 | 1 | 1 |  |  | 12372-11330 |  |  | 5055676509239
Black | Toyota | Starlet GT Turbo EP82/Glanza V EP91 (1990 - 1999) |  |  |  | PFF76-420BLK | Front Gearbox Mount Bush | 49.907 | 60.8865 | 1 | 1 | 1 |  |  | 12372-11330 |  |  | 5055676513816
Road | Toyota | Starlet GT Turbo EP82/Glanza V EP91 (1990 - 1999) |  |  |  | PFF76-421 | Rear Gearbox Mount Bush | 47.96 | 58.5112 | 1 | 1 | 2 | This bush measuers 64mm. For a 74mm diameter bush, use PFF76-423. |  | 12371-11270 |  |  | 5055676509246
Black | Toyota | Starlet GT Turbo EP82/Glanza V EP91 (1990 - 1999) |  |  |  | PFF76-421BLK | Rear Gearbox Mount Bush | 52.767 | 64.3757 | 1 | 1 | 2 | This bush measuers 64mm. For a 74mm diameter bush, use PFF76-423. |  | 12371-11270 |  |  | 5055676513823
Road | Toyota | Starlet GT Turbo EP82/Glanza V EP91 (1990 - 1999) |  |  |  | PFF76-422 | Front Engine Mount | 47.96 | 58.5112 | 1 | 1 | 3 |  |  | 12362-11260 |  |  | 5055676509253
Black | Toyota | Starlet GT Turbo EP82/Glanza V EP91 (1990 - 1999) |  |  |  | PFF76-422BLK | Front Engine Mount | 52.767 | 64.3757 | 1 | 1 | 3 |  |  | 12362-11260 |  |  | 5055676513830
Road | Toyota | Starlet GT Turbo EP82/Glanza V EP91 (1990 - 1999) |  |  |  | PFF76-423 | Rear Gearbox Mount Bush, LSD Models | 51.205 | 62.4701 | 1 | 1 | 2 | Fits models supplied from Toyota with a Limited Slip Differential (LSD) fitted from the factory. For non LSD models use PFF76-421. |  | 12371-11470 |  |  | 5055676512123
Black | Toyota | Starlet GT Turbo EP82/Glanza V EP91 (1990 - 1999) |  |  |  | PFF76-423BLK | Rear Gearbox Mount Bush, LSD Models | 55.748 | 68.0126 | 1 | 1 | 2 | Fits models supplied from Toyota with a Limited Slip Differential (LSD) fitted from the factory. For non LSD models use PFF76-421. |  | 12371-11470 |  |  | 5055676535085
Road | Toyota | Starlet GT Turbo EP82/Glanza V EP91 (1990 - 1999) |  |  |  | PFF76-425 | Steering Rack Mount Round Bush | 28.49 | 34.7578 | 1 | 1 | 25 |  |  | 45517-10070 |  |  | 5055676535221
Black | Toyota | Starlet GT Turbo EP82/Glanza V EP91 (1990 - 1999) |  |  |  | PFF76-425BLK | Steering Rack Mount Round Bush | 31.735 | 38.7167 | 1 | 1 | 25 |  |  | 45517-10070 |  |  | 5055676540379
Road | Toyota | Starlet GT Turbo EP82/Glanza V EP91 (1990 - 1999) |  |  |  | PFF76-426 | Steering Rack Mount D Bush | 28.49 | 34.7578 | 1 | 1 | 26 |  |  | 45516-16050 | 45516-16060 |  | 5055676542755
Black | Toyota | Starlet GT Turbo EP82/Glanza V EP91 (1990 - 1999) |  |  |  | PFF76-426BLK | Steering Rack Mount D Bush | 31.735 | 38.7167 | 1 | 1 | 26 |  |  | 45516-16050 | 45516-16060 |  | 5055676543370
Road | Toyota | Starlet GT Turbo EP82/Glanza V EP91 (1990 - 1999) |  |  |  | PFR76-409 | Rear Beam Mounting Bush | 40.172 | 98.0197 | 2 | 2 | 10 | Fits models with a bush shell inside diameter of 48.5mm. For a 55mm bush, use PFR76-410. Both bushes are to be used with the original outer shell. | 48.5mm | 42110-16170 |  |  | 5055676518200
Black | Toyota | Starlet GT Turbo EP82/Glanza V EP91 (1990 - 1999) |  |  |  | PFR76-409BLK | Rear Beam Mounting Bush | 42.768 | 104.3539 | 2 | 2 | 10 | Fits models with a bush shell inside diameter of 48.5mm. For a 55mm bush, use PFR76-410BLK. Both bushes are to be used with the original outer shell. | 48.5mm | 42110-16170 |  |  | 5055676537638
Road | Toyota | Starlet GT Turbo EP82/Glanza V EP91 (1990 - 1999) |  |  |  | PFR76-410 | Rear Beam Mounting Bush | 39.523 | 96.4361 | 2 | 2 | 10 | Fits models with a bush shell inside diameter of 55mm. For a 48.5mm bush, use PFR76-409. Both bushes are to be used with the original outer shell. | 55mm | 42110-16191 | 48725-10040 |  | 5055676514462
Black | Toyota | Starlet GT Turbo EP82/Glanza V EP91 (1990 - 1999) |  |  |  | PFR76-410BLK | Rear Beam Mounting Bush | 44.066 | 107.521 | 2 | 2 | 10 | Fits models with a bush shell inside diameter of 55mm. For a 48.5mm bush, use PFR76-409. Both bushes are to be used with the original outer shell. | 55mm | 42110-16191 | 48725-10040 |  | 5055676523303
Road | Toyota | Starlet GT Turbo EP82/Glanza V EP91 (1990 - 1999) |  |  |  | PFR76-411 | Rear Panhard Rod To Beam Bush | 29.139 | 35.5496 | 1 | 1 | 11 | This part fits Starlet / Glanza EP82. For EP91 use PFR76-414. |  |  |  |  | 5055676514479
Black | Toyota | Starlet GT Turbo EP82/Glanza V EP91 (1990 - 1999) |  |  |  | PFR76-411BLK | Rear Panhard Rod To Beam Bush | 32.384 | 39.5085 | 1 | 1 | 11 | This part fits Starlet / Glanza EP82. For EP91 use PFR76-414. |  |  |  |  | 5055676530493
Road | Toyota | Starlet GT Turbo EP82/Glanza V EP91 (1990 - 1999) |  |  |  | PFR76-412 | Rear Panhard Rod To Body Bush | 22.649 | 27.6318 | 1 | 1 | 12 | [5 empty] | 5055676514486
Black | Toyota | Starlet GT Turbo EP82/Glanza V EP91 (1990 - 1999) |  |  |  | PFR76-412BLK | Rear Panhard Rod To Body Bush | 24.596 | 30.0071 | 1 | 1 | 12 | [5 empty] | 5055676530509
Road | Toyota | Starlet GT Turbo EP82/Glanza V EP91 (1990 - 1999) |  |  |  | PFR76-414 | Rear Panhard Rod to Beam Bush | 32.384 | 39.5085 | 1 | 1 | 11 | This part fits Starlet / Glanza EP91. For EP82 please use PFR76-4411. |  | 48740-16080 |  |  | 5055676538178
Black | Toyota | Starlet GT Turbo EP82/Glanza V EP91 (1990 - 1999) |  |  |  | PFR76-414BLK | Rear Panhard Rod to Beam Bush | 35.629 | 43.4674 | 1 | 1 | 11 | This part fits Starlet / Glanza EP91. For EP82 please use PFR76-4411. |  | 48740-16080 |  |  | 5055676538185
Road | Toyota | Starlet KP60 Series (1978 - 1984) |  |  |  | PFA100-15 | PowerAlign Camber Bolt Kit (15mm) | 29.139 | 35.5496 | 1 | 1 |  | Our PowerAlign camber bolts replace the original upper bolt on suspension struts with a two-bolt fixing to the knuckle, one positioned above the other, allowing up to +/- 1.75 degrees of adjustment. This kit contains 2 camber bolts, tab washers and nuts. Why not add our Magnetic Camber Gauge to your toolkit so that you can make pit garage adjustments to your suspension using PowerAlignCamber Bolts? | 15mm |  |  |  | 5055676528070
Road | Toyota | Starlet KP60 Series (1978 - 1984) |  |  |  | PFF76-101 | Front Control Arm Inner Bush | 32.384 | 79.017 | 2 | 2 | 1 |  |  | 48654-10020 |  |  | 5055676508973
Black | Toyota | Starlet KP60 Series (1978 - 1984) |  |  |  | PFF76-101BLK | Front Control Arm Inner Bush | 35.629 | 86.9348 | 2 | 2 | 1 |  |  | 48654-10020 |  |  | 5055676532459
Road | Toyota | Starlet KP60 Series (1978 - 1984) |  |  |  | PFF76-102 | Front Control Arm to Roll Bar Bush | 31.086 | 75.8498 | 2 | 2 | 2 |  |  | Bush = 48674-19065 |  |  | 5055676508980
Black | Toyota | Starlet KP60 Series (1978 - 1984) |  |  |  | PFF76-102BLK | Front Control Arm to Roll Bar Bush | 34.331 | 83.7676 | 2 | 2 | 2 |  |  | Bush = 48674-19065 |  |  | 5055676532466
Road | Toyota | Starlet KP60 Series (1978 - 1984) |  |  |  | PFR76-104 | Rear Lower Control Arm Bush | 31.086 | 151.6997 | 4 | 4 | 4 |  |  | Arm = 48720-10010 | Bush = 48702-10020 |  | 5055676508997
Black | Toyota | Starlet KP60 Series (1978 - 1984) |  |  |  | PFR76-104BLK | Rear Lower Control Arm Bush | 33.033 | 161.201 | 4 | 4 | 4 |  |  | Arm = 48720-10010 | Bush = 48702-10020 |  | 5055676523273
Road | Toyota | Starlet KP60 Series (1978 - 1984) |  |  |  | PFR76-105 | Rear Upper Control Arm Bush | 31.086 | 151.6997 | 4 | 4 | 5 |  |  | Arm = 48710-10010 | Arm = 48710-10020 |  | 5055676509000
Black | Toyota | Starlet KP60 Series (1978 - 1984) |  |  |  | PFR76-105BLK | Rear Upper Control Arm Bush | 33.033 | 161.201 | 4 | 4 | 5 |  |  | Arm = 48710-10010 | Arm = 48710-10020 |  | 5055676523280
Road | Toyota | Supra Mk4 JZA80 (1993-2002) |  |  |  | PFF76-601 | Front Anti Roll Bar Bush 29mm | 23.298 | 56.8471 | 2 | 2 | 1 |  | 29mm |  |  |  | 5055676509277
Black | Toyota | Supra Mk4 JZA80 (1993-2002) |  |  |  | PFF76-601BLK | Front Anti Roll Bar Bush 29mm | 25.641 | 62.564 | 2 | 2 | 1 |  | 29mm |  |  |  | 5055676515063
Road | Toyota | Supra Mk4 JZA80 (1993-2002) |  |  |  | PFF76-602 | Front Lower Wishbone Front Bush | 32.384 | 79.017 | 2 | 2 | 2 |  |  | Arm = 48068-14080 / 48069-14080 |  |  | 5055676509284
Black | Toyota | Supra Mk4 JZA80 (1993-2002) |  |  |  | PFF76-602BLK | Front Lower Wishbone Front Bush | 35.629 | 86.9348 | 2 | 2 | 2 |  |  | Arm = 48068-14080 / 48069-14080 |  |  | 5055676515070
Road | Toyota | Supra Mk4 JZA80 (1993-2002) |  |  |  | PFF76-603 | Front Lower Wishbone Rear Bush | 31.086 | 75.8498 | 2 | 2 | 3 |  |  | Arm = 48068-14080 / 48069-14080 |  |  | 5055676509291
Black | Toyota | Supra Mk4 JZA80 (1993-2002) |  |  |  | PFF76-603BLK | Front Lower Wishbone Rear Bush | 33.033 | 80.6005 | 2 | 2 | 3 |  |  | Arm = 48068-14080 / 48069-14080 |  |  | 5055676515087
Road | Toyota | Supra Mk4 JZA80 (1993-2002) |  |  |  | PFF76-604 | Front Upper Wishbone Bush | 37.576 | 183.3709 | 4 | 4 | 4 |  |  | 48610-19025 | 48610-29046 |  | 5055676509307
Black | Toyota | Supra Mk4 JZA80 (1993-2002) |  |  |  | PFF76-604BLK | Front Upper Wishbone Bush | 41.338 | 201.7294 | 4 | 4 | 4 |  |  | 48610-19025 | 48610-29046 |  | 5055676515094
Road | Toyota | Supra Mk4 JZA80 (1993-2002) |  |  |  | PFF76-605 | Steering Rack Mount Bush Kit 50mm | 38.225 | 46.6345 | 1 | 1 | 5 | PFF76-605 fits steering rack with OD of 50mm. For racks with OD of 47mm use PFF76-613. | 50mm |  |  |  | 5055676509314
Black | Toyota | Supra Mk4 JZA80 (1993-2002) |  |  |  | PFF76-605BLK | Steering Rack Mount Bush Kit 50mm | 42.119 | 51.3852 | 1 | 1 | 5 | PFF76-605BLK fits steering rack with OD of 50mm. For racks with OD of 47mm use PFF76-613BLK. | 50mm |  |  |  | 5055676522306
Road | Toyota | Supra Mk4 JZA80 (1993-2002) |  |  |  | PFF76-613 | Steering Rack Mount Bush Kit 47mm | 64.185 | 78.3057 | 1 | 1 | 5 | PFF76-613 fits steering rack with OD of 47mm. For racks with OD of 50mm use PFF76-605. | 47mm |  |  |  | 5055676509376
Black | Toyota | Supra Mk4 JZA80 (1993-2002) |  |  |  | PFF76-613BLK | Steering Rack Mount Bush Kit 47mm | 70.609 | 86.143 | 1 | 1 | 5 | PFF76-613 fits steering rack with OD of 47mm. For racks with OD of 50mm use PFF76-605. | 47mm |  |  |  | 5055676514684
Road | Toyota | Supra Mk4 JZA80 (1993-2002) |  |  |  | PFR76-606 | Rear Toe Arm Inner Bush | 31.086 | 75.8498 | 2 | 2 | 6 |  |  | 48710-14110 |  |  | 5055676509321
Black | Toyota | Supra Mk4 JZA80 (1993-2002) |  |  |  | PFR76-606BLK | Rear Toe Arm Inner Bush | 33.033 | 80.6005 | 2 | 2 | 6 |  |  | 48710-14110 |  |  | 5055676515568
Road | Toyota | Supra Mk4 JZA80 (1993-2002) |  |  |  | PFR76-608 | Rear Trailing Arm Front Bush | 31.086 | 75.8498 | 2 | 2 | 8 |  |  | 48780-14030 |  |  | 5055676509338
Black | Toyota | Supra Mk4 JZA80 (1993-2002) |  |  |  | PFR76-608BLK | Rear Trailing Arm Front Bush | 33.033 | 80.6005 | 2 | 2 | 8 |  |  | 48780-14030 |  |  | 5055676515575
Road | Toyota | Supra Mk4 JZA80 (1993-2002) |  |  |  | PFR76-609 | Rear Track Control Arm Inner Bush | 31.086 | 75.8498 | 2 | 2 | 9 |  |  | 48730-14030 / 48740-14060 |  |  | 5055676509345
Black | Toyota | Supra Mk4 JZA80 (1993-2002) |  |  |  | PFR76-609BLK | Rear Track Control Arm Inner Bush | 33.033 | 80.6005 | 2 | 2 | 9 |  |  | 48730-14030 / 48740-14060 |  |  | 5055676515582
Road | Toyota | Supra Mk4 JZA80 (1993-2002) |  |  |  | PFR76-610 | Rear Track Control Arm Outer Bush | 31.086 | 75.8498 | 2 | 2 | 10 | PFR76-610 fits 39mm hole in the arm & PFR76-611 fits 40.5mm hole, please check before ordering. | 39mm | 48730-14030 / 48740-14060 |  |  | 5055676509352
Black | Toyota | Supra Mk4 JZA80 (1993-2002) |  |  |  | PFR76-610BLK | Rear Track Control Arm Outer Bush | 31.086 | 75.8498 | 2 | 2 | 10 | PFR76-610 fits 39mm hole in the arm & PFR76-611 fits 40.5mm hole, please check before ordering. | 39mm | 48730-14030 / 48740-14060 |  |  | 5055676520814
Road | Toyota | Supra Mk4 JZA80 (1993-2002) |  |  |  | PFR76-611 | Rear Track Control Arm Outer Bush | 31.086 | 75.8498 | 2 | 2 | 10 | PFR76-611 fits 40.5mm hole in the arm & PFR76-610 fits 39mm hole, please check before ordering. | 40.5mm |  |  |  | 5055676517692
Black | Toyota | Supra Mk4 JZA80 (1993-2002) |  |  |  | PFR76-611BLK | Rear Track Control Arm Outer Bush | 31.086 | 75.8498 | 2 | 2 | 10 | PFR76-611 fits 40.5mm hole in the arm & PFR76-610 fits 39mm hole, please check before ordering. | 40.5mm |  |  |  | 5055676520821
Road | Toyota | Supra Mk4 JZA80 (1993-2002) |  |  |  | PFR76-612 | Rear Anti Roll Bar Bush 22mm | 23.045 | 56.2298 | 2 | 2 | 12 |  | 22mm |  |  |  | 5055676509369
Road | Toyota | Supra Mk4 JZA80 (1993-2002) |  |  |  | PFR76-612-20 | Rear Anti Roll Bar Bush 20mm | 23.045 | 56.2298 | 2 | 2 | 12 |  | 20mm |  |  |  | 5055676514349
Road | Toyota | Supra Mk4 JZA80 (1993-2002) |  |  |  | PFR76-612-21 | Rear Anti Roll Bar Bush 21mm | 23.045 | 56.2298 | 2 | 2 | 12 |  | 21mm |  |  |  | 5055676514356
Black | Toyota | Supra Mk4 JZA80 (1993-2002) |  |  |  | PFR76-612-21BLK | Rear Anti Roll Bar Bush 21mm | 25.377 | 61.9199 | 2 | 2 | 12 |  | 21mm |  |  |  | 5055676537898
Black | Toyota | Supra Mk4 JZA80 (1993-2002) |  |  |  | PFR76-612BLK | Rear Anti Roll Bar Bush 22mm | 25.377 | 61.9199 | 2 | 2 | 12 |  | 22mm |  |  |  | 5055676515599
Road | Toyota | Supra Mk4 JZA80 (1993-2002) |  |  |  | PFR76-614 | Rear Upper Arm Front Bush | 40.172 | 98.0197 | 2 | 2 | 14 |  |  | 48770-19025 / 48790-19025 |  |  | 5055676540522
Black | Toyota | Supra Mk4 JZA80 (1993-2002) |  |  |  | PFR76-614BLK | Rear Upper Arm Front Bush | 44.066 | 107.521 | 2 | 2 | 14 |  |  | 48770-19025 / 48790-19025 |  |  | 5055676540539
Road | Toyota | Supra Mk4 JZA80 (1993-2002) |  |  |  | PFR76-615 | Rear Upper Arm Rear Bush | 40.172 | 98.0197 | 2 | 2 | 15 |  |  | 48770-19025 / 48790-19025 |  |  | 5055676540508
Black | Toyota | Supra Mk4 JZA80 (1993-2002) |  |  |  | PFR76-615BLK | Rear Upper Arm Rear Bush | 44.066 | 107.521 | 2 | 2 | 15 |  |  | 48770-19025 / 48790-19025 |  |  | 5055676540515
Road | Toyota | Supra Mk5 A90/J29 (2019 -) |  |  |  | EXH032 | Universal Exhaust Mount | 15.51 | 18.9222 | 1 | 1 |  |  |  | 18 30 7 616 850 / 18307616850 |  |  | 5055676550668
Road | Toyota | Supra Mk5 A90/J29 (2019 -) |  |  |  | PF5-4660 | Jack Pad Adaptor | 22.649 | 27.6318 | 1 | 1 |  | PF5-4660 is a polyurethane jack pad to fit into the plastic lifting points found on most modern BMW and related vehicles and is designed to help lift stability and location, whilst protecting the underside of your vehicle. Fits the following vehicles: BMW 1 Series E81, E87, E88 (2004 - 2013) BMW 1 M E82 (2010 - 2012) BMW 1 Series F20, F21 (2011 - 2019) BMW 1 Series F40 (2018 on) BMW 1 Series F52 (2017 on) BMW 2 Series F22, F23 (2013 - 2020) BMW 2 Series Gran Coupe F44 (2019 on) BMW 2 Series Active Tourer F45, F46 (2014 - 2019) BMW M2 F87 (2015 on) BMW 3 Series E46 (1999 - 2006) BMW 3 Series E90, E91, E92, E93 (2005 - 2013) BMW 3 Series F30, F31, F34 (2011 - 2018) BMW M3 F80 (2011 - 2018) BMW 3 Series G20, G21, G28 (2018 on) BMW M3 G80 (2018 on) BMW 4 Series F32, F33, F36 (2013 - 2021) BMW M4 F82, F83 (2013 - 2021) BMW 4 Series G22, G23 (2020 on) BMW M4 G82, G83 (2020 on) BMW 5 Series E39 (1996 - 2004) BMW 5 Series E60, E61 (2003 - 2010) BMW 5 Series Gran Turismo F07 (2009 - 2016) BMW 5 Series F10, F11 (2010 - 2016) BMW 5 Series G30, G31 (2016 on) BMW M5 F90 (2017 on) BMW 6 Series E63, E64 (2003 - 2010) BMW 6 Series F06, F12, F13 (2011 - 2018) BMW 6 Series Gran Turismo G32 (2017 on) BMW 7 Series E38 (1994 - 2002) BMW 7 Series E65, E66, E67 (2001 - 2008) BMW 7 Series F01, F02, F03, F04 (2007 - 2016) BMW 7 Series G11, G12 (2015 on) BMW M8 F91, F92, F93 (2019 on) BMW 8 Series G14, G15, G16 (2018 on) BMW X1 E84 (2008 - 2015) BMW X1 F48 (2016 on) BMW X2 F39 (2017 on) BMW X3 E83 (2003 - 2010) BMW X3 F25 (2009 - 2017) BMW X3 F97, G01 (2017 on) BMW iX3 G08 (2020 on) BMW X4 F26 (2013 - 2018) BMW X4 F98, G02 (2018 on) BMW X5 E53 (1999 - 2006) BMW X5 E70 (2006 - 2013) BMW X5 F15, F85 (2013 - 2019) BMW X5 F95, G05 (2018 on) BMW X6 E71, E72 (2007 - 2014) BMW X6 F16, F86 (2015 - 2019) BMW X6 F96, G06 (2019 on) BMW X7 G07 (2018 on) BMW Z4 E85, E86 (2003 - 2009) BMW Z4 E89 (2009 - 2018) BMW Z4 G29 (2018 on) Mini Hatch R50, R53 (2000 - 2006) Mini Hatch R56 (2006 - 2013) Mini Hatch F55, F56 (2014 on) Mini Cabriolet R52 (2000 - 2006) Mini Cabriolet R57 (2006 - 2013) Mini Cabriolet F57 (2014 on) Mini Clubman R55 (207 - 2014) Mini Clubman F54 (2015 on) Mini Countryman F60 (2017 on) Mini Coupe R58 (2011 - 2015) Mini Roadster R59 (2012 - 2015) Rolls Royce Ghost RR4 (2008 - 2018) Rolls Royce Phantom RR1 (2003 - 2017) Rolls Royce Phantom RR11, RR12 (2017 on) Rolls Royce Wraith RR5 (2012 - 2018) Rolls Royce Dawn RR6 (2015 - 2018) Rolls Royce Cullinan RR31 (2017 on) Toyota Supra MK5 J29 (2019 on) | 80mm Diameter | 51717039760 / 51717123311 / 51718268885 | 51717169981 / 51717065919 / 51717001650 | 51717189259 / 51717164761 | 5055676546524
Road | Toyota | Supra Mk5 A90/J29 (2019 -) |  |  |  | PF99-514-125 | PowerAlign Wheel Mounting Guide Pin | 30.437 | 37.1331 | 1 | 1 |  | Available singularly to suit a specific vehicle or as a handy 4-piece workshop kit, our new PowerAlign Wheel Mounting Guide Pins are designed to allow the safer mounting and easy alignment of heavy alloy wheels on most common cars to use lug bolts. The individual pins come supplied in a reusable twist tube and the 4-piece workshop kit is supplied with a steel storage case for pride of place in your toolbox.Simply thread the appropriate pin size into one of the bolt holes on the wheel hub. The wheel can then be lifted and placed on the guide pin, and easily slid into place on the hub; keeping the bolt holes aligned for other bolts to be inserted and tightened.This reduces the awkward and back-straining process of holding the wheel in place with one hand whilst lining up and threading in the first bolt; thus, reducing the risk, hassle, and strain of mounting wheels.Proven using simulated and real-world testing, the new mounting pins usehigh-strength CNC-machined AISI 303 Stainless Steel, some 50% stronger than plated mild steel, to ensure durability and resilience in a workshop environment, and are supplied with colour-coded 3D-printedprotective sleeves for ease of identificationandanodised 2011-T6 aluminium caps to absorb knocks and prevent damage to the wheel, unlike others on the market.Please clickhereto view all sizes available and fora wider-reaching application list in the form of anew user-friendly drop-down search function. |  |  |  |  | 5055676559098
Road | Toyota | Supra Mk5 A90/J29 (2019 -) |  |  |  | PFF5-4655 | Transmission Mounting Bush (Fast Road) | 48.609 | 118.606 | 2 | 2 | 55 | Designed with fast road driving in mind to replace the tear-prone soft rubber factory transmission mounts, a common cause of knocking, mis-shifting and over-revving. Fits RWD vehicles only. Made using CNC machined Aluminium Caps with captive securing bolts and a Yellow 70A Durometer polyurethane body, they increase stiffness over OE by 150%, whilst minimising NVH transmission.They are also the perfect accompaniment to our PFF5-4650 Tuneable Engine Mounton E36/E46/E9* models. |  | 22316799331 / 22322282340 | 22316799330 / 22316796617 | 22316875904 / 22312284819 | 5055676546999
Black | Toyota | Supra Mk5 A90/J29 (2019 -) |  |  |  | PFF5-4655BLK | Transmission Mounting Bush (Motorsport) | 53.801 | 131.2744 | 2 | 2 | 55 | Designed with motorsports use in mind to replace the tear-prone soft rubber factory transmission mounts, a common cause of knocking, mis-shifting and over-revving. Fits RWD vehicles only. Made using CNC machined Aluminium Caps with captive securing bolts and a Black 95A Durometer polyurethane body, they increase stiffness over OE by 375% for complete control over powertrain movement.They are also the perfect accompaniment to our PFF5-4650 Tuneable Engine Mounton E36/E46/E9* models. |  | 22316799331 / 22322282340 | 22316799330 / 22316796617 | 22316875904 / 22312284819 | 5055676547002
Road | Toyota | Supra Mk5 A90/J29 (2019 -) |  |  |  | PFF5-4655P | Transmission Mounting Bush (Track) | 48.609 | 118.606 | 2 | 2 | 55 | Designed with trackdays in mind to replace the tear-prone soft rubber factory transmission mounts, a common cause of knocking, mis-shifting and over-revving. Fits RWD vehicles only. Made using CNC machined Aluminium Caps with captive securing bolts and a Purple 80A Durometer polyurethane body, they increase stiffness over OE by 260% for razor-sharp engine response.They are also the perfect accompaniment to our PFF5-4650Tuneable Engine Mounton E36/E46/E9* models. |  | 22316799331 / 22322282340 | 22316799330 / 22316796617 | 22316875904 / 22312284819 | 5055676558701
Road | Toyota | Supra Mk5 A90/J29 (2019 -) |  |  |  | PFF5-5401 | Front Radius Arm To Chassis Bush | 95.986 | 234.2058 | 2 | 2 | 1 | PFF5-5401 ismade usingour Black 95A durometer material and supplied with outer shells to increase bush stiffness by up to 300%, controlling longitudinal wheel movement under braking and cornering, and improving longer-term durability. Using POWERFLEX PFF5-5401G provides a longer tyre life, increase handling of the car andbraking stability is also improved.The POWERFLEX PFF5-5401/5401G are 300% stiffer than the OEMbush |  | 31106878587 / 31106878588 | 48640-WAA02 / 48620-WAA02 |  | 5055676555663
Black | Toyota | Supra Mk5 A90/J29 (2019 -) |  |  |  | PFF5-5401BLK | Front Radius Arm To Chassis Bush | 95.986 | 234.2058 | 2 | 2 | 1 | PFF5-5401BLKismade usingour Black 95A durometer material and supplied with outer shells to increase bush stiffness by 300%, controlling longitudinal wheel movement under braking and cornering, and improving longer-term durability. Using POWERFLEX PFF5-5401G provides a longer tyre life, increase handling of the car andbraking stability is also improved.The POWERFLEX PFF5-5401/5401G are 300% stiffer than the OEMbush |  | 31106878587 / 31106878588 | 48640-WAA02 / 48620-WAA02 |  | 5055676555670
Road | Toyota | Supra Mk5 A90/J29 (2019 -) |  |  |  | PFF5-5401G | Front Radius Arm To Chassis Bush Caster Adj | 108.966 | 265.877 | 2 | 2 | 1 | PFF5-5401GBLK ismade usingour Black 95A durometer material and supplied with outer shells to increase bush stiffness by 300%, controlling longitudinal wheel movement under braking and cornering, and improving longer-term durability. It performs as the non-adjustable bushand allows for +/- 0.75 of caster adjustment, improving turn-in and steering feel, and correcting any steering pull. Combining our Polyurethane technologies with our in-house CNC machined stainless steel sleeve allows for easy on-car adjustmentsUsing POWERFLEX PFF5-5401G provides a longer tyre life, increase handling of the car andbraking stability is also improved.The POWERFLEX PFF5-5401/5401G are 300% stiffer than the OEMbush |  | 31106878587 / 31106878588 | 48640-WAA02 / 48620-WAA02 |  | 5055676555687
Black | Toyota | Supra Mk5 A90/J29 (2019 -) |  |  |  | PFF5-5401GBLK | Front Radius Arm To Chassis Bush Caster Adj | 108.966 | 265.877 | 2 | 2 | 1 | PFF5-5401GBLK ismade usingour Black 95A durometer material and supplied with outer shells to increase bush stiffness by 300%, controlling longitudinal wheel movement under braking and cornering, and improving longer-term durability. It performs as the non-adjustable bushand allows for +/- 0.75 of caster adjustment, improving turn-in and steering feel, and correcting any steering pull. Combining our Polyurethane technologies with our in-house CNC machined stainless steel sleeve allows for easy on-car adjustmentsUsing POWERFLEX PFF5-5401G provides a longer tyre life, increase handling of the car andbraking stability is also improved.The POWERFLEX PFF5-5401/5401G are 300% stiffer than the OEMbush |  | 31106878587 / 31106878588 | 48640-WAA02 / 48620-WAA02 |  | 5055676555694
Road | Toyota | Supra Mk5 A90/J29 (2019 -) |  |  |  | PFF5-5452 | Engine Mount Insert | 37.576 | 91.6854 | 2 | 2 | 20 | PFF5-5452 Engine Mount Insertisa two-piece kit made using our Red65A durometer material, designed to fill the voiding of the OE rubber mount to limit drivetrain movement and sharpen throttle response on standard or mildly tuned vehicles. Mount rigidity is increased by 100%. A small increase inNVH, usually at idle, should be expected when stiffening the connecting mount between the engine/transmission and chassis. The harder the material used, the greater the NVH transmitted. |  | 22116860465 | 22116860466 |  | 5055676555441
Black | Toyota | Supra Mk5 A90/J29 (2019 -) |  |  |  | PFF5-5452BLK | Engine Mount Insert | 40.821 | 99.6032 | 2 | 2 | 20 | PFF5-5452BLKEngine Mount Insert uses the same design as the Road Series part but with our 95A Black Series material to provide uncompromisedengine stability. Mount rigidity is increased by a huge 180%.An increase inNVH, usually at idle, should be expected when stiffening the connecting mount between the engine/transmission and chassis. The harder the material used, the greater the NVH transmitted. |  | 22116860465 | 22116860466 |  | 5055676555458
Road | Toyota | Tacoma Mk2 (2004 - 2015) |  |  |  | PFF76-802-14 | Front Lower Arm Rear Bush 14mm | 59.642 | 145.5265 | 2 | 2 | 2 |  | 14mm | 48655-0K040 |  |  | 5055676551016
Road | Toyota | Tacoma Mk2 (2004 - 2015) |  |  |  | PFF76-803-28 | Front Anti Roll Bar Bush 28mm | 27.709 | 67.61 | 2 | 2 | 3 |  | 28 | 4881-0K010 |  |  | 5055676553805
Road | Toyota | Tacoma Mk2 (2004 - 2015) |  |  |  | PFF76-803-30 | Front Anti Roll Bar Bush 30mm | 27.709 | 67.61 | 2 | 2 | 3 |  |  | 4881-0K010 |  |  | 5055676537911
Road | Toyota | Tacoma Mk2 (2004 - 2015) |  |  |  | PFF76-803-31 | Front Anti Roll Bar Bush 31mm | 27.709 | 67.61 | 2 | 2 | 3 |  |  | 4881-0K010 |  |  | 5055676553812
Road | Toyota | Tacoma Mk2 (2004 - 2015) |  |  |  | PFF76-804 | Front Upper Control Arm Bush | 51.205 | 249.8804 | 4 | 4 | 4 |  |  | 46832-0K010 | 46832-0K040 |  | 5055676551023
Road | Toyota | WiLL Cypha (2002 - 2005) |  |  |  | PFA100-14 | PowerAlign Camber Bolt Kit (14mm) | 28.49 | 34.7578 | 1 | 1 |  | Our PowerAlign camber bolts replace the original upper bolt on suspension struts with a two-bolt fixing to the knuckle, one positioned above the other, allowing up to +/- 1.75 degrees of adjustment. This kit contains 2 camber bolts, tab washers and nuts. Why not add our Magnetic Camber Gauge to your tool kit so that you can make pit garage adjustments to your suspension using PowerAlign Camber Bolts? | 14mm |  |  |  | 5055676526700
Road | Toyota | WiLL Cypha (2002 - 2005) |  |  |  | PFF12-701 | Front Wishbone Front Bush | 35.629 | 86.9348 | 2 | 2 | 1 |  |  | 3520.Q2 S2 | 48069-0H010 S2 |  | 5055676541666
Black | Toyota | WiLL Cypha (2002 - 2005) |  |  |  | PFF12-701BLK | Front Wishbone Front Bush | 38.874 | 94.8526 | 2 | 2 | 1 |  |  | 3520.Q2 S2 | 48069-0H010 S2 |  | 5055676541673
Road | Toyota | WiLL Cypha (2002 - 2005) |  |  |  | PFF76-1002 | Front Wishbone Rear Bush | 67.43 | 164.5292 | 2 | 2 | 2 | This bush uses our Purple 80A material with a tapered bore design and CNC-machined aluminium outer shell to allow for smooth articulation, whilst providing 30% more radial stiffness and 2.5mm of anti-dive geometry to sharpen up braking response and maintain wheel geometry on bumpy B-roads. | 12mm Bore | 48655-17010 | 48068-19175 / 48068-19176 | 48069-19175 / 48069-19176 | 5055676560971
Black | Toyota | WiLL Cypha (2002 - 2005) |  |  |  | PFF76-1002BLK | Front Wishbone Rear Bush | 74.184 | 181.009 | 2 | 2 | 2 | This bush uses our Black 95A material with a tapered bore design and CNC-machined aluminium outer shell to allow for smooth articulation, whilst providing 160% more radial stiffness and 2.5mm of anti-dive geometry to sharpen up braking response and maintain wheel geometry on the race track. | 12mm Bore | 48655-17010 | 48068-19175 / 48068-19176 | 48069-19175 / 48069-19176 | 5055676560988
Road | Toyota | WiLL Vi (2001 - 2002) |  |  |  | PFA100-14 | PowerAlign Camber Bolt Kit (14mm) | 28.49 | 34.7578 | 1 | 1 |  | Our PowerAlign camber bolts replace the original upper bolt on suspension struts with a two-bolt fixing to the knuckle, one positioned above the other, allowing up to +/- 1.75 degrees of adjustment. This kit contains 2 camber bolts, tab washers and nuts. Why not add our Magnetic Camber Gauge to your tool kit so that you can make pit garage adjustments to your suspension using PowerAlign Camber Bolts? | 14mm |  |  |  | 5055676526700
Road | Toyota | WiLL Vi (2001 - 2002) |  |  |  | PFF12-701 | Front Wishbone Front Bush | 35.629 | 86.9348 | 2 | 2 | 1 |  |  | 3520.Q2 S2 | 48069-0H010 S2 |  | 5055676541666
Black | Toyota | WiLL Vi (2001 - 2002) |  |  |  | PFF12-701BLK | Front Wishbone Front Bush | 38.874 | 94.8526 | 2 | 2 | 1 |  |  | 3520.Q2 S2 | 48069-0H010 S2 |  | 5055676541673
Road | Toyota | WiLL Vi (2001 - 2002) |  |  |  | PFF76-1002 | Front Wishbone Rear Bush | 67.43 | 164.5292 | 2 | 2 | 2 | This bush uses our Purple 80A material with a tapered bore design and CNC-machined aluminium outer shell to allow for smooth articulation, whilst providing 30% more radial stiffness and 2.5mm of anti-dive geometry to sharpen up braking response and maintain wheel geometry on bumpy B-roads. | 12mm Bore | 48655-17010 | 48068-19175 / 48068-19176 | 48069-19175 / 48069-19176 | 5055676560971
Black | Toyota | WiLL Vi (2001 - 2002) |  |  |  | PFF76-1002BLK | Front Wishbone Rear Bush | 74.184 | 181.009 | 2 | 2 | 2 | This bush uses our Black 95A material with a tapered bore design and CNC-machined aluminium outer shell to allow for smooth articulation, whilst providing 160% more radial stiffness and 2.5mm of anti-dive geometry to sharpen up braking response and maintain wheel geometry on the race track. | 12mm Bore | 48655-17010 | 48068-19175 / 48068-19176 | 48069-19175 / 48069-19176 | 5055676560988
Road | Toyota | Yaris GR (2020 on) |  |  |  | EXH023 | Exhaust Mount | 15.51 | 18.9222 | 1 | 1 |  |  | 70mm x 35mm x 11.7mm | 712770470 / 1756516020 | 1H0253147B / 1H0253147C / 20650D0101 | 255047 / 17565-28010 | 5055676540737
Road | Toyota | Yaris GR (2020 on) |  |  |  | PFA100-12-70 | PowerAlign Rear Upper Arm Outer Camber Bolt Kit (12mm x 70mm) | 27.841 | 33.966 | 1 | 1 | 70 | PFA100-12-70 PowerAlign Rear Upper Arm Outer Camber BoltKit is a cost-effective and easily fitted alternative to the more extreme and expensive adjustable arm kits (300 - 500) that are available on the market andallows for up to +/- 1.0 of on-carcamber adjustment to the rear suspension geometry. Why not add our Magnetic Camber Gauge to your tool kit so that you can make pit garage adjustments to your suspension using PowerAlign Camber Bolts? | 12mm x 70mm | 90119-12436 |  |  | 5055676556493
Road | Toyota | Yaris GR (2020 on) |  |  |  | PFA100-17 | PowerAlign Camber Bolt Kit (17mm) | 32.384 | 39.5085 | 1 | 1 |  | Our PowerAlign camber bolts replace the original upper bolt on suspension struts with a two-bolt fixing to the knuckle, one positioned above the other, allowing up to +/- 1.75 degrees of adjustment. This kit contains 2 camber bolts, tab washers and nuts. Why not add our Magnetic Camber Gauge to your toolkit so that you can make pit garage adjustments to your suspension using PowerAlignCamber Bolts? | 17mm |  |  |  | 5055676528087
Road | Toyota | Yaris GR (2020 on) |  |  |  | PFF76-902G | Front Wishbone Rear Bush Caster Adjust | 108.966 | 265.877 | 2 | 2 | 2 | PFF76-902G Front Wishbone Rear Bush has been designed aroundour unique on-car adjustable Nylon/Polyurethane Ball-Joint combination for more direct steering input and improved cornering and braking.The offset bore allows up to 0.5 of caster adjustment with the supplied spanner,to assist the fine-tuningof the side-to-side caster settings. Vertical stiffness is increased by 250% over standard rubber. PFF76-902G has been designed aroundour unique on-car adjustable Nylon/Polyurethane Ball-Joint combination for more direct steering input and improved cornering and braking.The offset bore allows up to 0.5 of caster adjustment with the supplied spanner,to assist the fine-tuningof the side-to-side caster settings.Vertical stiffness is increased by 250% over standard rubber. |  | 48655-52100 | 48068-52140 |  | 5055676555946
Black | Toyota | Yaris GR (2020 on) |  |  |  | PFF76-902GBLK | Front Wishbone Rear Bush Caster Adjust | 108.966 | 265.877 | 2 | 2 | 2 | PFF76-902G Front Wishbone Rear Bush has been designed aroundour unique on-car adjustable Nylon/Polyurethane Ball-Joint combination for more direct steering input and improved cornering and braking.The offset bore allows up to 0.5 of caster adjustment with the supplied spanner,to assist the fine-tuningof the side-to-side caster settings. Vertical stiffness is increased by 250% over standard rubber. PFF76-902G has been designed aroundour unique on-car adjustable Nylon/Polyurethane Ball-Joint combination for more direct steering input and improved cornering and braking.The offset bore allows up to 0.5 of caster adjustment with the supplied spanner,to assist the fine-tuningof the side-to-side caster settings.Vertical stiffness is increased by 250% over standard rubber. |  | 48655-52100 | 48068-52140 |  | 5055676556837
Road | Toyota | Yaris GR (2020 on) |  |  |  | PFF76-920 | Lower Torque Mount Insert | 31.086 | 37.9249 | 1 | 1 | 20 | PFF76-920 Torque Mount Bush Insert is an affordable and easy-to-fit bush insert made from our Yellow 70A Durometer vibration-absorbing material, which works to stiffen the OEM torque mounting. This reduces twist of the engine under acceleration and during gear changes, giving the pedals a more direct feel, as well as reducing wheel-hop and letting you get the power down that little bit quicker. For milder applicationsPFF76-920can be fitted on it's own, but will perform most effectively when fitted with our other Yaris GR powertrain inserts (PFF76-923 & PFF76-925) as a full set. There will be a minor increase in NVH when stiffening the powertrain mountings. Our POWERFLEX PFF76-920 Lower Torque Mount increases the stiffness of the OEM powertrain mounts using our yellow 70A material. |  | 12363-18010 |  |  | 5055676555489
Black | Toyota | Yaris GR (2020 on) |  |  |  | PFF76-920BLK | Lower Torque Mount Insert | 34.199 | 41.7228 | 1 | 1 | 20 | PFF76-920BLK Torque Mount Bush Insert is an affordable and easy-to-fit bush insert made from our Black 95A Durometer high-performance material, which works to significantly stiffen the OEM torque mounting for performance on the race circuit or the rally stage. This reduces twist of the engine under acceleration and during gear changes, giving the pedals a more direct feel, as well as reducing wheel-hop and letting you get the power down that little bit quicker. PFF76-920BLKcan be fitted on it's own, but will perform most effectively when fitted with our other Yaris GR powertrain inserts (PFF76-923BLK & PFF76-925BLK) as a full set. There will be an increase in NVH when fitting Black series inserts. Our POWERFLEX PFF76-920 Lower Torque Mount increases the stiffness of the OEM powertrain mounts using our Black 95A material. |  | 12363-18010 |  |  | 5055676555496
Road | Toyota | Yaris GR (2020 on) |  |  |  | PFF76-923 | Upper Gearbox Mount Insert | 29.788 | 36.3414 | 1 | 1 | 23 | PFF76-923 Upper Gearbox Mount Insert is an affordable and easy-to-fit bush insert made from our Yellow 70A Durometer vibration-absorbing material, which works to stiffen the OEM upper gearbox mounting. This reduces twist of the engine under acceleration and during gear changes, giving the pedals a more direct feel, as well as reducing wheel-hop and letting you get the power down that little bit quicker. We recommend fitting PFF76-923 alongside our other Yaris GR powertrain inserts (PFF76-920 & PFF76-925), as they perform much more effectively as a full set. There will be a minor increase in NVH when stiffening the powertrain mountings. PFF76-923 is made from our Yellow 70A material and works bystiffening the OEM powertrain mounts reducing the amount of engine/trans roll and movement during hard acceleration and gear changing for a more responsive feel. |  | 12372-18010 |  |  | 5055676555007
Black | Toyota | Yaris GR (2020 on) |  |  |  | PFF76-923BLK | Upper Gearbox Mount Insert | 32.78 | 39.9916 | 1 | 1 | 23 | PFF76-923BLK Upper Gearbox Mount Insert is an affordable and easy-to-fit bush insert made from our Black 95A Durometer high-performance material, which works to significantly stiffen the OEM upper gearbox mounting for performance on the race circuit or the rally stage. This reduces twist of the engine under acceleration and during gear changes, giving the pedals a more direct feel, as well as reducing wheel-hop and letting you get the power down that little bit quicker. We recommend fitting PFF76-923BLK alongside our other Yaris GR powertrain inserts (PFF76-920BLK & PFF76-925BLK), as they perform much more effectively as a full set. There will be an increase in NVH when fitting Black series inserts. PFF76-923BLK is made from our Black 95A material and works bystiffening the OEM powertrain mounts reducing the amount of engine/trans roll and movement during hard acceleration and gear changing for a more responsive feel. |  | 12372-18010 |  |  | 5055676555014
Road | Toyota | Yaris GR (2020 on) |  |  |  | PFF76-925 | Upper Engine Mount Insert | 33.682 | 41.092 | 1 | 1 | 25 | PFF76-925 Upper Engine Mount Insert is an affordable and easy-to-fit bush insert made from our Yellow 70A Durometer vibration-absorbing material, which works to stiffen the OEM upper engine mounting. This reduces twist of the engine under acceleration and during gear changes, giving the pedals a more direct feel, as well as reducing wheel-hop and letting you get the power down that little bit quicker. We recommend fitting PFF76-925 alongside our other Yaris GR powertrain inserts (PFF76-920 & PFF76-923), as they perform much more effectively as a full set. There will be a minor increase in NVH when stiffening the powertrain mountings. PFF76-925 is made from our Yellow 70A material and works bystiffening the OEM powertrain mounts reducing the amount of engine/trans roll and movement during hard acceleration and gear changing for a more responsive feel. |  | 12305-18050 |  |  | 5055676555502
Black | Toyota | Yaris GR (2020 on) |  |  |  | PFF76-925BLK | Upper Engine Mount Insert | 37.059 | 45.212 | 1 | 1 | 25 | PFF76-925BLK Upper Engine Mount Insert is an affordable and easy-to-fit bush insert made from our Black 95A Durometer high-performance material, which works to significantly stiffen the OEM upper engine mounting for performance on the race circuit or the rally stage. This reduces twist of the engine under acceleration and during gear changes, giving the pedals a more direct feel, as well as reducing wheel-hop and letting you get the power down that little bit quicker. We recommend fitting PFF76-925BLK alongside our other Yaris GR powertrain inserts (PFF76-920BLK & PFF76-923BLK), as they perform much more effectively as a full set. There will be an increase in NVH when fitting Black series inserts. PFF76-925 is made from our Black 95A material and works bystiffening the OEM powertrain mounts reducing the amount of engine/trans roll and movement during hard acceleration and gear changing for a more responsive feel. |  | 12305-18050 |  |  | 5055676555519
Road | Toyota | Yaris Mk2 (2007 - 2011) |  |  |  | PFA100-15 | PowerAlign Camber Bolt Kit (15mm) | 29.139 | 35.5496 | 1 | 1 |  | Our PowerAlign camber bolts replace the original upper bolt on suspension struts with a two-bolt fixing to the knuckle, one positioned above the other, allowing up to +/- 1.75 degrees of adjustment. This kit contains 2 camber bolts, tab washers and nuts. Why not add our Magnetic Camber Gauge to your toolkit so that you can make pit garage adjustments to your suspension using PowerAlignCamber Bolts? | 15mm |  |  |  | 5055676528070
Road | Toyota | Yaris Verso (1999-2005) |  |  |  | PFA100-14 | PowerAlign Camber Bolt Kit (14mm) | 28.49 | 34.7578 | 1 | 1 |  | Our PowerAlign camber bolts replace the original upper bolt on suspension struts with a two-bolt fixing to the knuckle, one positioned above the other, allowing up to +/- 1.75 degrees of adjustment. This kit contains 2 camber bolts, tab washers and nuts. Why not add our Magnetic Camber Gauge to your tool kit so that you can make pit garage adjustments to your suspension using PowerAlign Camber Bolts? | 14mm |  |  |  | 5055676526700
Road | Toyota | Yaris Verso (1999-2005) |  |  |  | PFF12-701 | Front Wishbone Front Bush | 35.629 | 86.9348 | 2 | 2 | 1 |  |  | 3520.Q2 S2 | 48069-0H010 S2 |  | 5055676541666
Black | Toyota | Yaris Verso (1999-2005) |  |  |  | PFF12-701BLK | Front Wishbone Front Bush | 38.874 | 94.8526 | 2 | 2 | 1 |  |  | 3520.Q2 S2 | 48069-0H010 S2 |  | 5055676541673
Road | Toyota | Yaris Verso (1999-2005) |  |  |  | PFF76-1002 | Front Wishbone Rear Bush | 67.43 | 164.5292 | 2 | 2 | 2 | This bush uses our Purple 80A material with a tapered bore design and CNC-machined aluminium outer shell to allow for smooth articulation, whilst providing 30% more radial stiffness and 2.5mm of anti-dive geometry to sharpen up braking response and maintain wheel geometry on bumpy B-roads. | 12mm Bore | 48655-17010 | 48068-19175 / 48068-19176 | 48069-19175 / 48069-19176 | 5055676560971
Black | Toyota | Yaris Verso (1999-2005) |  |  |  | PFF76-1002BLK | Front Wishbone Rear Bush | 74.184 | 181.009 | 2 | 2 | 2 | This bush uses our Black 95A material with a tapered bore design and CNC-machined aluminium outer shell to allow for smooth articulation, whilst providing 160% more radial stiffness and 2.5mm of anti-dive geometry to sharpen up braking response and maintain wheel geometry on the race track. | 12mm Bore | 48655-17010 | 48068-19175 / 48068-19176 | 48069-19175 / 48069-19176 | 5055676560988
Road | Toyota | Yaris/Vitz Mk1 (1999-2005) |  |  |  | PFA100-14 | PowerAlign Camber Bolt Kit (14mm) | 28.49 | 34.7578 | 1 | 1 |  | Our PowerAlign camber bolts replace the original upper bolt on suspension struts with a two-bolt fixing to the knuckle, one positioned above the other, allowing up to +/- 1.75 degrees of adjustment. This kit contains 2 camber bolts, tab washers and nuts. Why not add our Magnetic Camber Gauge to your tool kit so that you can make pit garage adjustments to your suspension using PowerAlign Camber Bolts? | 14mm |  |  |  | 5055676526700
Road | Toyota | Yaris/Vitz Mk1 (1999-2005) |  |  |  | PFF12-701 | Front Wishbone Front Bush | 35.629 | 86.9348 | 2 | 2 | 1 |  |  | 3520.Q2 S2 | 48069-0H010 S2 |  | 5055676541666
Black | Toyota | Yaris/Vitz Mk1 (1999-2005) |  |  |  | PFF12-701BLK | Front Wishbone Front Bush | 38.874 | 94.8526 | 2 | 2 | 1 |  |  | 3520.Q2 S2 | 48069-0H010 S2 |  | 5055676541673
Road | Toyota | Yaris/Vitz Mk1 (1999-2005) |  |  |  | PFF76-1002 | Front Wishbone Rear Bush | 67.43 | 164.5292 | 2 | 2 | 2 | This bush uses our Purple 80A material with a tapered bore design and CNC-machined aluminium outer shell to allow for smooth articulation, whilst providing 30% more radial stiffness and 2.5mm of anti-dive geometry to sharpen up braking response and maintain wheel geometry on bumpy B-roads. | 12mm Bore | 48655-17010 | 48068-19175 / 48068-19176 | 48069-19175 / 48069-19176 | 5055676560971
Black | Toyota | Yaris/Vitz Mk1 (1999-2005) |  |  |  | PFF76-1002BLK | Front Wishbone Rear Bush | 74.184 | 181.009 | 2 | 2 | 2 | This bush uses our Black 95A material with a tapered bore design and CNC-machined aluminium outer shell to allow for smooth articulation, whilst providing 160% more radial stiffness and 2.5mm of anti-dive geometry to sharpen up braking response and maintain wheel geometry on the race track. | 12mm Bore | 48655-17010 | 48068-19175 / 48068-19176 | 48069-19175 / 48069-19176 | 5055676560988
Road | TVR | Cerbera (1996 - 2006) |  |  |  | PF79-101R | Rear Upper Wishbone Front Bush Short | 36.927 | 90.1019 | 2 | 2 | 4 | [5 empty] | 5055676509383
Black | TVR | Cerbera (1996 - 2006) |  |  |  | PF79-101RBLK | Rear Upper Wishbone Front Bush Short | 36.927 | 90.1019 | 2 | 2 | 4 | [5 empty] | 5055676524553
Road | TVR | Cerbera (1996 - 2006) |  |  |  | PF79-101W | Front Upper Wishbone Rear Bush | 40.172 | 98.0197 | 2 | 2 | 3 | Includes a single steel washer for additional support |  |  |  |  | 5055676509390
Black | TVR | Cerbera (1996 - 2006) |  |  |  | PF79-101WBLK | Front Upper Wishbone Rear Bush | 40.172 | 98.0197 | 2 | 2 | 3 | Includes a single steel washer for additional support. |  |  |  |  | 5055676524560
Road | TVR | Cerbera (1996 - 2006) |  |  |  | PF79-102F | Front Upper Wishbone Front Bush | 38.225 | 93.269 | 2 | 2 | 1 | [5 empty] | 5055676509406
Road | TVR | Cerbera (1996 - 2006) |  |  |  | PF79-102F | Front Lower Wishbone Rear Bush | 38.225 | 93.269 | 2 | 2 | 2 | [5 empty] | 5055676509406
Road | TVR | Cerbera (1996 - 2006) |  |  |  | PF79-102F-12 | Front Lower Wishbone Rear Bush 12mm | 38.225 | 93.269 | 2 | 2 | 2 | This bush has a 12mm bore for M12 bolts. | 12mm |  |  |  | 5055676551894
Black | TVR | Cerbera (1996 - 2006) |  |  |  | PF79-102FBLK | Front Lower Wishbone Rear Bush | 38.225 | 93.269 | 2 | 2 | 2 | [5 empty] | 5055676524515
Black | TVR | Cerbera (1996 - 2006) |  |  |  | PF79-102FBLK | Front Upper Wishbone Front Bush | 38.225 | 93.269 | 2 | 2 | 1 | [5 empty] | 5055676524515
Road | TVR | Cerbera (1996 - 2006) |  |  |  | PF79-102R | Rear Upper/Lower Wishbone Bush | 36.927 | 450.5094 | 10 | 10 | 5 | [5 empty] | 5055676509420
Black | TVR | Cerbera (1996 - 2006) |  |  |  | PF79-102RBLK | Rear Upper/Lower Wishbone Bush | 36.927 | 450.5094 | 10 | 10 | 5 | [5 empty] | 5055676524539
Road | TVR | Cerbera (1996 - 2006) |  |  |  | PF79-102S | Rear Lower Wishbone Front Bush | 47.96 | 117.0224 | 2 | 2 | 6 | Includes special stainless steel sleeve for weld spot on wishbones. There is one adjuster on the front of each lower wishbone and the adjuster eye TVR D0060 takes bush PF79-102S. Later cars take adjuster eye TVR D0342 and bush PF79-103. |  | Bush = C0200 | Adjuster Eye = D0060 |  | 5055676509437
Black | TVR | Cerbera (1996 - 2006) |  |  |  | PF79-102SBLK | Rear Lower Wishbone Front Bush | 47.96 | 117.0224 | 2 | 2 | 6 | Includes special stainless steel sleeve for weld spot on wishbones. There is one adjuster on the front of each lower wishbone and the adjuster eye TVR D0060 takes bush PF79-102S. Later cars take adjuster eye TVR D0342 and bush PF79-103. |  | Bush = C0200 | Adjuster Eye = D0060 |  | 5055676524546
Road | TVR | Cerbera (1996 - 2006) |  |  |  | PF79-104 | Front Lower Wishbone Front Bush | 33.033 | 80.6005 | 2 | 2 | 9 | [5 empty] | 5055676509444
Black | TVR | Cerbera (1996 - 2006) |  |  |  | PF79-104BLK | Front Lower Wishbone Front Bush | 33.033 | 80.6005 | 2 | 2 | 9 | [5 empty] | 5055676524577
Road | TVR | Cerbera (1996 - 2006) |  |  |  | PF79-111 | Rear Anti Roll Bar Bush 18mm | 23.298 | 56.8471 | 2 | 2 | 11 | This bush is suitable for Road and Black Series applications. | 18mm |  |  |  | 5055676509468
Road | TVR | Cerbera (1996 - 2006) |  |  |  | PF79-111-19 | Rear Anti Roll Bar Bush 19mm | 23.045 | 56.2298 | 2 | 2 | 11 | This bush is suitable for Road and Black Series applications. | 19mm |  |  |  | 5055676542434
Road | TVR | Cerbera (1996 - 2006) |  |  |  | PF79-111-22 | Rear Anti Roll Bar Bush 22mm | 23.045 | 56.2298 | 2 | 2 | 11 | This bush is suitable for Road and Black Series applications. | 22mm |  |  |  | 5055676509475
Road | TVR | Cerbera (1996 - 2006) |  |  |  | PF79-111-25 | Rear Anti Roll Bar Bush 25mm | 23.045 | 56.2298 | 2 | 2 | 11 | This bush is suitable for Road and Black Series applications. | 25mm |  |  |  | 5055676509482
Road | TVR | Cerbera (1996 - 2006) |  |  |  | PF79-111-28 | Rear Anti Roll Bar Bush 28mm | 23.045 | 56.2298 | 2 | 2 | 11 | This bush is suitable for Road and Black Series applications. | 28mm |  |  |  | 5055676509499
Road | TVR | Cerbera (1996 - 2006) |  |  |  | PF79-111-29 | Rear Anti Roll Bar Bush 29mm | 23.045 | 56.2298 | 2 | 2 | 11 | This bush is suitable for Road and Black Series applications. | 29mm |  |  |  | 5055676542441
Road | TVR | Cerbera (1996 - 2006) |  |  |  | PF79-3106-22 | Front Anti Roll Bar Bush 22mm | 25.245 | 61.5978 | 2 | 2 | 10 | This bush is suitable for Road and Black Series applications. | 22mm |  |  |  | 5055676509505
Road | TVR | Cerbera (1996 - 2006) |  |  |  | PF79-3106-25 | Front Anti Roll Bar Bush 25mm | 25.245 | 61.5978 | 2 | 2 | 10 | This bush is suitable for Road and Black Series applications. | 25mm |  |  |  | 5055676509512
Road | TVR | Cerbera (1996 - 2006) |  |  |  | PFR79-103 | Rear Lower Wishbone Inner Front Bush | 38.874 | 94.8526 | 2 | 2 | 6 | This bush utilises a bearing for reduced friction. Very early vehicles use one small bush (PF79-102S) and one large bush (PF79-103). More commonly, all later vehicles use two larger bushes (2 x PF79-103) per side. |  | Bush = D0341 | Adjuster Eye = D0342 |  | 5055676524911
Black | TVR | Cerbera (1996 - 2006) |  |  |  | PFR79-103BLK | Rear Lower Wishbone Inner Front Bush | 42.768 | 104.3539 | 2 | 2 | 6 | This bush utilises a bearing for reduced friction. Very early vehicles use one small bush (PF79-102S) and one large bush (PF79-103). More commonly, all later vehicles use two larger bushes (2 x PF79-103) per side. |  | Bush = D0341 | Adjuster Eye = D0342 |  | 5055676524928
Road | TVR | Cerbera (1996 - 2006) |  |  |  | PFR79-110 | Rear Diff Mounting Front Bush | 32.384 | 79.017 | 2 | 2 | 7 | Does not fit the GKN differential with 41mm front bushes as fitted to vehicles pre-1997. |  |  | R0086 / R0087 |  | 5055676509451
Black | TVR | Cerbera (1996 - 2006) |  |  |  | PFR79-110BLK | Rear Diff Mounting Front Bush | 35.629 | 86.9348 | 2 | 2 | 7 | Does not fit the GKN differential with 41mm front bushes as fitted to vehicles pre-1997. |  |  | R0086 / R0087 |  | 5055676554918
Road | TVR | Cerbera (1996 - 2006) |  |  |  | PFR79-112 | Rear Diff Mounting Rear Bush | 38.874 | 47.4263 | 1 | 1 | 8 | [5 empty] | 5055676523426
Black | TVR | Cerbera (1996 - 2006) |  |  |  | PFR79-112BLK | Rear Diff Mounting Rear Bush | 42.768 | 52.177 | 1 | 1 | 8 | [5 empty] | 5055676554925
Road | TVR | Griffith - Chimaera (1991 - 2002) |  |  |  | PF79-101R | Rear Upper Wishbone Front Bush Short | 36.927 | 90.1019 | 2 | 2 | 4 | [5 empty] | 5055676509383
Black | TVR | Griffith - Chimaera (1991 - 2002) |  |  |  | PF79-101RBLK | Rear Upper Wishbone Front Bush Short | 36.927 | 90.1019 | 2 | 2 | 4 | [5 empty] | 5055676524553
Road | TVR | Griffith - Chimaera (1991 - 2002) |  |  |  | PF79-102F | Front Upper/Lower Wishbone Front Bush | 38.225 | 186.538 | 4 | 2 | 1 | [5 empty] | 5055676509406
Black | TVR | Griffith - Chimaera (1991 - 2002) |  |  |  | PF79-102FBLK | Front Upper/Lower Wishbone Front Bush | 38.225 | 186.538 | 4 | 2 | 1 | [5 empty] | 5055676524515
Heritage | TVR | Griffith - Chimaera (1991 - 2002) |  |  |  | PF79-102H | Front Upper Wishbone Rear Bush | 52.503 | 128.1073 | 2 | 2 | 3 | Includes heat shield kit as the bush is located near exhaust. |  |  |  |  | 5055676509413
Black | TVR | Griffith - Chimaera (1991 - 2002) |  |  |  | PF79-102HBLK | Front Upper Wishbone Rear Bush | 52.503 | 128.1073 | 2 | 2 | 3 | Includes heat shield kit as the bush is located near exhaust. |  |  |  |  | 5055676524522
Road | TVR | Griffith - Chimaera (1991 - 2002) |  |  |  | PF79-102R | Rear Upper/Lower Wishbone Bush | 36.927 | 450.5094 | 10 | 10 | 5 | [5 empty] | 5055676509420
Black | TVR | Griffith - Chimaera (1991 - 2002) |  |  |  | PF79-102RBLK | Rear Upper/Lower Wishbone Bush | 36.927 | 450.5094 | 10 | 10 | 5 | [5 empty] | 5055676524539
Road | TVR | Griffith - Chimaera (1991 - 2002) |  |  |  | PF79-102S | Front Lower Wishbone Rear Bush | 47.96 | 117.0224 | 2 | 2 | 2 | Includes special stainless steel sleeve for weld spot on wishbones. |  | C0200 |  |  | 5055676509437
Road | TVR | Griffith - Chimaera (1991 - 2002) |  |  |  | PF79-102S | Rear Lower Wishbone Front Bush | 47.96 | 117.0224 | 2 | 2 | 6 | Includes special stainless steel sleeve for weld spot on wishbones. There is one adjuster on the front of each lower wishbone and the adjuster eye TVR D0060 takes bush PF79-102S. Later cars take adjuster eye TVR D0342 and bush PF79-103. |  | Bush = C0200 | Adjuster Eye = D0060 |  | 5055676509437
Black | TVR | Griffith - Chimaera (1991 - 2002) |  |  |  | PF79-102SBLK | Rear Lower Wishbone Front Bush | 47.96 | 117.0224 | 2 | 2 | 6 | Includes special stainless steel sleeve for weld spot on wishbones. There is one adjuster on the front of each lower wishbone and the adjuster eye TVR D0060 takes bush PF79-102S. Later cars take adjuster eye TVR D0342 and bush PF79-103. |  | Bush = C0200 | Adjuster Eye = D0060 |  | 5055676524546
Black | TVR | Griffith - Chimaera (1991 - 2002) |  |  |  | PF79-102SBLK | Front Lower Wishbone Rear Bush | 47.96 | 117.0224 | 2 | 2 | 2 | Includes special stainless steel sleeve for weld spot on wishbones. |  | C0200 |  |  | 5055676524546
Road | TVR | Griffith - Chimaera (1991 - 2002) |  |  |  | PFF19-406-22 | Front Anti Roll Bar Bush 22mm | 24.596 | 60.0142 | 2 | 2 | 10 | Please check anti roll bar diameter before ordering | 22mm |  |  |  | 5055676503466
Black | TVR | Griffith - Chimaera (1991 - 2002) |  |  |  | PFF19-406-22BLK | Front Anti Roll Bar Bush 22mm | 27.06 | 66.0264 | 2 | 2 | 10 | Please check anti roll bar diameter before ordering | 22mm |  |  |  | 5055676521125
Road | TVR | Griffith - Chimaera (1991 - 2002) |  |  |  | PFF19-406-24 | Front Anti Roll Bar Bush 24mm | 23.947 | 58.4307 | 2 | 2 | 10 | Please check anti-roll bar diameter before ordering | 24mm |  |  |  | 5055676503473
Black | TVR | Griffith - Chimaera (1991 - 2002) |  |  |  | PFF19-406-24BLK | Front Anti Roll Bar Bush 24mm | 26.345 | 64.2818 | 2 | 2 | 10 | Please check anti-roll bar diameter before ordering | 24mm |  |  |  | 5055676521132
Road | TVR | Griffith - Chimaera (1991 - 2002) |  |  |  | PFR79-110 | Rear Diff Mounting Front Bush | 32.384 | 79.017 | 2 | 2 | 7 | Does not fit the GKN differential with 41mm front bushes as fitted to vehicles pre-1997. |  |  | R0086 / R0087 |  | 5055676509451
Black | TVR | Griffith - Chimaera (1991 - 2002) |  |  |  | PFR79-110BLK | Rear Diff Mounting Front Bush | 35.629 | 86.9348 | 2 | 2 | 7 | Does not fit the GKN differential with 41mm front bushes as fitted to vehicles pre-1997. |  |  | R0086 / R0087 |  | 5055676554918
Road | TVR | Griffith - Chimaera (1991 - 2002) |  |  |  | PFR79-112 | Rear Diff Mounting Rear Bush | 38.874 | 47.4263 | 1 | 1 | 8 | [5 empty] | 5055676523426
Black | TVR | Griffith - Chimaera (1991 - 2002) |  |  |  | PFR79-112BLK | Rear Diff Mounting Rear Bush | 42.768 | 52.177 | 1 | 1 | 8 | [5 empty] | 5055676554925
Road | TVR | S Series (1986 - 1994) |  |  |  | PFF19-406-22 | Front Anti Roll Bar Bush 22mm | 24.596 | 60.0142 | 2 | 2 | 3 | Please check anti-roll bar diameter before ordering | 22mm | 6076407 / 78EB 5484 AC | S28C 10030 |  | 5055676503466
Black | TVR | S Series (1986 - 1994) |  |  |  | PFF19-406-22BLK | Front Anti Roll Bar Bush 22mm | 27.06 | 66.0264 | 2 | 2 | 3 | Please check anti-roll bar diameter before ordering | 22mm | 6076407 / 78EB 5484 AC | S28C 10030 |  | 5055676521125
Road | TVR | S Series (1986 - 1994) |  |  |  | PFF19-406-24 | Front Anti Roll Bar Bush 24mm | 23.947 | 58.4307 | 2 | 2 | 3 | When fitting to the Ford Capri Mk3, PFF19-406-24 only fits 2.8 models | 24mm | 6078180 / 81AB 5484 BA |  |  | 5055676503473
Black | TVR | S Series (1986 - 1994) |  |  |  | PFF19-406-24BLK | Front Anti Roll Bar Bush 24mm | 26.345 | 64.2818 | 2 | 2 | 3 | When fitting to the Ford Capri Mk3, PFF19-406-24 only fits 2.8 models | 24mm | 6078180 / 81AB 5484 BA |  |  | 5055676521132
Road | TVR | S Series (1986 - 1994) |  |  |  | PFF79-201 | Front Upper Wishbone Bush | 25.894 | 126.3627 | 4 | 4 | 1 | This bush is suitable for Road and Black Series applications. |  | Arm = S28C 10039 / S28C 10040 | Bush = S28C 10014 |  | 5055676509192
Road | TVR | S Series (1986 - 1994) |  |  |  | PFF79-202 | Front Lower Wishbone Bush | 27.192 | 132.697 | 4 | 4 | 2 | This bush is suitable for Road and Black Series applications. |  | Arm = S28C 10041 / S28C 10042 | Bush = S28C 10013 |  | 5055676509260
Road | TVR | S Series (1986 - 1994) |  |  |  | PFR79-210 | Rear Trailing Arm Bush | 36.278 | 177.0366 | 4 | 4 | 10 |  |  | Bush = S29D 10024 / S29D 10031 |  |  | 5055676508362
Black | TVR | S Series (1986 - 1994) |  |  |  | PFR79-210BLK | Rear Trailing Arm Bush | 36.278 | 177.0366 | 4 | 4 | 10 |  |  | Bush = S29D 10024 / S29D 10031 |  |  | 5055676520838
Road | TVR | Sagaris (2004 - 2006) |  |  |  | PF79-101R | Rear Upper Wishbone Front Bush Short | 36.927 | 90.1019 | 2 | 2 | 4 | [5 empty] | 5055676509383
Black | TVR | Sagaris (2004 - 2006) |  |  |  | PF79-101RBLK | Rear Upper Wishbone Front Bush Short | 36.927 | 90.1019 | 2 | 2 | 4 | [5 empty] | 5055676524553
Road | TVR | Sagaris (2004 - 2006) |  |  |  | PF79-101W | Front Upper Wishbone Rear Bush | 40.172 | 98.0197 | 2 | 2 | 3 | Includes a single steel washer for additional support |  |  |  |  | 5055676509390
Black | TVR | Sagaris (2004 - 2006) |  |  |  | PF79-101WBLK | Front Upper Wishbone Rear Bush | 40.172 | 98.0197 | 2 | 2 | 3 | Includes a single steel washer for additional support. |  |  |  |  | 5055676524560
Road | TVR | Sagaris (2004 - 2006) |  |  |  | PF79-102F | Front Upper Wishbone Front Bush | 38.225 | 93.269 | 2 | 2 | 1 | [5 empty] | 5055676509406
Road | TVR | Sagaris (2004 - 2006) |  |  |  | PF79-102F | Front Lower Wishbone Rear Bush | 38.225 | 93.269 | 2 | 2 | 2 | [5 empty] | 5055676509406
Road | TVR | Sagaris (2004 - 2006) |  |  |  | PF79-102F-12 | Front Lower Wishbone Rear Bush 12mm | 38.225 | 93.269 | 2 | 2 | 2 | This bush has a 12mm bore for M12 bolts. | 12mm |  |  |  | 5055676551894
Black | TVR | Sagaris (2004 - 2006) |  |  |  | PF79-102FBLK | Front Lower Wishbone Rear Bush | 38.225 | 93.269 | 2 | 2 | 2 | [5 empty] | 5055676524515
Black | TVR | Sagaris (2004 - 2006) |  |  |  | PF79-102FBLK | Front Upper Wishbone Front Bush | 38.225 | 93.269 | 2 | 2 | 1 | [5 empty] | 5055676524515
Road | TVR | Sagaris (2004 - 2006) |  |  |  | PF79-102R | Rear Upper/Lower Wishbone Bush | 36.927 | 450.5094 | 10 | 10 | 5 | [5 empty] | 5055676509420
Black | TVR | Sagaris (2004 - 2006) |  |  |  | PF79-102RBLK | Rear Upper/Lower Wishbone Bush | 36.927 | 450.5094 | 10 | 10 | 5 | [5 empty] | 5055676524539
Road | TVR | Sagaris (2004 - 2006) |  |  |  | PF79-104 | Front Lower Wishbone Front Bush | 33.033 | 80.6005 | 2 | 2 | 9 | [5 empty] | 5055676509444
Black | TVR | Sagaris (2004 - 2006) |  |  |  | PF79-104BLK | Front Lower Wishbone Front Bush | 33.033 | 80.6005 | 2 | 2 | 9 | [5 empty] | 5055676524577
Road | TVR | Sagaris (2004 - 2006) |  |  |  | PF79-111 | Rear Anti Roll Bar Bush 18mm | 23.298 | 56.8471 | 2 | 2 | 11 | This bush is suitable for Road and Black Series applications. | 18mm |  |  |  | 5055676509468
Road | TVR | Sagaris (2004 - 2006) |  |  |  | PF79-111-19 | Rear Anti Roll Bar Bush 19mm | 23.045 | 56.2298 | 2 | 2 | 11 | This bush is suitable for Road and Black Series applications. | 19mm |  |  |  | 5055676542434
Road | TVR | Sagaris (2004 - 2006) |  |  |  | PF79-111-22 | Rear Anti Roll Bar Bush 22mm | 23.045 | 56.2298 | 2 | 2 | 11 | This bush is suitable for Road and Black Series applications. | 22mm |  |  |  | 5055676509475
Road | TVR | Sagaris (2004 - 2006) |  |  |  | PF79-111-25 | Rear Anti Roll Bar Bush 25mm | 23.045 | 56.2298 | 2 | 2 | 11 | This bush is suitable for Road and Black Series applications. | 25mm |  |  |  | 5055676509482
Road | TVR | Sagaris (2004 - 2006) |  |  |  | PF79-111-28 | Rear Anti Roll Bar Bush 28mm | 23.045 | 56.2298 | 2 | 2 | 11 | This bush is suitable for Road and Black Series applications. | 28mm |  |  |  | 5055676509499
Road | TVR | Sagaris (2004 - 2006) |  |  |  | PF79-111-29 | Rear Anti Roll Bar Bush 29mm | 23.045 | 56.2298 | 2 | 2 | 11 | This bush is suitable for Road and Black Series applications. | 29mm |  |  |  | 5055676542441
Road | TVR | Sagaris (2004 - 2006) |  |  |  | PF79-3106-22 | Front Anti Roll Bar Bush 22mm | 25.245 | 61.5978 | 2 | 2 | 10 | This bush is suitable for Road and Black Series applications. | 22mm |  |  |  | 5055676509505
Road | TVR | Sagaris (2004 - 2006) |  |  |  | PF79-3106-25 | Front Anti Roll Bar Bush 25mm | 25.245 | 61.5978 | 2 | 2 | 10 | This bush is suitable for Road and Black Series applications. | 25mm |  |  |  | 5055676509512
Road | TVR | Sagaris (2004 - 2006) |  |  |  | PFR79-103 | Rear Lower Wishbone Inner Front Bush | 38.874 | 94.8526 | 2 | 2 | 6 | This bush utilises a bearing for reduced friction. Very early vehicles use one small bush (PF79-102S) and one large bush (PF79-103). More commonly, all later vehicles use two larger bushes (2 x PF79-103) per side. |  | Bush = D0341 | Adjuster Eye = D0342 |  | 5055676524911
Road | TVR | Sagaris (2004 - 2006) |  |  |  | PFR79-103 | Rear Lower Wishbone Inner Rear Bush | 38.874 | 94.8526 | 2 | 2 | 6 | This bush utilises a bearing for reduced friction. Very early vehicles use one small bush (PF79-102S) and one large bush (PF79-103). More commonly, all later vehicles use two larger bushes (2 x PF79-103) per side. |  | Bush = D0341 | Adjuster Eye = D0342 |  | 5055676524911
Black | TVR | Sagaris (2004 - 2006) |  |  |  | PFR79-103BLK | Rear Lower Wishbone Inner Front Bush | 42.768 | 104.3539 | 2 | 2 | 6 | This bush utilises a bearing for reduced friction. Very early vehicles use one small bush (PF79-102S) and one large bush (PF79-103). More commonly, all later vehicles use two larger bushes (2 x PF79-103) per side. |  | Bush = D0341 | Adjuster Eye = D0342 |  | 5055676524928
Black | TVR | Sagaris (2004 - 2006) |  |  |  | PFR79-103BLK | Rear Lower Wishbone Inner Rear Bush | 42.768 | 104.3539 | 2 | 2 | 6 | This bush utilises a bearing for reduced friction. Very early vehicles use one small bush (PF79-102S) and one large bush (PF79-103). More commonly, all later vehicles use two larger bushes (2 x PF79-103) per side. |  | Bush = D0341 | Adjuster Eye = D0342 |  | 5055676524928
Road | TVR | Sagaris (2004 - 2006) |  |  |  | PFR79-110 | Rear Diff Mounting Front Bush | 32.384 | 79.017 | 2 | 2 | 7 | Does not fit the GKN differential with 41mm front bushes as fitted to vehicles pre-1997. |  |  | R0086 / R0087 |  | 5055676509451
Black | TVR | Sagaris (2004 - 2006) |  |  |  | PFR79-110BLK | Rear Diff Mounting Front Bush | 35.629 | 86.9348 | 2 | 2 | 7 | Does not fit the GKN differential with 41mm front bushes as fitted to vehicles pre-1997. |  |  | R0086 / R0087 |  | 5055676554918
Road | TVR | Sagaris (2004 - 2006) |  |  |  | PFR79-112 | Rear Diff Mounting Rear Bush | 38.874 | 47.4263 | 1 | 1 | 8 | [5 empty] | 5055676523426
Black | TVR | Sagaris (2004 - 2006) |  |  |  | PFR79-112BLK | Rear Diff Mounting Rear Bush | 42.768 | 52.177 | 1 | 1 | 8 | [5 empty] | 5055676554925
Road | TVR | T350 (2002 - 2006) |  |  |  | PF79-101R | Rear Upper Wishbone Front Bush Short | 36.927 | 90.1019 | 2 | 2 | 4 | [5 empty] | 5055676509383
Black | TVR | T350 (2002 - 2006) |  |  |  | PF79-101RBLK | Rear Upper Wishbone Front Bush Short | 36.927 | 90.1019 | 2 | 2 | 4 | [5 empty] | 5055676524553
Road | TVR | T350 (2002 - 2006) |  |  |  | PF79-101W | Front Upper Wishbone Rear Bush | 40.172 | 98.0197 | 2 | 2 | 3 | Includes a single steel washer for additional support |  |  |  |  | 5055676509390
Black | TVR | T350 (2002 - 2006) |  |  |  | PF79-101WBLK | Front Upper Wishbone Rear Bush | 40.172 | 98.0197 | 2 | 2 | 3 | Includes a single steel washer for additional support. |  |  |  |  | 5055676524560
Road | TVR | T350 (2002 - 2006) |  |  |  | PF79-102F | Front Upper Wishbone Front Bush | 38.225 | 93.269 | 2 | 2 | 1 | [5 empty] | 5055676509406
Road | TVR | T350 (2002 - 2006) |  |  |  | PF79-102F | Front Lower Wishbone Rear Bush | 38.225 | 93.269 | 2 | 2 | 2 | [5 empty] | 5055676509406
Road | TVR | T350 (2002 - 2006) |  |  |  | PF79-102F-12 | Front Lower Wishbone Rear Bush 12mm | 38.225 | 93.269 | 2 | 2 | 2 | This bush has a 12mm bore for M12 bolts. | 12mm |  |  |  | 5055676551894
Black | TVR | T350 (2002 - 2006) |  |  |  | PF79-102FBLK | Front Lower Wishbone Rear Bush | 38.225 | 93.269 | 2 | 2 | 2 | [5 empty] | 5055676524515
Black | TVR | T350 (2002 - 2006) |  |  |  | PF79-102FBLK | Front Upper Wishbone Front Bush | 38.225 | 93.269 | 2 | 2 | 1 | [5 empty] | 5055676524515
Road | TVR | T350 (2002 - 2006) |  |  |  | PF79-102R | Rear Upper/Lower Wishbone Bush | 36.927 | 450.5094 | 10 | 10 | 5 | [5 empty] | 5055676509420
Black | TVR | T350 (2002 - 2006) |  |  |  | PF79-102RBLK | Rear Upper/Lower Wishbone Bush | 36.927 | 450.5094 | 10 | 10 | 5 | [5 empty] | 5055676524539
Road | TVR | T350 (2002 - 2006) |  |  |  | PF79-104 | Front Lower Wishbone Front Bush | 33.033 | 80.6005 | 2 | 2 | 9 | [5 empty] | 5055676509444
Black | TVR | T350 (2002 - 2006) |  |  |  | PF79-104BLK | Front Lower Wishbone Front Bush | 33.033 | 80.6005 | 2 | 2 | 9 | [5 empty] | 5055676524577
Road | TVR | T350 (2002 - 2006) |  |  |  | PF79-111 | Rear Anti Roll Bar Bush 18mm | 23.298 | 56.8471 | 2 | 2 | 11 | This bush is suitable for Road and Black Series applications. | 18mm |  |  |  | 5055676509468
Road | TVR | T350 (2002 - 2006) |  |  |  | PF79-111-19 | Rear Anti Roll Bar Bush 19mm | 23.045 | 56.2298 | 2 | 2 | 11 | This bush is suitable for Road and Black Series applications. | 19mm |  |  |  | 5055676542434
Road | TVR | T350 (2002 - 2006) |  |  |  | PF79-111-22 | Rear Anti Roll Bar Bush 22mm | 23.045 | 56.2298 | 2 | 2 | 11 | This bush is suitable for Road and Black Series applications. | 22mm |  |  |  | 5055676509475
Road | TVR | T350 (2002 - 2006) |  |  |  | PF79-111-25 | Rear Anti Roll Bar Bush 25mm | 23.045 | 56.2298 | 2 | 2 | 11 | This bush is suitable for Road and Black Series applications. | 25mm |  |  |  | 5055676509482
Road | TVR | T350 (2002 - 2006) |  |  |  | PF79-111-28 | Rear Anti Roll Bar Bush 28mm | 23.045 | 56.2298 | 2 | 2 | 11 | This bush is suitable for Road and Black Series applications. | 28mm |  |  |  | 5055676509499
Road | TVR | T350 (2002 - 2006) |  |  |  | PF79-111-29 | Rear Anti Roll Bar Bush 29mm | 23.045 | 56.2298 | 2 | 2 | 11 | This bush is suitable for Road and Black Series applications. | 29mm |  |  |  | 5055676542441
Road | TVR | T350 (2002 - 2006) |  |  |  | PF79-3106-22 | Front Anti Roll Bar Bush 22mm | 25.245 | 61.5978 | 2 | 2 | 10 | This bush is suitable for Road and Black Series applications. | 22mm |  |  |  | 5055676509505
Road | TVR | T350 (2002 - 2006) |  |  |  | PF79-3106-25 | Front Anti Roll Bar Bush 25mm | 25.245 | 61.5978 | 2 | 2 | 10 | This bush is suitable for Road and Black Series applications. | 25mm |  |  |  | 5055676509512
Road | TVR | T350 (2002 - 2006) |  |  |  | PFR79-103 | Rear Lower Wishbone Inner Front Bush | 38.874 | 94.8526 | 2 | 2 | 6 | This bush utilises a bearing for reduced friction. Very early vehicles use one small bush (PF79-102S) and one large bush (PF79-103). More commonly, all later vehicles use two larger bushes (2 x PF79-103) per side. |  | Bush = D0341 | Adjuster Eye = D0342 |  | 5055676524911
Road | TVR | T350 (2002 - 2006) |  |  |  | PFR79-103 | Rear Lower Wishbone Inner Rear Bush | 38.874 | 94.8526 | 2 | 2 | 6 | This bush utilises a bearing for reduced friction. Very early vehicles use one small bush (PF79-102S) and one large bush (PF79-103). More commonly, all later vehicles use two larger bushes (2 x PF79-103) per side. |  | Bush = D0341 | Adjuster Eye = D0342 |  | 5055676524911
Black | TVR | T350 (2002 - 2006) |  |  |  | PFR79-103BLK | Rear Lower Wishbone Inner Front Bush | 42.768 | 104.3539 | 2 | 2 | 6 | This bush utilises a bearing for reduced friction. Very early vehicles use one small bush (PF79-102S) and one large bush (PF79-103). More commonly, all later vehicles use two larger bushes (2 x PF79-103) per side. |  | Bush = D0341 | Adjuster Eye = D0342 |  | 5055676524928
Black | TVR | T350 (2002 - 2006) |  |  |  | PFR79-103BLK | Rear Lower Wishbone Inner Rear Bush | 42.768 | 104.3539 | 2 | 2 | 6 | This bush utilises a bearing for reduced friction. Very early vehicles use one small bush (PF79-102S) and one large bush (PF79-103). More commonly, all later vehicles use two larger bushes (2 x PF79-103) per side. |  | Bush = D0341 | Adjuster Eye = D0342 |  | 5055676524928
Road | TVR | T350 (2002 - 2006) |  |  |  | PFR79-110 | Rear Diff Mounting Front Bush | 32.384 | 79.017 | 2 | 2 | 7 | Does not fit the GKN differential with 41mm front bushes as fitted to vehicles pre-1997. |  |  | R0086 / R0087 |  | 5055676509451
Black | TVR | T350 (2002 - 2006) |  |  |  | PFR79-110BLK | Rear Diff Mounting Front Bush | 35.629 | 86.9348 | 2 | 2 | 7 | Does not fit the GKN differential with 41mm front bushes as fitted to vehicles pre-1997. |  |  | R0086 / R0087 |  | 5055676554918
Road | TVR | T350 (2002 - 2006) |  |  |  | PFR79-112 | Rear Diff Mounting Rear Bush | 38.874 | 47.4263 | 1 | 1 | 8 | [5 empty] | 5055676523426
Black | TVR | T350 (2002 - 2006) |  |  |  | PFR79-112BLK | Rear Diff Mounting Rear Bush | 42.768 | 52.177 | 1 | 1 | 8 | [5 empty] | 5055676554925
Road | TVR | Tamora (2002 - 2006) |  |  |  | PF79-101R | Rear Upper Wishbone Front Bush Short | 36.927 | 90.1019 | 2 | 2 | 4 | [5 empty] | 5055676509383
Black | TVR | Tamora (2002 - 2006) |  |  |  | PF79-101RBLK | Rear Upper Wishbone Front Bush Short | 36.927 | 90.1019 | 2 | 2 | 4 | [5 empty] | 5055676524553
Road | TVR | Tamora (2002 - 2006) |  |  |  | PF79-101W | Front Upper Wishbone Rear Bush | 40.172 | 98.0197 | 2 | 2 | 3 | Includes a single steel washer for additional support |  |  |  |  | 5055676509390
Black | TVR | Tamora (2002 - 2006) |  |  |  | PF79-101WBLK | Front Upper Wishbone Rear Bush | 40.172 | 98.0197 | 2 | 2 | 3 | Includes a single steel washer for additional support. |  |  |  |  | 5055676524560
Road | TVR | Tamora (2002 - 2006) |  |  |  | PF79-102F | Front Upper Wishbone Front Bush | 38.225 | 93.269 | 2 | 2 | 1 | [5 empty] | 5055676509406
Road | TVR | Tamora (2002 - 2006) |  |  |  | PF79-102F | Front Lower Wishbone Rear Bush | 38.225 | 93.269 | 2 | 2 | 2 | [5 empty] | 5055676509406
Road | TVR | Tamora (2002 - 2006) |  |  |  | PF79-102F-12 | Front Lower Wishbone Rear Bush 12mm | 38.225 | 93.269 | 2 | 2 | 2 | This bush has a 12mm bore for M12 bolts. | 12mm |  |  |  | 5055676551894
Black | TVR | Tamora (2002 - 2006) |  |  |  | PF79-102FBLK | Front Lower Wishbone Rear Bush | 38.225 | 93.269 | 2 | 2 | 2 | [5 empty] | 5055676524515
Black | TVR | Tamora (2002 - 2006) |  |  |  | PF79-102FBLK | Front Upper Wishbone Front Bush | 38.225 | 93.269 | 2 | 2 | 1 | [5 empty] | 5055676524515
Road | TVR | Tamora (2002 - 2006) |  |  |  | PF79-102R | Rear Upper/Lower Wishbone Bush | 36.927 | 450.5094 | 10 | 10 | 5 | [5 empty] | 5055676509420
Black | TVR | Tamora (2002 - 2006) |  |  |  | PF79-102RBLK | Rear Upper/Lower Wishbone Bush | 36.927 | 450.5094 | 10 | 10 | 5 | [5 empty] | 5055676524539
Road | TVR | Tamora (2002 - 2006) |  |  |  | PF79-104 | Front Lower Wishbone Front Bush | 33.033 | 80.6005 | 2 | 2 | 9 | [5 empty] | 5055676509444
Black | TVR | Tamora (2002 - 2006) |  |  |  | PF79-104BLK | Front Lower Wishbone Front Bush | 33.033 | 80.6005 | 2 | 2 | 9 | [5 empty] | 5055676524577
Road | TVR | Tamora (2002 - 2006) |  |  |  | PF79-111 | Rear Anti Roll Bar Bush 18mm | 23.298 | 56.8471 | 2 | 2 | 11 | This bush is suitable for Road and Black Series applications. | 18mm |  |  |  | 5055676509468
Road | TVR | Tamora (2002 - 2006) |  |  |  | PF79-111-19 | Rear Anti Roll Bar Bush 19mm | 23.045 | 56.2298 | 2 | 2 | 11 | This bush is suitable for Road and Black Series applications. | 19mm |  |  |  | 5055676542434
Road | TVR | Tamora (2002 - 2006) |  |  |  | PF79-111-22 | Rear Anti Roll Bar Bush 22mm | 23.045 | 56.2298 | 2 | 2 | 11 | This bush is suitable for Road and Black Series applications. | 22mm |  |  |  | 5055676509475
Road | TVR | Tamora (2002 - 2006) |  |  |  | PF79-111-25 | Rear Anti Roll Bar Bush 25mm | 23.045 | 56.2298 | 2 | 2 | 11 | This bush is suitable for Road and Black Series applications. | 25mm |  |  |  | 5055676509482
Road | TVR | Tamora (2002 - 2006) |  |  |  | PF79-111-28 | Rear Anti Roll Bar Bush 28mm | 23.045 | 56.2298 | 2 | 2 | 11 | This bush is suitable for Road and Black Series applications. | 28mm |  |  |  | 5055676509499
Road | TVR | Tamora (2002 - 2006) |  |  |  | PF79-111-29 | Rear Anti Roll Bar Bush 29mm | 23.045 | 56.2298 | 2 | 2 | 11 | This bush is suitable for Road and Black Series applications. | 29mm |  |  |  | 5055676542441
Road | TVR | Tamora (2002 - 2006) |  |  |  | PF79-3106-22 | Front Anti Roll Bar Bush 22mm | 25.245 | 61.5978 | 2 | 2 | 10 | This bush is suitable for Road and Black Series applications. | 22mm |  |  |  | 5055676509505
Road | TVR | Tamora (2002 - 2006) |  |  |  | PF79-3106-25 | Front Anti Roll Bar Bush 25mm | 25.245 | 61.5978 | 2 | 2 | 10 | This bush is suitable for Road and Black Series applications. | 25mm |  |  |  | 5055676509512
Road | TVR | Tamora (2002 - 2006) |  |  |  | PFR79-103 | Rear Lower Wishbone Inner Front Bush | 38.874 | 94.8526 | 2 | 2 | 6 | This bush utilises a bearing for reduced friction. Very early vehicles use one small bush (PF79-102S) and one large bush (PF79-103). More commonly, all later vehicles use two larger bushes (2 x PF79-103) per side. |  | Bush = D0341 | Adjuster Eye = D0342 |  | 5055676524911
Road | TVR | Tamora (2002 - 2006) |  |  |  | PFR79-103 | Rear Lower Wishbone Inner Rear Bush | 38.874 | 94.8526 | 2 | 2 | 6 | This bush utilises a bearing for reduced friction. Very early vehicles use one small bush (PF79-102S) and one large bush (PF79-103). More commonly, all later vehicles use two larger bushes (2 x PF79-103) per side. |  | Bush = D0341 | Adjuster Eye = D0342 |  | 5055676524911
Black | TVR | Tamora (2002 - 2006) |  |  |  | PFR79-103BLK | Rear Lower Wishbone Inner Front Bush | 42.768 | 104.3539 | 2 | 2 | 6 | This bush utilises a bearing for reduced friction. Very early vehicles use one small bush (PF79-102S) and one large bush (PF79-103). More commonly, all later vehicles use two larger bushes (2 x PF79-103) per side. |  | Bush = D0341 | Adjuster Eye = D0342 |  | 5055676524928
Black | TVR | Tamora (2002 - 2006) |  |  |  | PFR79-103BLK | Rear Lower Wishbone Inner Rear Bush | 42.768 | 104.3539 | 2 | 2 | 6 | This bush utilises a bearing for reduced friction. Very early vehicles use one small bush (PF79-102S) and one large bush (PF79-103). More commonly, all later vehicles use two larger bushes (2 x PF79-103) per side. |  | Bush = D0341 | Adjuster Eye = D0342 |  | 5055676524928
Road | TVR | Tamora (2002 - 2006) |  |  |  | PFR79-110 | Rear Diff Mounting Front Bush | 32.384 | 79.017 | 2 | 2 | 7 | Does not fit the GKN differential with 41mm front bushes as fitted to vehicles pre-1997. |  |  | R0086 / R0087 |  | 5055676509451
Black | TVR | Tamora (2002 - 2006) |  |  |  | PFR79-110BLK | Rear Diff Mounting Front Bush | 35.629 | 86.9348 | 2 | 2 | 7 | Does not fit the GKN differential with 41mm front bushes as fitted to vehicles pre-1997. |  |  | R0086 / R0087 |  | 5055676554918
Road | TVR | Tamora (2002 - 2006) |  |  |  | PFR79-112 | Rear Diff Mounting Rear Bush | 38.874 | 47.4263 | 1 | 1 | 8 | [5 empty] | 5055676523426
Black | TVR | Tamora (2002 - 2006) |  |  |  | PFR79-112BLK | Rear Diff Mounting Rear Bush | 42.768 | 52.177 | 1 | 1 | 8 | [5 empty] | 5055676554925
Road | TVR | Tuscan (1999 - 2006) |  |  |  | PF79-101R | Rear Upper Wishbone Front Bush Short | 36.927 | 90.1019 | 2 | 2 | 4 | [5 empty] | 5055676509383
Black | TVR | Tuscan (1999 - 2006) |  |  |  | PF79-101RBLK | Rear Upper Wishbone Front Bush Short | 36.927 | 90.1019 | 2 | 2 | 4 | [5 empty] | 5055676524553
Road | TVR | Tuscan (1999 - 2006) |  |  |  | PF79-101W | Front Upper Wishbone Rear Bush | 40.172 | 98.0197 | 2 | 2 | 3 | Includes a single steel washer for additional support |  |  |  |  | 5055676509390
Black | TVR | Tuscan (1999 - 2006) |  |  |  | PF79-101WBLK | Front Upper Wishbone Rear Bush | 40.172 | 98.0197 | 2 | 2 | 3 | Includes a single steel washer for additional support. |  |  |  |  | 5055676524560
Road | TVR | Tuscan (1999 - 2006) |  |  |  | PF79-102F | Front Upper Wishbone Front Bush | 38.225 | 93.269 | 2 | 2 | 1 | [5 empty] | 5055676509406
Road | TVR | Tuscan (1999 - 2006) |  |  |  | PF79-102F | Front Lower Wishbone Rear Bush | 38.225 | 93.269 | 2 | 2 | 2 | [5 empty] | 5055676509406
Road | TVR | Tuscan (1999 - 2006) |  |  |  | PF79-102F-12 | Front Lower Wishbone Rear Bush 12mm | 38.225 | 93.269 | 2 | 2 | 2 | This bush has a 12mm bore for M12 bolts. | 12mm |  |  |  | 5055676551894
Black | TVR | Tuscan (1999 - 2006) |  |  |  | PF79-102FBLK | Front Lower Wishbone Rear Bush | 38.225 | 93.269 | 2 | 2 | 2 | [5 empty] | 5055676524515
Black | TVR | Tuscan (1999 - 2006) |  |  |  | PF79-102FBLK | Front Upper Wishbone Front Bush | 38.225 | 93.269 | 2 | 2 | 1 | [5 empty] | 5055676524515
Road | TVR | Tuscan (1999 - 2006) |  |  |  | PF79-102R | Rear Upper/Lower Wishbone Bush | 36.927 | 450.5094 | 10 | 10 | 5 | [5 empty] | 5055676509420
Black | TVR | Tuscan (1999 - 2006) |  |  |  | PF79-102RBLK | Rear Upper/Lower Wishbone Bush | 36.927 | 450.5094 | 10 | 10 | 5 | [5 empty] | 5055676524539
Road | TVR | Tuscan (1999 - 2006) |  |  |  | PF79-104 | Front Lower Wishbone Front Bush | 33.033 | 80.6005 | 2 | 2 | 9 | [5 empty] | 5055676509444
Black | TVR | Tuscan (1999 - 2006) |  |  |  | PF79-104BLK | Front Lower Wishbone Front Bush | 33.033 | 80.6005 | 2 | 2 | 9 | [5 empty] | 5055676524577
Road | TVR | Tuscan (1999 - 2006) |  |  |  | PF79-111 | Rear Anti Roll Bar Bush 18mm | 23.298 | 56.8471 | 2 | 2 | 11 | This bush is suitable for Road and Black Series applications. | 18mm |  |  |  | 5055676509468
Road | TVR | Tuscan (1999 - 2006) |  |  |  | PF79-111-19 | Rear Anti Roll Bar Bush 19mm | 23.045 | 56.2298 | 2 | 2 | 11 | This bush is suitable for Road and Black Series applications. | 19mm |  |  |  | 5055676542434
Road | TVR | Tuscan (1999 - 2006) |  |  |  | PF79-111-22 | Rear Anti Roll Bar Bush 22mm | 23.045 | 56.2298 | 2 | 2 | 11 | This bush is suitable for Road and Black Series applications. | 22mm |  |  |  | 5055676509475
Road | TVR | Tuscan (1999 - 2006) |  |  |  | PF79-111-25 | Rear Anti Roll Bar Bush 25mm | 23.045 | 56.2298 | 2 | 2 | 11 | This bush is suitable for Road and Black Series applications. | 25mm |  |  |  | 5055676509482
Road | TVR | Tuscan (1999 - 2006) |  |  |  | PF79-111-28 | Rear Anti Roll Bar Bush 28mm | 23.045 | 56.2298 | 2 | 2 | 11 | This bush is suitable for Road and Black Series applications. | 28mm |  |  |  | 5055676509499
Road | TVR | Tuscan (1999 - 2006) |  |  |  | PF79-111-29 | Rear Anti Roll Bar Bush 29mm | 23.045 | 56.2298 | 2 | 2 | 11 | This bush is suitable for Road and Black Series applications. | 29mm |  |  |  | 5055676542441
Road | TVR | Tuscan (1999 - 2006) |  |  |  | PF79-3106-22 | Front Anti Roll Bar Bush 22mm | 25.245 | 61.5978 | 2 | 2 | 10 | This bush is suitable for Road and Black Series applications. | 22mm |  |  |  | 5055676509505
Road | TVR | Tuscan (1999 - 2006) |  |  |  | PF79-3106-25 | Front Anti Roll Bar Bush 25mm | 25.245 | 61.5978 | 2 | 2 | 10 | This bush is suitable for Road and Black Series applications. | 25mm |  |  |  | 5055676509512
Road | TVR | Tuscan (1999 - 2006) |  |  |  | PFR79-103 | Rear Lower Wishbone Inner Front Bush | 38.874 | 94.8526 | 2 | 2 | 6 | This bush utilises a bearing for reduced friction. Very early vehicles use one small bush (PF79-102S) and one large bush (PF79-103). More commonly, all later vehicles use two larger bushes (2 x PF79-103) per side. |  | Bush = D0341 | Adjuster Eye = D0342 |  | 5055676524911
Road | TVR | Tuscan (1999 - 2006) |  |  |  | PFR79-103 | Rear Lower Wishbone Inner Rear Bush | 38.874 | 94.8526 | 2 | 2 | 6 | This bush utilises a bearing for reduced friction. Very early vehicles use one small bush (PF79-102S) and one large bush (PF79-103). More commonly, all later vehicles use two larger bushes (2 x PF79-103) per side. |  | Bush = D0341 | Adjuster Eye = D0342 |  | 5055676524911
Black | TVR | Tuscan (1999 - 2006) |  |  |  | PFR79-103BLK | Rear Lower Wishbone Inner Front Bush | 42.768 | 104.3539 | 2 | 2 | 6 | This bush utilises a bearing for reduced friction. Very early vehicles use one small bush (PF79-102S) and one large bush (PF79-103). More commonly, all later vehicles use two larger bushes (2 x PF79-103) per side. |  | Bush = D0341 | Adjuster Eye = D0342 |  | 5055676524928
Black | TVR | Tuscan (1999 - 2006) |  |  |  | PFR79-103BLK | Rear Lower Wishbone Inner Rear Bush | 42.768 | 104.3539 | 2 | 2 | 6 | This bush utilises a bearing for reduced friction. Very early vehicles use one small bush (PF79-102S) and one large bush (PF79-103). More commonly, all later vehicles use two larger bushes (2 x PF79-103) per side. |  | Bush = D0341 | Adjuster Eye = D0342 |  | 5055676524928
Road | TVR | Tuscan (1999 - 2006) |  |  |  | PFR79-110 | Rear Diff Mounting Front Bush | 32.384 | 79.017 | 2 | 2 | 7 | Does not fit the GKN differential with 41mm front bushes as fitted to vehicles pre-1997. |  |  | R0086 / R0087 |  | 5055676509451
Black | TVR | Tuscan (1999 - 2006) |  |  |  | PFR79-110BLK | Rear Diff Mounting Front Bush | 35.629 | 86.9348 | 2 | 2 | 7 | Does not fit the GKN differential with 41mm front bushes as fitted to vehicles pre-1997. |  |  | R0086 / R0087 |  | 5055676554918
Road | TVR | Tuscan (1999 - 2006) |  |  |  | PFR79-112 | Rear Diff Mounting Rear Bush | 38.874 | 47.4263 | 1 | 1 | 8 | [5 empty] | 5055676523426
Black | TVR | Tuscan (1999 - 2006) |  |  |  | PFR79-112BLK | Rear Diff Mounting Rear Bush | 42.768 | 52.177 | 1 | 1 | 8 | [5 empty] | 5055676554925
Road | Vauxhall / Opel | Adam (2012-) |  |  |  | EXH038 | Exhaust Mount | 22.649 | 27.6318 | 1 | 1 |  |  |  | 55702861 | 50515701 | 1755S7 | 5055676553911
Road | Vauxhall / Opel | Adam (2012-) |  |  |  | EXH039 | Exhaust Mount | 14.212 | 17.3386 | 1 | 1 |  |  |  | 55703877 / 5852693 | 51799761 / 55702862 / 55702863 |  | 5055676553850
Road | Vauxhall / Opel | Adam (2012-) |  |  |  | PF99-512-15 | PowerAlign Wheel Mounting Guide Pin | 28.49 | 34.7578 | 1 | 1 |  | Available singularly to suit a specific vehicle or as a handy 4-piece workshop kit, our new PowerAlign Wheel Mounting Guide Pins are designed to allow the safer mounting and easy alignment of heavy alloy wheels on most common cars to use lug bolts. The individual pins come supplied in a reusable twist tube and the 4-piece workshop kit is supplied with a steel storage case for pride of place in your toolbox.Simply thread the appropriate pin size into one of the bolt holes on the wheel hub. The wheel can then be lifted and placed on the guide pin, and easily slid into place on the hub; keeping the bolt holes aligned for other bolts to be inserted and tightened.This reduces the awkward and back-straining process of holding the wheel in place with one hand whilst lining up and threading in the first bolt; thus, reducing the risk, hassle, and strain of mounting wheels.Proven using simulated and real-world testing, the new mounting pins usehigh-strength CNC-machined AISI 303 Stainless Steel, some 50% stronger than plated mild steel, to ensure durability and resilience in a workshop environment, and are supplied with colour-coded 3D-printedprotective sleeves for ease of identificationandanodised 2011-T6 aluminium caps to absorb knocks and prevent damage to the wheel, unlike others on the market.Please clickhereto view all sizes available and fora wider-reaching application list in the form of anew user-friendly drop-down search function. |  | 71111093774 |  |  | 5055676559081
Road | Vauxhall / Opel | Adam (2012-) |  |  |  | PFA100-12 | PowerAlign Camber Bolt Kit (12mm x 60mm) | 27.324 | 33.3353 | 1 | 1 |  | Our PowerAlign camber bolts replace the original upper bolt on suspension struts with a two-bolt fixing to the knuckle, one positioned above the other, allowing up to +/- 1.75 degrees of adjustment. This kit contains 2 camber bolts, tab washers and nuts. Why not add our Magnetic Camber Gauge to your tool kit so that you can make pit garage adjustments to your suspension using PowerAlign Camber Bolts. | 12mm |  |  |  | 5055676528063
Road | Vauxhall / Opel | Adam (2012-) |  |  |  | PFF1-1125 | Upper Engine Mount Insert | 29.403 | 35.8717 | 1 | 1 | 25 | This insert is made in our Yellow 70A durometer material for increased transmission mount longevity and performance on Petrol or tuned Diesel engines. Designed to fill the voiding in the OE rubber mount, it smooths out gear changes and throttle application by stiffening and supporting the often perished rubber, a common failure on tuned vehicles. This supports a more precise and settled transmission response during acceleration and deceleration. This new part combines perfectly with our other Upper Gearbox Mounts and Lower Gearbox Mounts for greater engine stability. A small increase in NVH, usually at idle, should be expected when stiffening the connecting mount between the engine/transmission and chassis. The harder the material used, the greater the NVH transmitted. |  | 51813198 / 50515482 / 50508653 / 55700654 / 51815197 / 51980334 | 13130741 / 13130739 / 13427217 / 9552231 / 95510419 | 13130748 / 13234017 / 13130741 / 13267197 / 13427216 | 5055676559425
Black | Vauxhall / Opel | Adam (2012-) |  |  |  | PFF1-1125BLK | Upper Engine Mount Insert | 32.318 | 39.428 | 1 | 1 | 25 | This insert is made in our hardest Black 95A durometer material for heavily tuned vehicles and track use for maximum strength and response. Designed to fill the voiding in the OE rubber mount, it smooths out gear changes and throttle application by stiffening and supporting the often perished rubber, a common failure on tuned vehicles. This supports a more precise and settled transmission response during acceleration and deceleration. This new part combines perfectly with our other Upper Gearbox Mounts and Lower Gearbox Mounts for greater engine stability. A small increase in NVH, usually at idle, should be expected when stiffening the connecting mount between the engine/transmission and chassis. The harder the material used, the greater the NVH transmitted. |  | 51813198 / 50515482 / 50508653 / 55700654 / 51815197 / 51980334 | 13130741 / 13130739 / 13427217 / 9552231 / 95510419 | 13130748 / 13234017 / 13130741 / 13267197 / 13427216 | 5055676559432
Road | Vauxhall / Opel | Adam (2012-) |  |  |  | PFF80-1101 | Front Arm Front Bush | 38.225 | 93.269 | 2 | 2 | 1 |  |  | 13260666 / 352308 | C14771 / D14771 |  | 5055676516701
Black | Vauxhall / Opel | Adam (2012-) |  |  |  | PFF80-1101BLK | Front Arm Front Bush | 38.225 | 93.269 | 2 | 2 | 1 |  |  | 13260666 / 352308 | C14771 / D14771 |  | 5055676520241
Road | Vauxhall / Opel | Adam (2012-) |  |  |  | PFF80-1102 | Front Arm Rear Bush Caster Offset | 105.072 | 256.3757 | 2 | 2 | 2 | PFF80-1102 Front Arm Rear Bush Caster Adjust has been designed around our unique on-car adjustable Nylon/Polyurethane Ball-Joint combination for more direct steering input and improved cornering and braking. The offset bore allows for +/- 0.5-1.0 of caster adjustment with the supplied spanner, to assist the fine-tuning of the side-to-side caster settings. Vertical stiffness is increased considerably over standard rubber. Suitable for Road and Black Series applications. Using aBlack 95A durometerball moulded toan all-new offset stainless steel sleeve andmachined nylon cups,this new and improved design maximises performance and articulation whileretainingthe benefitof on-car adjustability.All come pre-assembled with the ball and cups encapsulated within a plated metal outer shell secured by snap-rings and now include a 27mm spanner for adjustment. |  | Fiat/Alfa Wishbone: 51895366 / 51895367 / 51783056 / 51783057 / 51892272 / 51892273 | Vauxhall-Opel Wishbone: 352864 / 13167940 |  | 5055676517098
Black | Vauxhall / Opel | Adam (2012-) |  |  |  | PFF80-1102BLK | Front Arm Rear Bush Caster Offset | 105.072 | 256.3757 | 2 | 2 | 2 | PFF80-1102BLK Front Arm Rear Bush Caster Adjust has been designed around our unique on-car adjustable Nylon/Polyurethane Ball-Joint combination for more direct steering input and improved cornering and braking. The offset bore allows for +/- 0.5-1.0 of caster adjustment with the supplied spanner, to assist the fine-tuning of the side-to-side caster settings. Vertical stiffness is increased considerably over standard rubber. Using aBlack 95A durometerball moulded toan all-new offset stainless steel sleeve andmachined nylon cups,this new and improved design maximises performance and articulation whileretainingthe benefitof on-car adjustability.All come pre-assembled with the ball and cups encapsulated within a plated metal outer shell secured by snap-rings and now include a 27mm spanner for adjustment. |  | Fiat/Alfa Wishbone: 51895366 / 51895367 / 51783056 / 51783057 / 51892272 / 51892273 | Vauxhall-Opel Wishbone: 352864 / 13167940. |  | 5055676523631
Road | Vauxhall / Opel | Adam (2012-) |  |  |  | PFF80-1103-16.4 | Front Anti Roll Bar Bush 16.4mm | 26.158 | 63.8255 | 2 | 2 | 3 | Please check anti roll bar diameter before ordering. | 16.4mm | 0350181S | 13343139 | 207668 | 5055676552488
Black | Vauxhall / Opel | Adam (2012-) |  |  |  | PFF80-1103-16.4BLK | Front Anti Roll Bar 16.4mm | 28.49 | 69.5156 | 2 | 2 | 3 | Please check anti roll bar diameter before ordering. | 16.4mm | 0350181S | 13343139 | 207668 | 5055676552495
Road | Vauxhall / Opel | Adam (2012-) |  |  |  | PFF80-1103-19 | Front Anti Roll Bar Bush 19mm | 26.158 | 63.8255 | 2 | 2 | 3 | Please check anti roll bar diameter before ordering. | 19mm | 0350181S | 13343139 | 207668 | 5055676516732
Black | Vauxhall / Opel | Adam (2012-) |  |  |  | PFF80-1103-19BLK | Front Anti Roll Bar Bush 19mm | 28.49 | 69.5156 | 2 | 2 | 3 | Please check anti roll bar diameter before ordering. | 19mm | 0350181S | 13343139 | 207668 | 5055676522320
Road | Vauxhall / Opel | Adam (2012-) |  |  |  | PFF80-1103-20 | Front Anti Roll Bar Bush 20mm | 26.158 | 63.8255 | 2 | 2 | 3 | Please check anti roll bar diameter before ordering. | 20mm |  |  |  | 5055676516749
Black | Vauxhall / Opel | Adam (2012-) |  |  |  | PFF80-1103-20BLK | Front Anti Roll Bar Bush 20mm | 28.49 | 69.5156 | 2 | 2 | 3 | Please check anti check bar diameter before ordering. | 20mm |  |  |  | 5055676522337
Road | Vauxhall / Opel | Adam (2012-) |  |  |  | PFF80-1103-21 | Front Anti Roll Bar Bush 21mm | 26.158 | 63.8255 | 2 | 2 | 3 | Please check anti roll bar diameter before ordering. | 21mm |  |  |  | 5055676516756
Black | Vauxhall / Opel | Adam (2012-) |  |  |  | PFF80-1103-21BLK | Front Anti Roll Bar Bush 21mm | 28.49 | 69.5156 | 2 | 2 | 3 | Please check anti roll bar diameter before ordering. | 21mm |  |  |  | 5055676522344
Road | Vauxhall / Opel | Adam (2012-) |  |  |  | PFF80-1120 | Lower Rear Engine Mount Insert | 31.086 | 37.9249 | 1 | 1 | 20 | Not recommended for 3cyl or diesel engined vehicles due to the potential for increased vibration. PFF80-1120 fits this type of mount only. Please check the picture below before ordering. |  | 50510781 / 50515486 | 5684 206 | 55703436 | 5055676517043
Black | Vauxhall / Opel | Adam (2012-) |  |  |  | PFF80-1120BLK | Lower Rear Engine Mount Insert | 34.199 | 41.7228 | 1 | 1 | 20 | Not recommended for 3cyl or diesel engined vehicles due to the potential for increased vibration. PFF80-1120 fits this type of mount only. Please check the picture below before ordering. |  | 50510781 / 50515486 | 5684 206 | 55703436 | 5055676518354
Road | Vauxhall / Opel | Adam (2012-) |  |  |  | PFF80-1130 | Upper Gearbox Mount Insert (Petrol/Tuned Diesel) | 31.086 | 37.9249 | 1 | 1 | 30 | Designed to fill the voiding in the OE rubber mount, it smooths out gear changes by stiffening and supporting the often perished rubber, which is common for failure on tuned vehicles. This will provide a more precise and settled transmission response during acceleration and deceleration. Fits all Vauxhall and Opel Corsa D, E and Adam Models, all Abarth Punto models, 1.6D and 1.9D Punto models, and 1.6D, 155hp 170hp, and TCT transmission MiTo models. For unmodified diesel cars, 80-1130R is recommended for reduced NVH transmission. |  | 55700655 / 50515483 | 13130742 / 13130745 / 13190881 | 13371838 / 13427222 / 13427220 | 5055676555397
Black | Vauxhall / Opel | Adam (2012-) |  |  |  | PFF80-1130BLK | Upper Gearbox Mount Insert (Track) | 34.199 | 41.7228 | 1 | 1 | 30 | Designed to fill the voiding in the OE rubber mount, it smooths out gear changes by stiffening and supporting the often perished rubber, which is common for failure on tuned vehicles. This will provide a more precise and settled transmission response during acceleration and deceleration. Fits all Vauxhall and Opel Corsa D, E and Adam Models, all Abarth Punto models, 1.6D and 1.9D Punto models, and 1.6D, 155hp 170hp, and TCT transmission MiTo models. For unmodified diesel cars, 80-1130R is recommended for reduced NVH transmission. |  | 55700655 / 50515483 | 13130742 / 13130745 / 13190881 | 13371838 / 13427222 / 13427220 | 5055676555410
Road | Vauxhall / Opel | Adam (2012-) |  |  |  | PFR80-1110 | Rear Beam Mounting Bush | 45.364 | 110.6882 | 2 | 2 | 10 |  |  | 13251590 | 0402538 / 5131.G8 | 51783623 / 51804552 | 5055676516633
Black | Vauxhall / Opel | Adam (2012-) |  |  |  | PFR80-1110BLK | Rear Beam Mounting Bush | 49.907 | 121.7731 | 2 | 2 | 10 |  |  | 13251590 | 0402538 / 5131.G8 | 51783623 / 51804552 | 5055676523990
Road | Vauxhall / Opel | Agila (2000-2008) |  |  |  | PF99-512-15 | PowerAlign Wheel Mounting Guide Pin | 28.49 | 34.7578 | 1 | 1 |  | Available singularly to suit a specific vehicle or as a handy 4-piece workshop kit, our new PowerAlign Wheel Mounting Guide Pins are designed to allow the safer mounting and easy alignment of heavy alloy wheels on most common cars to use lug bolts. The individual pins come supplied in a reusable twist tube and the 4-piece workshop kit is supplied with a steel storage case for pride of place in your toolbox.Simply thread the appropriate pin size into one of the bolt holes on the wheel hub. The wheel can then be lifted and placed on the guide pin, and easily slid into place on the hub; keeping the bolt holes aligned for other bolts to be inserted and tightened.This reduces the awkward and back-straining process of holding the wheel in place with one hand whilst lining up and threading in the first bolt; thus, reducing the risk, hassle, and strain of mounting wheels.Proven using simulated and real-world testing, the new mounting pins usehigh-strength CNC-machined AISI 303 Stainless Steel, some 50% stronger than plated mild steel, to ensure durability and resilience in a workshop environment, and are supplied with colour-coded 3D-printedprotective sleeves for ease of identificationandanodised 2011-T6 aluminium caps to absorb knocks and prevent damage to the wheel, unlike others on the market.Please clickhereto view all sizes available and fora wider-reaching application list in the form of anew user-friendly drop-down search function. |  | 71111093774 |  |  | 5055676559081
Road | Vauxhall / Opel | Agila (2000-2008) |  |  |  | PFF73-201 | Front Track Control Arm Inner Bush | 32.384 | 79.017 | 2 | 2 | 1 |  |  | 45261-77A10 | 45261-77A00 | 09319-10030 | 5055676508850
Road | Vauxhall / Opel | Agila (2000-2008) |  |  |  | PFF73-202 | Front Track Control Arm Outer Bush | 28.49 | 69.5156 | 2 | 2 | 2 |  |  | 45200-76G20 | 42451-76G00 | 45200-70H00 | 5055676508867
Road | Vauxhall / Opel | Agila (2000-2008) |  |  |  | PFF73-203 | Front Anti Roll Bar Bush 21mm | 23.298 | 56.8471 | 2 | 2 | 3 |  | 21mm | 42431-70B42 | 42310-78F03 | 42431-78G00 | 5055676508874
Road | Vauxhall / Opel | Agila (2000-2008) |  |  |  | PFR73-205 | Rear Trailing Arm to Chassis Bush | 32.384 | 79.017 | 2 | 2 | 5 |  |  | 46201-60J00 | 46202-60J00 |  | 5055676508881
Road | Vauxhall / Opel | Agila (2000-2008) |  |  |  | PFR73-206 | Rear Trailing Arm to Axle Bush | 32.384 | 158.0339 | 4 | 4 | 6 |  |  | 46201-60J00 / 46202-60J00 | 46201-78G00 / 46202-76G00 | 46201-78F00 / 46202-78F00 | 5055676508898
Road | Vauxhall / Opel | Ampera (2010 - 2015) |  |  |  | PFF80-1401 | Front Control Arm Front Bush | 37.576 | 91.6854 | 2 | 2 | 1 |  |  | 13219090 |  |  | 5055676524942
Road | Vauxhall / Opel | Ampera (2010 - 2015) |  |  |  | PFF80-1402 | Front Control Arm Rear Bush | 49.258 | 120.1895 | 2 | 2 | 2 |  |  | 13371815 | 13280216 |  | 5055676524966
Road | Vauxhall / Opel | Ampera (2010 - 2015) |  |  |  | PFF80-1503-26.6 | Front Anti Roll Bar Bush 26.6mm | 26.158 | 63.8255 | 2 | 2 | 3 | Please check anti roll bar diameter before ordering. | 26.6mm | 13281782 |  |  | 5055676543523
Road | Vauxhall / Opel | ASTRA MODELS | Astra MK1 - Kadett D (1980 - 1985) |  |  | EXH004 | Exhaust Mount | 15.51 | 18.9222 | 1 | 1 |  |  |  | 852719 | 90128194 |  | 5055676511881
Road | Vauxhall / Opel | ASTRA MODELS | Astra MK1 - Kadett D (1980 - 1985) |  |  | EXH008 | Exhaust Mount | 13.563 | 16.5469 | 1 | 1 | [6 empty] | 5055676511928
Road | Vauxhall / Opel | ASTRA MODELS | Astra MK1 - Kadett D (1980 - 1985) |  |  | PF99-512-15 | PowerAlign Wheel Mounting Guide Pin | 28.49 | 34.7578 | 1 | 1 |  | Available singularly to suit a specific vehicle or as a handy 4-piece workshop kit, our new PowerAlign Wheel Mounting Guide Pins are designed to allow the safer mounting and easy alignment of heavy alloy wheels on most common cars to use lug bolts. The individual pins come supplied in a reusable twist tube and the 4-piece workshop kit is supplied with a steel storage case for pride of place in your toolbox.Simply thread the appropriate pin size into one of the bolt holes on the wheel hub. The wheel can then be lifted and placed on the guide pin, and easily slid into place on the hub; keeping the bolt holes aligned for other bolts to be inserted and tightened.This reduces the awkward and back-straining process of holding the wheel in place with one hand whilst lining up and threading in the first bolt; thus, reducing the risk, hassle, and strain of mounting wheels.Proven using simulated and real-world testing, the new mounting pins usehigh-strength CNC-machined AISI 303 Stainless Steel, some 50% stronger than plated mild steel, to ensure durability and resilience in a workshop environment, and are supplied with colour-coded 3D-printedprotective sleeves for ease of identificationandanodised 2011-T6 aluminium caps to absorb knocks and prevent damage to the wheel, unlike others on the market.Please clickhereto view all sizes available and fora wider-reaching application list in the form of anew user-friendly drop-down search function. |  | 71111093774 |  |  | 5055676559081
Road | Vauxhall / Opel | ASTRA MODELS | Astra MK1 - Kadett D (1980 - 1985) |  |  | PFF80-301 | Front Wishbone Inner Bush (Front) | 35.629 | 86.9348 | 2 | 2 | 1 | [5 empty] | 5055676509659
Black | Vauxhall / Opel | ASTRA MODELS | Astra MK1 - Kadett D (1980 - 1985) |  |  | PFF80-301BLK | Front Wishbone Inner Bush (Front) | 39.204 | 95.6578 | 2 | 2 | 1 | [5 empty] | 5055676509666
Heritage | Vauxhall / Opel | ASTRA MODELS | Astra MK1 - Kadett D (1980 - 1985) |  |  | PFF80-301H | Front Wishbone Inner Bush (Front) | 35.629 | 86.9348 | 2 | 2 | 1 | [5 empty] | 5055676560445
Road | Vauxhall / Opel | ASTRA MODELS | Astra MK1 - Kadett D (1980 - 1985) |  |  | PFF80-303-18 | Front Anti Roll Bar Mounting Bush 18mm | 22.649 | 55.2636 | 2 | 2 | 3 |  | 18mm |  |  |  | 5055676509697
Heritage | Vauxhall / Opel | ASTRA MODELS | Astra MK1 - Kadett D (1980 - 1985) |  |  | PFF80-303-18H | Front Anti Roll Bar Mounting Bush 18mm | 22.649 | 55.2636 | 2 | 2 | 3 |  | 18mm |  |  |  | 5055676560452
Road | Vauxhall / Opel | ASTRA MODELS | Astra MK1 - Kadett D (1980 - 1985) |  |  | PFF80-303-19 | Front Anti Roll Bar Mounting Bush 19mm | 22.649 | 55.2636 | 2 | 2 | 3 |  | 19mm |  |  |  | 5055676535153
Black | Vauxhall / Opel | ASTRA MODELS | Astra MK1 - Kadett D (1980 - 1985) |  |  | PFF80-303-19BLK | Front Anti Roll Bar Mounting Bush 19mm | 24.926 | 60.8194 | 2 | 2 | 3 |  | 19mm |  |  |  | 5055676535160
Heritage | Vauxhall / Opel | ASTRA MODELS | Astra MK1 - Kadett D (1980 - 1985) |  |  | PFF80-303-19H | Front Anti Roll Bar Mounting Bush 19mm | 22.649 | 55.2636 | 2 | 2 | 3 |  | 19mm |  |  |  | 5055676560469
Road | Vauxhall / Opel | ASTRA MODELS | Astra MK1 - Kadett D (1980 - 1985) |  |  | PFF80-303-20 | Front Anti Roll Bar Mounting Bush 20mm | 22.649 | 55.2636 | 2 | 2 | 3 |  | 20mm |  |  |  | 5055676509703
Black | Vauxhall / Opel | ASTRA MODELS | Astra MK1 - Kadett D (1980 - 1985) |  |  | PFF80-303-20BLK | Front Anti Roll Bar Mounting Bush 20mm | 24.926 | 60.8194 | 2 | 2 | 3 |  | 20mm |  |  |  | 5055676513915
Heritage | Vauxhall / Opel | ASTRA MODELS | Astra MK1 - Kadett D (1980 - 1985) |  |  | PFF80-303-20H | Front Anti Roll Bar Mounting Bush 20mm | 22.649 | 55.2636 | 2 | 2 | 3 |  | 20mm |  |  |  | 5055676560476
Road | Vauxhall / Opel | ASTRA MODELS | Astra MK1 - Kadett D (1980 - 1985) |  |  | PFF80-303-22 | Front Anti Roll Bar Mounting Bush 22mm | 22.649 | 55.2636 | 2 | 2 | 3 | When fitting to the Asta MK1, it only fits the GTE 16v Models. | 22mm |  |  |  | 5055676509710
Black | Vauxhall / Opel | ASTRA MODELS | Astra MK1 - Kadett D (1980 - 1985) |  |  | PFF80-303-22BLK | Front Anti Roll Bar Mounting Bush 22mm | 24.926 | 60.8194 | 2 | 2 | 3 | When fitting to the Asta MK1, it only fits the GTE 16v Models. | 22mm |  |  |  | 5055676516251
Heritage | Vauxhall / Opel | ASTRA MODELS | Astra MK1 - Kadett D (1980 - 1985) |  |  | PFF80-303-22H | Front Anti Roll Bar Mounting Bush 22mm | 22.649 | 55.2636 | 2 | 2 | 3 | When fitting to the Asta MK1, it only fits the GTE 16v Models. | 22mm |  |  |  | 5055676549938
Road | Vauxhall / Opel | ASTRA MODELS | Astra MK1 - Kadett D (1980 - 1985) |  |  | PFF80-304 | Front Wishbone Inner Bush (Rear) | 32.384 | 79.017 | 2 | 2 | 2 | Fits Astra MK1 Models Only. |  |  |  |  | 5055676509727
Black | Vauxhall / Opel | ASTRA MODELS | Astra MK1 - Kadett D (1980 - 1985) |  |  | PFF80-304BLK | Front Wishbone Inner Bush (Rear) | 35.629 | 86.9348 | 2 | 2 | 2 | Fits Astra MK1 Models Only. |  |  |  |  | 5055676515100
Heritage | Vauxhall / Opel | ASTRA MODELS | Astra MK1 - Kadett D (1980 - 1985) |  |  | PFF80-304H | Front Wishbone Inner Bush (Rear) | 32.384 | 79.017 | 2 | 2 | 2 | Fits Astra MK1 Models Only. |  |  |  |  | 5055676560483
Road | Vauxhall / Opel | ASTRA MODELS | Astra MK1 - Kadett D (1980 - 1985) |  |  | PFF80-308 | Front Anti Roll Bar Drop Link Bush inc Bolt | 38.225 | 93.269 | 2 | 2 | 4 | Includes nut, bolt, and washer. |  | 2875013 |  |  | 5055676509734
Black | Vauxhall / Opel | ASTRA MODELS | Astra MK1 - Kadett D (1980 - 1985) |  |  | PFF80-308BLK | Front Anti Roll Bar Drop Link Bush inc Bolt | 42.053 | 102.6093 | 2 | 2 | 4 | Includes nut, bolt, and washer. |  | 2875013 |  |  | 5055676523402
Heritage | Vauxhall / Opel | ASTRA MODELS | Astra MK1 - Kadett D (1980 - 1985) |  |  | PFF80-308H | Front Anti Roll Bar Drop Link Bush inc Bolt | 38.225 | 93.269 | 2 | 2 | 4 | Includes nut, bolt, and washer. |  | 2875013 |  |  | 5055676560490
Road | Vauxhall / Opel | ASTRA MODELS | Astra MK1 - Kadett D (1980 - 1985) |  |  | PFR80-312 | Rear Beam Mounting Bush | 37.576 | 91.6854 | 2 | 2 | 5 |  | 49mm OD | 90189050 |  |  | 5055676509741
Black | Vauxhall / Opel | ASTRA MODELS | Astra MK1 - Kadett D (1980 - 1985) |  |  | PFR80-312BLK | Rear Beam Mounting Bush | 41.338 | 100.8647 | 2 | 2 | 5 |  | 49mm OD | 90189050 |  |  | 5055676523310
Heritage | Vauxhall / Opel | ASTRA MODELS | Astra MK1 - Kadett D (1980 - 1985) |  |  | PFR80-312H | Rear Beam Mounting Bush | 37.576 | 91.6854 | 2 | 2 | 5 |  | 49mm OD | 90189050 |  |  | 5055676560506
Road | Vauxhall / Opel | ASTRA MODELS | Astra MK2 - Kadett E (1985 - 1991) |  |  | EXH004 | Exhaust Mount | 15.51 | 18.9222 | 1 | 1 |  |  |  | 852719 | 90128194 |  | 5055676511881
Road | Vauxhall / Opel | ASTRA MODELS | Astra MK2 - Kadett E (1985 - 1991) |  |  | EXH008 | Exhaust Mount | 13.563 | 16.5469 | 1 | 1 | [6 empty] | 5055676511928
Road | Vauxhall / Opel | ASTRA MODELS | Astra MK2 - Kadett E (1985 - 1991) |  |  | PF99-512-15 | PowerAlign Wheel Mounting Guide Pin | 28.49 | 34.7578 | 1 | 1 |  | Available singularly to suit a specific vehicle or as a handy 4-piece workshop kit, our new PowerAlign Wheel Mounting Guide Pins are designed to allow the safer mounting and easy alignment of heavy alloy wheels on most common cars to use lug bolts. The individual pins come supplied in a reusable twist tube and the 4-piece workshop kit is supplied with a steel storage case for pride of place in your toolbox.Simply thread the appropriate pin size into one of the bolt holes on the wheel hub. The wheel can then be lifted and placed on the guide pin, and easily slid into place on the hub; keeping the bolt holes aligned for other bolts to be inserted and tightened.This reduces the awkward and back-straining process of holding the wheel in place with one hand whilst lining up and threading in the first bolt; thus, reducing the risk, hassle, and strain of mounting wheels.Proven using simulated and real-world testing, the new mounting pins usehigh-strength CNC-machined AISI 303 Stainless Steel, some 50% stronger than plated mild steel, to ensure durability and resilience in a workshop environment, and are supplied with colour-coded 3D-printedprotective sleeves for ease of identificationandanodised 2011-T6 aluminium caps to absorb knocks and prevent damage to the wheel, unlike others on the market.Please clickhereto view all sizes available and fora wider-reaching application list in the form of anew user-friendly drop-down search function. |  | 71111093774 |  |  | 5055676559081
Road | Vauxhall / Opel | ASTRA MODELS | Astra MK2 - Kadett E (1985 - 1991) |  |  | PFF80-301 | Front Wishbone Inner Bush (Front) | 35.629 | 86.9348 | 2 | 2 | 1 | [5 empty] | 5055676509659
Black | Vauxhall / Opel | ASTRA MODELS | Astra MK2 - Kadett E (1985 - 1991) |  |  | PFF80-301BLK | Front Wishbone Inner Bush (Front) | 39.204 | 95.6578 | 2 | 2 | 1 | [5 empty] | 5055676509666
Heritage | Vauxhall / Opel | ASTRA MODELS | Astra MK2 - Kadett E (1985 - 1991) |  |  | PFF80-301H | Front Wishbone Inner Bush (Front) | 35.629 | 86.9348 | 2 | 2 | 1 | [5 empty] | 5055676560445
Road | Vauxhall / Opel | ASTRA MODELS | Astra MK2 - Kadett E (1985 - 1991) |  |  | PFF80-302 | Front Wishbone Inner Bush (Rear) | 28.49 | 69.5156 | 2 | 2 | 2 | Fits Astra MK2 Models Only. |  |  |  |  | 5055676509673
Black | Vauxhall / Opel | ASTRA MODELS | Astra MK2 - Kadett E (1985 - 1991) |  |  | PFF80-302BLK | Front Wishbone Inner Bush (Rear) | 31.35 | 76.494 | 2 | 2 | 2 | Fits Astra MK2 Models Only. |  |  |  |  | 5055676509680
Heritage | Vauxhall / Opel | ASTRA MODELS | Astra MK2 - Kadett E (1985 - 1991) |  |  | PFF80-302H | Front Wishbone Inner Bush (Rear) | 28.49 | 69.5156 | 2 | 2 | 2 | Fits Astra MK2 Models Only. |  |  |  |  | 5055676560575
Road | Vauxhall / Opel | ASTRA MODELS | Astra MK2 - Kadett E (1985 - 1991) |  |  | PFF80-303-18 | Front Anti Roll Bar Mounting Bush 18mm | 22.649 | 55.2636 | 2 | 2 | 3 |  | 18mm |  |  |  | 5055676509697
Heritage | Vauxhall / Opel | ASTRA MODELS | Astra MK2 - Kadett E (1985 - 1991) |  |  | PFF80-303-18H | Front Anti Roll Bar Mounting Bush 18mm | 22.649 | 55.2636 | 2 | 2 | 3 |  | 18mm |  |  |  | 5055676560452
Road | Vauxhall / Opel | ASTRA MODELS | Astra MK2 - Kadett E (1985 - 1991) |  |  | PFF80-303-19 | Front Anti Roll Bar Mounting Bush 19mm | 22.649 | 55.2636 | 2 | 2 | 3 |  | 19mm |  |  |  | 5055676535153
Heritage | Vauxhall / Opel | ASTRA MODELS | Astra MK2 - Kadett E (1985 - 1991) |  |  | PFF80-303-19H | Front Anti Roll Bar Mounting Bush 19mm | 22.649 | 55.2636 | 2 | 2 | 3 |  | 19mm |  |  |  | 5055676560469
Road | Vauxhall / Opel | ASTRA MODELS | Astra MK2 - Kadett E (1985 - 1991) |  |  | PFF80-303-20 | Front Anti Roll Bar Mounting Bush 20mm | 22.649 | 55.2636 | 2 | 2 | 3 |  | 20mm |  |  |  | 5055676509703
Black | Vauxhall / Opel | ASTRA MODELS | Astra MK2 - Kadett E (1985 - 1991) |  |  | PFF80-303-20BLK | Front Anti Roll Bar Mounting Bush 20mm | 24.926 | 60.8194 | 2 | 2 | 3 |  | 20mm |  |  |  | 5055676513915
Heritage | Vauxhall / Opel | ASTRA MODELS | Astra MK2 - Kadett E (1985 - 1991) |  |  | PFF80-303-20H | Front Anti Roll Bar Mounting Bush 20mm | 22.649 | 55.2636 | 2 | 2 | 3 |  | 20mm |  |  |  | 5055676560476
Road | Vauxhall / Opel | ASTRA MODELS | Astra MK2 - Kadett E (1985 - 1991) |  |  | PFF80-303-22 | Front Anti Roll Bar Mounting Bush 22mm | 22.649 | 55.2636 | 2 | 2 | 3 | When fitting to the Asta MK1, it only fits the GTE 16v Models. | 22mm |  |  |  | 5055676509710
Black | Vauxhall / Opel | ASTRA MODELS | Astra MK2 - Kadett E (1985 - 1991) |  |  | PFF80-303-22BLK | Front Anti Roll Bar Mounting Bush 22mm | 24.926 | 60.8194 | 2 | 2 | 3 | When fitting to the Asta MK1, it only fits the GTE 16v Models. | 22mm |  |  |  | 5055676516251
Heritage | Vauxhall / Opel | ASTRA MODELS | Astra MK2 - Kadett E (1985 - 1991) |  |  | PFF80-303-22H | Front Anti Roll Bar Mounting Bush 22mm | 22.649 | 55.2636 | 2 | 2 | 3 | When fitting to the Asta MK1, it only fits the GTE 16v Models. | 22mm |  |  |  | 5055676549938
Road | Vauxhall / Opel | ASTRA MODELS | Astra MK2 - Kadett E (1985 - 1991) |  |  | PFF80-308 | Front Anti Roll Bar Drop Link Bush inc Bolt | 38.225 | 93.269 | 2 | 2 | 4 | Includes nut, bolt, and washer. |  | 2875013 |  |  | 5055676509734
Black | Vauxhall / Opel | ASTRA MODELS | Astra MK2 - Kadett E (1985 - 1991) |  |  | PFF80-308BLK | Front Anti Roll Bar Drop Link Bush inc Bolt | 42.053 | 102.6093 | 2 | 2 | 4 | Includes nut, bolt, and washer. |  | 2875013 |  |  | 5055676523402
Heritage | Vauxhall / Opel | ASTRA MODELS | Astra MK2 - Kadett E (1985 - 1991) |  |  | PFF80-308H | Front Anti Roll Bar Drop Link Bush inc Bolt | 38.225 | 93.269 | 2 | 2 | 4 | Includes nut, bolt, and washer. |  | 2875013 |  |  | 5055676560490
Road | Vauxhall / Opel | ASTRA MODELS | Astra MK2 - Kadett E (1985 - 1991) |  |  | PFR80-312 | Rear Beam Mounting Bush | 37.576 | 91.6854 | 2 | 2 | 5 |  | 49mm OD | 90189050 |  |  | 5055676509741
Black | Vauxhall / Opel | ASTRA MODELS | Astra MK2 - Kadett E (1985 - 1991) |  |  | PFR80-312BLK | Rear Beam Mounting Bush | 41.338 | 100.8647 | 2 | 2 | 5 |  | 49mm OD | 90189050 |  |  | 5055676523310
Heritage | Vauxhall / Opel | ASTRA MODELS | Astra MK2 - Kadett E (1985 - 1991) |  |  | PFR80-312H | Rear Beam Mounting Bush | 37.576 | 91.6854 | 2 | 2 | 5 |  | 49mm OD | 90189050 |  |  | 5055676560506
Road | Vauxhall / Opel | ASTRA MODELS | Astra MK3 - Astra F (1991 - 1998) |  |  | EXH001 | Exhaust Mount | 17.457 | 21.2975 | 1 | 1 |  | Please check the number required for your vehicle prior to ordering. |  | 6032969 / 6045052 / 6048886 / 6053849 / 6102529 | 6111619 / 611692 / 6117576 / 6183502 / 6747180 | NTX3326 / 852722 / GEX7626 / 90280491 / 4235404 | 5055676511850
Road | Vauxhall / Opel | ASTRA MODELS | Astra MK3 - Astra F (1991 - 1998) |  |  | PF99-512-15 | PowerAlign Wheel Mounting Guide Pin | 28.49 | 34.7578 | 1 | 1 |  | Available singularly to suit a specific vehicle or as a handy 4-piece workshop kit, our new PowerAlign Wheel Mounting Guide Pins are designed to allow the safer mounting and easy alignment of heavy alloy wheels on most common cars to use lug bolts. The individual pins come supplied in a reusable twist tube and the 4-piece workshop kit is supplied with a steel storage case for pride of place in your toolbox.Simply thread the appropriate pin size into one of the bolt holes on the wheel hub. The wheel can then be lifted and placed on the guide pin, and easily slid into place on the hub; keeping the bolt holes aligned for other bolts to be inserted and tightened.This reduces the awkward and back-straining process of holding the wheel in place with one hand whilst lining up and threading in the first bolt; thus, reducing the risk, hassle, and strain of mounting wheels.Proven using simulated and real-world testing, the new mounting pins usehigh-strength CNC-machined AISI 303 Stainless Steel, some 50% stronger than plated mild steel, to ensure durability and resilience in a workshop environment, and are supplied with colour-coded 3D-printedprotective sleeves for ease of identificationandanodised 2011-T6 aluminium caps to absorb knocks and prevent damage to the wheel, unlike others on the market.Please clickhereto view all sizes available and fora wider-reaching application list in the form of anew user-friendly drop-down search function. |  | 71111093774 |  |  | 5055676559081
Black | Vauxhall / Opel | ASTRA MODELS | Astra MK3 - Astra F (1991 - 1998) |  |  | PFF80-303-19BLK | Front Anti Roll Bar Mounting Bush 19mm | 24.926 | 60.8194 | 2 | 2 | 3 |  | 19mm |  |  |  | 5055676535160
Road | Vauxhall / Opel | ASTRA MODELS | Astra MK3 - Astra F (1991 - 1998) |  |  | PFF80-401 | Front Wishbone Inner Bush (Front) | 31.086 | 75.8498 | 2 | 2 | 1 |  |  | 352300 | 352351 |  | 5055676509758
Black | Vauxhall / Opel | ASTRA MODELS | Astra MK3 - Astra F (1991 - 1998) |  |  | PFF80-401BLK | Front Wishbone Inner Bush (Front) | 33.033 | 80.6005 | 2 | 2 | 1 |  |  | 352300 | 352351 |  | 5055676513922
Road | Vauxhall / Opel | ASTRA MODELS | Astra MK3 - Astra F (1991 - 1998) |  |  | PFF80-402 | Front Wishbone Inner Bush (Rear) | 31.086 | 75.8498 | 2 | 2 | 2 |  |  | 352348 | 352356 |  | 5055676509765
Black | Vauxhall / Opel | ASTRA MODELS | Astra MK3 - Astra F (1991 - 1998) |  |  | PFF80-402BLK | Front Wishbone Inner Bush (Rear) | 33.033 | 80.6005 | 2 | 2 | 2 |  |  | 352348 | 352356 |  | 5055676513939
Road | Vauxhall / Opel | ASTRA MODELS | Astra MK3 - Astra F (1991 - 1998) |  |  | PFF80-403-20 | Front Anti Roll Bar Mount 20mm | 22.649 | 55.2636 | 2 | 2 | 3 | Please check anti roll bar diameter before ordering | 20mm |  |  |  | 5055676509789
Black | Vauxhall / Opel | ASTRA MODELS | Astra MK3 - Astra F (1991 - 1998) |  |  | PFF80-403-20BLK | Front Anti Roll Bar Mount 20mm | 24.926 | 60.8194 | 2 | 2 | 3 | Please check anti roll bar diameter before ordering | 20mm |  |  |  | 5055676522405
Road | Vauxhall / Opel | ASTRA MODELS | Astra MK3 - Astra F (1991 - 1998) |  |  | PFF80-403-22 | Front Anti Roll Bar Mount 22mm | 22.649 | 55.2636 | 2 | 2 | 3 | Please check anti roll bar diameter before ordering | 22mm |  |  |  | 5055676509796
Black | Vauxhall / Opel | ASTRA MODELS | Astra MK3 - Astra F (1991 - 1998) |  |  | PFF80-403-22BLK | Front Anti Roll Bar Mount 22mm | 24.926 | 60.8194 | 2 | 2 | 3 | Please check anti roll bar diameter before ordering | 22mm |  |  |  | 5055676515117
Road | Vauxhall / Opel | ASTRA MODELS | Astra MK3 - Astra F (1991 - 1998) |  |  | PFF80-403-24 | Front Anti Roll Bar Mount 24mm | 22.649 | 55.2636 | 2 | 2 | 3 | Please check anti roll bar diameter before ordering | 24mm |  |  |  | 5055676509802
Black | Vauxhall / Opel | ASTRA MODELS | Astra MK3 - Astra F (1991 - 1998) |  |  | PFF80-403-24BLK | Front Anti Roll Bar Mount 24mm | 24.926 | 60.8194 | 2 | 2 | 3 | Please check anti roll bar diameter before ordering | 24mm |  |  |  | 5055676527516
Road | Vauxhall / Opel | ASTRA MODELS | Astra MK3 - Astra F (1991 - 1998) |  |  | PFF80-408 | Front Anti Roll Bar Mounting Bolt Bushes | 25.245 | 61.5978 | 2 | 2 | 4 |  |  | 350153 |  |  | 5055676509826
Black | Vauxhall / Opel | ASTRA MODELS | Astra MK3 - Astra F (1991 - 1998) |  |  | PFF80-408BLK | Front Anti Roll Bar Mounting Bolt Bushes | 27.775 | 67.771 | 2 | 2 | 4 |  |  | 350153 |  |  | 5055676514691
Road | Vauxhall / Opel | ASTRA MODELS | Astra MK3 - Astra F (1991 - 1998) |  |  | PFF80-409-20 | Front Anti Roll Bar Eye Bolt Bush 20mm | 22.649 | 55.2636 | 2 | 2 | 5 |  | 20mm |  |  |  | 5055676509833
Road | Vauxhall / Opel | ASTRA MODELS | Astra MK3 - Astra F (1991 - 1998) |  |  | PFF80-409-22 | Front Anti Roll Bar Eye Bolt Bush 22mm | 22.649 | 55.2636 | 2 | 2 | 5 |  | 22mm |  |  |  | 5055676509840
Black | Vauxhall / Opel | ASTRA MODELS | Astra MK3 - Astra F (1991 - 1998) |  |  | PFF80-409-22BLK | Front Anti Roll Bar Eye Bolt Bush 22mm | 24.926 | 60.8194 | 2 | 2 | 5 |  | 22mm |  |  |  | 5055676515124
Road | Vauxhall / Opel | ASTRA MODELS | Astra MK3 - Astra F (1991 - 1998) |  |  | PFF80-409-24 | Front Anti Roll Bar Eye Bolt Bush 24mm | 22.649 | 55.2636 | 2 | 2 | 5 |  | 24mm |  |  |  | 5055676509857
Black | Vauxhall / Opel | ASTRA MODELS | Astra MK3 - Astra F (1991 - 1998) |  |  | PFF80-409-24BLK | Front Anti Roll Bar Eye Bolt Bush 24mm | 24.926 | 60.8194 | 2 | 2 | 5 |  | 24mm |  |  |  | 5055676527523
Road | Vauxhall / Opel | ASTRA MODELS | Astra MK3 - Astra F (1991 - 1998) |  |  | PFR80-412 | Rear Beam Mounting Bush | 36.278 | 88.5183 | 2 | 2 | 7 | PFR80-412 Is Suitable For 'Straight' Beam Vehicles. | 59.8mm OD | 90372606 | 90305431 |  | 5055676509864
Black | Vauxhall / Opel | ASTRA MODELS | Astra MK3 - Astra F (1991 - 1998) |  |  | PFR80-412BLK | Rear Beam Mounting Bush | 40.172 | 98.0197 | 2 | 2 | 7 | PFR80-412 Is Suitable For 'Straight' Beam Vehicles. | 59.8mm OD | 90372606 | 90305431 |  | 5055676513946
Road | Vauxhall / Opel | ASTRA MODELS | Astra MK4 - Astra G (1998 - 2004) |  |  | EXH016 | Universal Exhaust Mount | 14.212 | 17.3386 | 1 | 1 |  | For use with aftermarket exhaust systems that have a round hanging bracket. Quantity as required | A=56mm B=38mm | 90466668 |  |  | 5055676526571
Road | Vauxhall / Opel | ASTRA MODELS | Astra MK4 - Astra G (1998 - 2004) |  |  | EXH022 | Universal Exhaust Mount | 13.563 | 16.5469 | 1 | 1 |  |  |  | 90466668 / 852726 / 852577 | 51717811 / 73502846 | 12792076 / 4574539 | 5055676540720
Road | Vauxhall / Opel | ASTRA MODELS | Astra MK4 - Astra G (1998 - 2004) |  |  | PF99-512-15 | PowerAlign Wheel Mounting Guide Pin | 28.49 | 34.7578 | 1 | 1 |  | Available singularly to suit a specific vehicle or as a handy 4-piece workshop kit, our new PowerAlign Wheel Mounting Guide Pins are designed to allow the safer mounting and easy alignment of heavy alloy wheels on most common cars to use lug bolts. The individual pins come supplied in a reusable twist tube and the 4-piece workshop kit is supplied with a steel storage case for pride of place in your toolbox.Simply thread the appropriate pin size into one of the bolt holes on the wheel hub. The wheel can then be lifted and placed on the guide pin, and easily slid into place on the hub; keeping the bolt holes aligned for other bolts to be inserted and tightened.This reduces the awkward and back-straining process of holding the wheel in place with one hand whilst lining up and threading in the first bolt; thus, reducing the risk, hassle, and strain of mounting wheels.Proven using simulated and real-world testing, the new mounting pins usehigh-strength CNC-machined AISI 303 Stainless Steel, some 50% stronger than plated mild steel, to ensure durability and resilience in a workshop environment, and are supplied with colour-coded 3D-printedprotective sleeves for ease of identificationandanodised 2011-T6 aluminium caps to absorb knocks and prevent damage to the wheel, unlike others on the market.Please clickhereto view all sizes available and fora wider-reaching application list in the form of anew user-friendly drop-down search function. |  | 71111093774 |  |  | 5055676559081
Road | Vauxhall / Opel | ASTRA MODELS | Astra MK4 - Astra G (1998 - 2004) |  |  | PFF80-1003-18 | Front Anti Roll Bar Mounting Bush 18mm | 22.649 | 55.2636 | 2 | 2 | 3 |  | 18mm |  |  |  | 5055676509543
Black | Vauxhall / Opel | ASTRA MODELS | Astra MK4 - Astra G (1998 - 2004) |  |  | PFF80-1003-18BLK | Front Anti Roll Bar Mounting Bush 18mm | 24.926 | 60.8194 | 2 | 2 | 3 |  | 18mm |  |  |  | 5055676516237
Road | Vauxhall / Opel | ASTRA MODELS | Astra MK4 - Astra G (1998 - 2004) |  |  | PFF80-1003-20 | Front Anti Roll Bar Mounting Bush 20mm | 22.649 | 55.2636 | 2 | 2 | 3 |  | 20mm |  |  |  | 5055676514325
Black | Vauxhall / Opel | ASTRA MODELS | Astra MK4 - Astra G (1998 - 2004) |  |  | PFF80-1003-20BLK | Front Anti Roll Bar Mounting Bush 20mm | 24.926 | 60.8194 | 2 | 2 | 3 |  | 20mm |  |  |  | 5055676522313
Road | Vauxhall / Opel | ASTRA MODELS | Astra MK4 - Astra G (1998 - 2004) |  |  | PFF80-1321 | Gearbox Mount Insert | 36.927 | 45.0509 | 1 | 1 | 21 | Fits MK4 Astra and Zafira A SRi/GSi models with engine codes Z16LET, Z20LET and Z22SE only. It also fits MK5 Astra and Zafira B engine types Z20LEL, R & H including VXR models. Also fits 1.9 CDTi 8v and 16v (Z19DTx) vehicles. Powerflex dealers and Vauxhall specialists, Courtenay Sport have produced their own comprehensive fitting guide for PFF80-1321.Please click on the image below for more information. |  | 90575458 / 13159995 |  |  | 5055676524362
Black | Vauxhall / Opel | ASTRA MODELS | Astra MK4 - Astra G (1998 - 2004) |  |  | PFF80-1321BLK | Gearbox Mount Insert | 40.623 | 49.5601 | 1 | 1 | 21 | Fits MK4 Astra and Zafira A SRi/GSi models with engine codes Z16LET, Z20LET and Z22SE only. It also fits MK5 Astra and Zafira B engine types Z20LEL, R & H including VXR models. Also fits 1.9 CDTi 8v and 16v (Z19DTx) vehicles. Powerflex dealers and Vauxhall specialists, Courtenay Sport have produced their own comprehensive fitting guide for PFF80-1321.Please click on the image below for more information. |  | 90575458 / 13159995 |  |  | 5055676524386
Black | Vauxhall / Opel | ASTRA MODELS | Astra MK4 - Astra G (1998 - 2004) |  |  | PFF80-1322BLK | Upper Right Engine Mounting Insert Diesel | 35.629 | 43.4674 | 1 | 1 | 22 | Fits 1.7, 1.9 and 2.0 diesel turbo models only. This in an insert that fits into and fills voids in the original rubber mount. |  | For mounting Nr 24427298 |  |  | 5055676532022
Road | Vauxhall / Opel | ASTRA MODELS | Astra MK4 - Astra G (1998 - 2004) |  |  | PFF80-1322R | Upper Right Engine Mounting Insert Diesel | 32.384 | 39.5085 | 1 | 1 | 22 | Fits 1.7, 1.9 and 2.0 diesel turbo models only. This in an insert that fits into and fills voids in the original rubber mount. |  | For mounting Nr 24427298 |  |  | 5055676531995
Road | Vauxhall / Opel | ASTRA MODELS | Astra MK4 - Astra G (1998 - 2004) |  |  | PFF80-1323 | Upper Right Engine Mounting Insert Petrol | 31.086 | 37.9249 | 1 | 1 | 22 | Fits 2.0 turbo and 2.2 litre petrol engines only. This is an insert that fits into the voids of the OE rubber bush. |  | 9227958 |  |  | 5055676532084
Black | Vauxhall / Opel | ASTRA MODELS | Astra MK4 - Astra G (1998 - 2004) |  |  | PFF80-1323BLK | Upper Right Engine Mounting Insert Petrol | 34.199 | 41.7228 | 1 | 1 | 22 | Fits 2.0 turbo and 2.2 litre petrol engines only. This is an insert that fits into the voids of the OE rubber bush. |  | 9227958 |  |  | 5055676532077
Road | Vauxhall / Opel | ASTRA MODELS | Astra MK4 - Astra G (1998 - 2004) |  |  | PFF80-303-22 | Front Anti Roll Bar Mounting Bush 22mm | 22.649 | 55.2636 | 2 | 2 | 3 | When fitting to the Asta MK1, it only fits the GTE 16v Models. | 22mm |  |  |  | 5055676509710
Black | Vauxhall / Opel | ASTRA MODELS | Astra MK4 - Astra G (1998 - 2004) |  |  | PFF80-303-22BLK | Front Anti Roll Bar Mounting Bush 22mm | 24.926 | 60.8194 | 2 | 2 | 3 | When fitting to the Asta MK1, it only fits the GTE 16v Models. | 22mm |  |  |  | 5055676516251
Road | Vauxhall / Opel | ASTRA MODELS | Astra MK4 - Astra G (1998 - 2004) |  |  | PFF80-801 | Front Wishbone Front Bush | 35.629 | 86.9348 | 2 | 2 | 1 |  |  | Wishbone = 24454477 / 24454478 | Bush = 90498738 / 90157161 / 4566899 | Bush = 03 52 364 / 352364 / 03 52 364 / 352364 | 5055676510068
Black | Vauxhall / Opel | ASTRA MODELS | Astra MK4 - Astra G (1998 - 2004) |  |  | PFF80-801BLK | Front Wishbone Front Bush | 39.204 | 95.6578 | 2 | 2 | 1 |  |  | Wishbone = 24454477 / 24454478 | Bush = 90498738 / 90157161 / 4566899 | Bush = 03 52 364 / 352364 / 03 52 364 / 352364 | 5055676510075
Road | Vauxhall / Opel | ASTRA MODELS | Astra MK4 - Astra G (1998 - 2004) |  |  | PFF80-802 | Front Wishbone Rear Bush | 37.576 | 91.6854 | 2 | 2 | 2 |  |  | Wishbone = 24454477 / 24454478 | Bush = 24439582 | Bush = 03 52 324 / 352324 | 5055676510082
Black | Vauxhall / Opel | ASTRA MODELS | Astra MK4 - Astra G (1998 - 2004) |  |  | PFF80-802BLK | Front Wishbone Rear Bush | 41.338 | 100.8647 | 2 | 2 | 2 |  |  | Wishbone = 24454477 / 24454478 | Bush = 24439582 | Bush = 03 52 324 / 352324 | 5055676510099
Road | Vauxhall / Opel | ASTRA MODELS | Astra MK4 - Astra G (1998 - 2004) |  |  | PFF80-810 | Front Lower Engine Mount Insert Kit | 33.682 | 41.092 | 1 | 1 | 20 | This product is an insert for the original mount, it is not a full replacement bush. It is designed to fit the Z20LET Turbo 16v and Z22SE 16v engines. It will not fit vehicles fitted with automatic transmission. If fitting to any other engine, please check that our bush and the voiding on the original bush match. |  | 90575190 / 90575192 | 9197990 | 9191564 | 5055676510105
Black | Vauxhall / Opel | ASTRA MODELS | Astra MK4 - Astra G (1998 - 2004) |  |  | PFF80-810BLK | Front Lower Engine Mount Insert Kit | 37.059 | 45.212 | 1 | 1 | 20 | This product is an insert for the original mount, it is not a full replacement bush. It is designed to fit the Z20LET Turbo 16v and Z22SE 16v engines. It will not fit vehicles fitted with automatic transmission. If fitting to any other engine, please check that our bush and the voiding on the original bush match. |  | 90575190 / 90575192 | 9197990 | 9191564 | 5055676514004
Road | Vauxhall / Opel | ASTRA MODELS | Astra MK4 - Astra G (1998 - 2004) |  |  | PFF80-830 | Front Subframe Bush | 34.98 | 256.0536 | 6 | 6 | 30 |  |  | 9223022 | 13107328 |  | 5055676531353
Black | Vauxhall / Opel | ASTRA MODELS | Astra MK4 - Astra G (1998 - 2004) |  |  | PFF80-830BLK | Front Subframe Bush | 38.489 | 281.7395 | 6 | 6 | 30 |  |  | 9223022 | 13107328 |  | 5055676531285
Road | Vauxhall / Opel | ASTRA MODELS | Astra MK4 - Astra G (1998 - 2004) |  |  | PFR80-815 | Rear Beam Mounting Bush | 47.311 | 115.4388 | 2 | 2 | 5 | Fits rear beams with a 60mm diameter bush | 60mm | 9156379 / 13157518 / 9156735 |  |  | 5055676512536
Black | Vauxhall / Opel | ASTRA MODELS | Astra MK4 - Astra G (1998 - 2004) |  |  | PFR80-815BLK | Rear Beam Mounting Bush | 52.052 | 127.0069 | 2 | 2 | 5 | Fits rear beams with a 60mm diameter bush | 60mm | 9156379 / 13157518 / 9156735 |  |  | 5055676523327
Road | Vauxhall / Opel | ASTRA MODELS | Astra MK5 - Astra H (2004 - 2010) |  |  | EXH016 | Universal Exhaust Mount | 14.212 | 17.3386 | 1 | 1 |  | For use with aftermarket exhaust systems that have a round hanging bracket. Quantity as required | A=56mm B=38mm | 90466668 |  |  | 5055676526571
Road | Vauxhall / Opel | ASTRA MODELS | Astra MK5 - Astra H (2004 - 2010) |  |  | EXH022 | Universal Exhaust Mount | 13.563 | 16.5469 | 1 | 1 |  |  |  | 90466668 / 852726 / 852577 | 51717811 / 73502846 | 12792076 / 4574539 | 5055676540720
Road | Vauxhall / Opel | ASTRA MODELS | Astra MK5 - Astra H (2004 - 2010) |  |  | PF80K-1002 | Powerflex Handling Pack | 284.845 | 347.5109 | 1 | 1 |  | This pack fits models with 2.0l engine types Z20LEL/R/H. PFF80-1320 is an insert for the original mount. It is not a full replacement bush. Included within this pack are the following parts:PFF80-801Front Wishbone Front BushPFF80-802Front Wishbone Rear BushPFR80-1310Rear Beam Mounting BushPFF80-1320Front Lower Engine Mount Insert PetrolThis Handling Pack contains a selection of parts from a complete vehicle listing, clickhereto see more parts available. |  |  |  |  | 5055676533616
Road | Vauxhall / Opel | ASTRA MODELS | Astra MK5 - Astra H (2004 - 2010) |  |  | PF99-512-15 | PowerAlign Wheel Mounting Guide Pin | 28.49 | 34.7578 | 1 | 1 |  | Available singularly to suit a specific vehicle or as a handy 4-piece workshop kit, our new PowerAlign Wheel Mounting Guide Pins are designed to allow the safer mounting and easy alignment of heavy alloy wheels on most common cars to use lug bolts. The individual pins come supplied in a reusable twist tube and the 4-piece workshop kit is supplied with a steel storage case for pride of place in your toolbox.Simply thread the appropriate pin size into one of the bolt holes on the wheel hub. The wheel can then be lifted and placed on the guide pin, and easily slid into place on the hub; keeping the bolt holes aligned for other bolts to be inserted and tightened.This reduces the awkward and back-straining process of holding the wheel in place with one hand whilst lining up and threading in the first bolt; thus, reducing the risk, hassle, and strain of mounting wheels.Proven using simulated and real-world testing, the new mounting pins usehigh-strength CNC-machined AISI 303 Stainless Steel, some 50% stronger than plated mild steel, to ensure durability and resilience in a workshop environment, and are supplied with colour-coded 3D-printedprotective sleeves for ease of identificationandanodised 2011-T6 aluminium caps to absorb knocks and prevent damage to the wheel, unlike others on the market.Please clickhereto view all sizes available and fora wider-reaching application list in the form of anew user-friendly drop-down search function. |  | 71111093774 |  |  | 5055676559081
Road | Vauxhall / Opel | ASTRA MODELS | Astra MK5 - Astra H (2004 - 2010) |  |  | PFA100-12 | PowerAlign Camber Bolt Kit (12mm x 60mm) | 27.324 | 33.3353 | 1 | 1 |  | Our PowerAlign camber bolts replace the original upper bolt on suspension struts with a two-bolt fixing to the knuckle, one positioned above the other, allowing up to +/- 1.75 degrees of adjustment. This kit contains 2 camber bolts, tab washers and nuts. Why not add our Magnetic Camber Gauge to your tool kit so that you can make pit garage adjustments to your suspension using PowerAlign Camber Bolts. | 12mm |  |  |  | 5055676528063
Road | Vauxhall / Opel | ASTRA MODELS | Astra MK5 - Astra H (2004 - 2010) |  |  | PFF80-1203-21 | Front Anti Roll Bar Mounting Bush 21mm (2 Piece) | 29.205 | 71.2602 | 2 | 2 | 3 |  | 21mm |  |  |  | 5055676518712
Black | Vauxhall / Opel | ASTRA MODELS | Astra MK5 - Astra H (2004 - 2010) |  |  | PFF80-1203-21BLK | Front Anti Roll Bar Mounting Bush 21mm (2 Piece) | 32.318 | 78.8559 | 2 | 2 | 3 |  | 21mm |  |  |  | 5055676531124
Road | Vauxhall / Opel | ASTRA MODELS | Astra MK5 - Astra H (2004 - 2010) |  |  | PFF80-1203-22 | Front Anti Roll Bar Mounting Bush 22mm (2 Piece) | 29.205 | 71.2602 | 2 | 2 | 3 |  | 22mm |  |  |  | 5055676518729
Black | Vauxhall / Opel | ASTRA MODELS | Astra MK5 - Astra H (2004 - 2010) |  |  | PFF80-1203-22BLK | Front Anti Roll Bar Mounting Bush 22mm (2 Piece) | 32.318 | 78.8559 | 2 | 2 | 3 |  | 22mm |  |  |  | 5055676530523
Road | Vauxhall / Opel | ASTRA MODELS | Astra MK5 - Astra H (2004 - 2010) |  |  | PFF80-1203-24 | Front Anti Roll Bar Mounting Bush 24mm (2 Piece) | 29.205 | 71.2602 | 2 | 2 | 3 | This replaces the original 2 piece design. For the single-piece design please use PFF66-503-*. For the Astra MK5 single-piece design, please use PFF80-1303-* |  | 0350390 / 0350391 | 71749131 / 71749132 | 13204070 / 13204071 | 5055676515957
Black | Vauxhall / Opel | ASTRA MODELS | Astra MK5 - Astra H (2004 - 2010) |  |  | PFF80-1203-24BLK | Front Anti Roll Bar Mounting Bush 24mm (2 Piece) | 32.318 | 78.8559 | 2 | 2 | 3 | This replaces the original 2 piece design. For the single-piece design please use PFF66-503-*. For the Astra MK5 single-piece design, please use PFF80-1303-* |  | 0350390 / 0350391 | 71749131 / 71749132 | 13204070 / 13204071 | 5055676527981
Road | Vauxhall / Opel | ASTRA MODELS | Astra MK5 - Astra H (2004 - 2010) |  |  | PFF80-1203-25 | Front Anti Roll Bar Mounting Bush 25mm (2 Piece) | 29.205 | 71.2602 | 2 | 2 | 3 | This replaces the original 2 piece design. For the single-piece design please use PFF66-503-*. For the Astra MK5 single-piece design, please use PFF80-1303-* | 25mm | 0350390 / 0350391 / 12781981 | 71749131 / 71749132 / 93193816 | 13204070 / 13204071 / 13204072 | 5055676516015
Black | Vauxhall / Opel | ASTRA MODELS | Astra MK5 - Astra H (2004 - 2010) |  |  | PFF80-1203-25BLK | Front Anti Roll Bar Mounting Bush 25mm (2 Piece) | 32.318 | 78.8559 | 2 | 2 | 3 | This replaces the original 2 piece design. For the single-piece design please use PFF66-503-*. For the Astra MK5 single-piece design, please use PFF80-1303-* | 25mm | 0350390 / 0350391 | 71749131 / 71749132 | 13204070 / 13204071 | 5055676522368
Road | Vauxhall / Opel | ASTRA MODELS | Astra MK5 - Astra H (2004 - 2010) |  |  | PFF80-1303-21 | Front Anti Roll Bar Bush 21mm (1 Piece) | 25.377 | 61.9199 | 2 | 2 | 3 | This bush replaces the original single piece design, if your vehicle uses a 2 piece design use PFF80-1203-* | 21mm |  |  |  | 5055676507020
Black | Vauxhall / Opel | ASTRA MODELS | Astra MK5 - Astra H (2004 - 2010) |  |  | PFF80-1303-21BLK | Front Anti Roll Bar Bush 21mm (1 Piece) | 27.709 | 67.61 | 2 | 2 | 3 | This bush replaces the original single piece design, if your vehicle uses a 2 piece design use PFF80-1203-* | 21mm |  |  |  | 5055676535641
Road | Vauxhall / Opel | ASTRA MODELS | Astra MK5 - Astra H (2004 - 2010) |  |  | PFF80-1303-22 | Front Anti Roll Bar Bush 22mm | 25.377 | 61.9199 | 2 | 2 | 3 | This bush replaces the original single piece design, if your vehicle uses a 2 piece design use PFF80-1203-* | 22mm |  |  |  | 5055676518736
Road | Vauxhall / Opel | ASTRA MODELS | Astra MK5 - Astra H (2004 - 2010) |  |  | PFF80-1320 | Front Lower Engine Mount Insert Petrol | 36.278 | 44.2592 | 1 | 1 | 20 | PFF80-1320 fits engine types Z16LET, Z20LEL, Z20LER, Z20LEH, and Z22YH. This bush is an insert for the original mount, it is not a full replacement bush. |  | 13202792 / 24459797 |  |  | 5055676518743
Black | Vauxhall / Opel | ASTRA MODELS | Astra MK5 - Astra H (2004 - 2010) |  |  | PFF80-1320BLK | Front Lower Engine Mount Insert Petrol | 39.919 | 48.7012 | 1 | 1 | 20 | PFF80-1320 fits engine types Z16LET, Z20LEL, Z20LER, Z20LEH, and Z22YH. This bush is an insert for the original mount, it is not a full replacement bush. |  | 13202792 / 24459797 |  |  | 5055676522382
Road | Vauxhall / Opel | ASTRA MODELS | Astra MK5 - Astra H (2004 - 2010) |  |  | PFF80-1321 | Gearbox Mount Insert | 36.927 | 45.0509 | 1 | 1 | 21 | Fits MK4 Astra and Zafira A SRi/GSi models with engine codes Z16LET, Z20LET and Z22SE only. It also fits MK5 Astra and Zafira B engine types Z20LEL, R & H including VXR models. Also fits 1.9 CDTi 8v and 16v (Z19DTx) vehicles. Powerflex dealers and Vauxhall specialists, Courtenay Sport have produced their own comprehensive fitting guide for PFF80-1321.Please click on the image below for more information. |  | 90575458 / 13159995 |  |  | 5055676524362
Black | Vauxhall / Opel | ASTRA MODELS | Astra MK5 - Astra H (2004 - 2010) |  |  | PFF80-1321BLK | Gearbox Mount Insert | 40.623 | 49.5601 | 1 | 1 | 21 | Fits MK4 Astra and Zafira A SRi/GSi models with engine codes Z16LET, Z20LET and Z22SE only. It also fits MK5 Astra and Zafira B engine types Z20LEL, R & H including VXR models. Also fits 1.9 CDTi 8v and 16v (Z19DTx) vehicles. Powerflex dealers and Vauxhall specialists, Courtenay Sport have produced their own comprehensive fitting guide for PFF80-1321.Please click on the image below for more information. |  | 90575458 / 13159995 |  |  | 5055676524386
Black | Vauxhall / Opel | ASTRA MODELS | Astra MK5 - Astra H (2004 - 2010) |  |  | PFF80-1322BLK | Upper Right Engine Mounting Insert Diesel | 35.629 | 43.4674 | 1 | 1 | 22 | Fits 1.7, 1.9 and 2.0 diesel turbo models only. This in an insert that fits into and fills voids in the original rubber mount. |  | For mounting Nr 24427298 |  |  | 5055676532022
Road | Vauxhall / Opel | ASTRA MODELS | Astra MK5 - Astra H (2004 - 2010) |  |  | PFF80-1322R | Upper Right Engine Mounting Insert Diesel | 32.384 | 39.5085 | 1 | 1 | 22 | Fits 1.7, 1.9 and 2.0 diesel turbo models only. This in an insert that fits into and fills voids in the original rubber mount. |  | For mounting Nr 24427298 |  |  | 5055676531995
Road | Vauxhall / Opel | ASTRA MODELS | Astra MK5 - Astra H (2004 - 2010) |  |  | PFF80-1323 | Upper Right Engine Mounting Insert Petrol | 31.086 | 37.9249 | 1 | 1 | 22 | Fits 2.0 turbo and 2.2 litre petrol engines only. This is an insert that fits into the voids of the OE rubber bush. |  | 9227958 |  |  | 5055676532084
Black | Vauxhall / Opel | ASTRA MODELS | Astra MK5 - Astra H (2004 - 2010) |  |  | PFF80-1323BLK | Upper Right Engine Mounting Insert Petrol | 34.199 | 41.7228 | 1 | 1 | 22 | Fits 2.0 turbo and 2.2 litre petrol engines only. This is an insert that fits into the voids of the OE rubber bush. |  | 9227958 |  |  | 5055676532077
Black | Vauxhall / Opel | ASTRA MODELS | Astra MK5 - Astra H (2004 - 2010) |  |  | PFF80-1324BLK | Front Lower Engine Mount Insert Diesel | 36.278 | 44.2592 | 1 | 1 | 20 | This in an insert that fits into and fills voids in the original rubber bush |  | Nr 24459772 | 24459803 |  | 5055676532107
Road | Vauxhall / Opel | ASTRA MODELS | Astra MK5 - Astra H (2004 - 2010) |  |  | PFF80-1324R | Front Lower Engine Mount Insert Diesel | 33.033 | 40.3003 | 1 | 1 | 20 | This in an insert that fits into and fills voids in the original rubber bush |  | 24459772 | 24459803 |  | 5055676532091
Road | Vauxhall / Opel | ASTRA MODELS | Astra MK5 - Astra H (2004 - 2010) |  |  | PFF80-1330 | Lower Radiator Mount | 27.192 | 66.3485 | 2 | 2 | 23 |  |  | 13118278 |  |  | 5055676532053
Black | Vauxhall / Opel | ASTRA MODELS | Astra MK5 - Astra H (2004 - 2010) |  |  | PFF80-1330BLK | Lower Radiator Mount | 20.053 | 48.9293 | 2 | 2 | 23 |  |  | 13118278 |  |  | 5055676532060
Road | Vauxhall / Opel | ASTRA MODELS | Astra MK5 - Astra H (2004 - 2010) |  |  | PFF80-801 | Front Wishbone Front Bush | 35.629 | 86.9348 | 2 | 2 | 1 |  |  | Wishbone = 24454477 / 24454478 | Bush = 90498738 / 90157161 / 4566899 | Bush = 03 52 364 / 352364 / 03 52 364 / 352364 | 5055676510068
Black | Vauxhall / Opel | ASTRA MODELS | Astra MK5 - Astra H (2004 - 2010) |  |  | PFF80-801BLK | Front Wishbone Front Bush | 39.204 | 95.6578 | 2 | 2 | 1 |  |  | Wishbone = 24454477 / 24454478 | Bush = 90498738 / 90157161 / 4566899 | Bush = 03 52 364 / 352364 / 03 52 364 / 352364 | 5055676510075
Road | Vauxhall / Opel | ASTRA MODELS | Astra MK5 - Astra H (2004 - 2010) |  |  | PFF80-802 | Front Wishbone Rear Bush | 37.576 | 91.6854 | 2 | 2 | 2 |  |  | Wishbone = 24454477 / 24454478 | Bush = 24439582 | Bush = 03 52 324 / 352324 | 5055676510082
Black | Vauxhall / Opel | ASTRA MODELS | Astra MK5 - Astra H (2004 - 2010) |  |  | PFF80-802BLK | Front Wishbone Rear Bush | 41.338 | 100.8647 | 2 | 2 | 2 |  |  | Wishbone = 24454477 / 24454478 | Bush = 24439582 | Bush = 03 52 324 / 352324 | 5055676510099
Road | Vauxhall / Opel | ASTRA MODELS | Astra MK5 - Astra H (2004 - 2010) |  |  | PFF80-830 | Front Subframe Bush | 34.98 | 256.0536 | 6 | 6 | 30 |  |  | 9223022 | 13107328 |  | 5055676531353
Black | Vauxhall / Opel | ASTRA MODELS | Astra MK5 - Astra H (2004 - 2010) |  |  | PFF80-830BLK | Front Subframe Bush | 38.489 | 281.7395 | 6 | 6 | 30 |  |  | 9223022 | 13107328 |  | 5055676531285
Road | Vauxhall / Opel | ASTRA MODELS | Astra MK5 - Astra H (2004 - 2010) |  |  | PFR80-1310 | Rear Beam Mounting Bush | 58.344 | 142.3594 | 2 | 2 | 5 | Please note: PFR80-1310 rear beam mounting bush fits vehicles without watt linkage, PFR80-1410 rear beam mounting bush fits vehicles with watt linkage. |  | 13267215 | 13354691 |  | 5055676518705
Black | Vauxhall / Opel | ASTRA MODELS | Astra MK5 - Astra H (2004 - 2010) |  |  | PFR80-1310BLK | Rear Beam Mounting Bush | 64.185 | 156.6114 | 2 | 2 | 5 | Please note: PFR80-1310 rear beam mounting bush fits vehicles without watt linkage, PFR80-1410 rear beam mounting bush fits vehicles with watt linkage. |  | 13267215 | 13354691 |  | 5055676522399
Road | Vauxhall / Opel | ASTRA MODELS | Astra MK6 - Astra J (2010 - 2015) | Astra MK6 - Astra J (2010 - 2015) |  | EXH030 | Rear Exhaust Mount | 27.841 | 67.932 | 2 | 1 | 30 | EXH030 is designed to replace the original rubber bush that can become unbonded from the metal housing/bracket. Fits single or twin-mount brackets. |  | 13325582 | 13271296 / 13229794 | 13264350 / 13255816 | 5055676542595
Black | Vauxhall / Opel | ASTRA MODELS | Astra MK6 - Astra J (2010 - 2015) | Astra MK6 - Astra J (2010 - 2015) |  | EXH030BLK | Rear Exhaust Mount | 30.635 | 74.7494 | 2 | 1 | 30 | EXH030BLK is designed to replace the original rubber bush that can become unbonded from the metal housing/bracket. Fits single or twin-mount brackets. |  | 13325582 | 13271296 / 13229794 | 13264350 / 13255816 | 5055676542793
Road | Vauxhall / Opel | ASTRA MODELS | Astra MK6 - Astra J (2010 - 2015) | Astra MK6 - Astra J (2010 - 2015) |  | PF99-512-15 | PowerAlign Wheel Mounting Guide Pin | 28.49 | 34.7578 | 1 | 1 |  | Available singularly to suit a specific vehicle or as a handy 4-piece workshop kit, our new PowerAlign Wheel Mounting Guide Pins are designed to allow the safer mounting and easy alignment of heavy alloy wheels on most common cars to use lug bolts. The individual pins come supplied in a reusable twist tube and the 4-piece workshop kit is supplied with a steel storage case for pride of place in your toolbox.Simply thread the appropriate pin size into one of the bolt holes on the wheel hub. The wheel can then be lifted and placed on the guide pin, and easily slid into place on the hub; keeping the bolt holes aligned for other bolts to be inserted and tightened.This reduces the awkward and back-straining process of holding the wheel in place with one hand whilst lining up and threading in the first bolt; thus, reducing the risk, hassle, and strain of mounting wheels.Proven using simulated and real-world testing, the new mounting pins usehigh-strength CNC-machined AISI 303 Stainless Steel, some 50% stronger than plated mild steel, to ensure durability and resilience in a workshop environment, and are supplied with colour-coded 3D-printedprotective sleeves for ease of identificationandanodised 2011-T6 aluminium caps to absorb knocks and prevent damage to the wheel, unlike others on the market.Please clickhereto view all sizes available and fora wider-reaching application list in the form of anew user-friendly drop-down search function. |  | 71111093774 |  |  | 5055676559081
Road | Vauxhall / Opel | ASTRA MODELS | Astra MK6 - Astra J (2010 - 2015) | Astra MK6 - Astra J (2010 - 2015) |  | PFA100-12 | PowerAlign Camber Bolt Kit (12mm x 60mm) | 27.324 | 33.3353 | 1 | 1 |  | Our PowerAlign camber bolts replace the original upper bolt on suspension struts with a two-bolt fixing to the knuckle, one positioned above the other, allowing up to +/- 1.75 degrees of adjustment. This kit contains 2 camber bolts, tab washers and nuts. Why not add our Magnetic Camber Gauge to your tool kit so that you can make pit garage adjustments to your suspension using PowerAlign Camber Bolts. | 12mm |  |  |  | 5055676528063
Road | Vauxhall / Opel | ASTRA MODELS | Astra MK6 - Astra J (2010 - 2015) | Astra MK6 - Astra J (2010 - 2015) |  | PFF80-1401 | Front Control Arm Front Bush | 37.576 | 91.6854 | 2 | 2 | 1 |  |  | 13219090 |  |  | 5055676524942
Black | Vauxhall / Opel | ASTRA MODELS | Astra MK6 - Astra J (2010 - 2015) | Astra MK6 - Astra J (2010 - 2015) |  | PFF80-1401BLK | Front Control Arm Front Bush | 37.576 | 91.6854 | 2 | 2 | 1 |  |  | 13219090 |  |  | 5055676524959
Road | Vauxhall / Opel | ASTRA MODELS | Astra MK6 - Astra J (2010 - 2015) | Astra MK6 - Astra J (2010 - 2015) |  | PFF80-1402 | Front Control Arm Rear Bush | 49.258 | 120.1895 | 2 | 2 | 2 |  |  | 13371815 | 13280216 |  | 5055676524966
Black | Vauxhall / Opel | ASTRA MODELS | Astra MK6 - Astra J (2010 - 2015) | Astra MK6 - Astra J (2010 - 2015) |  | PFF80-1402BLK | Front Control Arm Rear Bush | 49.258 | 120.1895 | 2 | 2 | 2 |  |  | 13371815 | 13280216 |  | 5055676524973
Road | Vauxhall / Opel | ASTRA MODELS | Astra MK6 - Astra J (2010 - 2015) | Astra MK6 - Astra J (2010 - 2015) |  | PFF80-1420 | Front Engine Mounting Insert | 41.47 | 50.5934 | 1 | 1 | 20 | Fits 1.8 and 2.0L petrol models. For diesel-engined vehicles use PFF80-1420R. This part is designed to fit into the original voided rubber mount which degrades and softens over time, allowing for excessive movement of the engine and premature failure. A small increase in NVH, usually at idle, should be expected when stiffening the connecting mount between the engine/transmission and chassis. The harder the material used, the greater the NVH transmitted. |  | 13227769 / 13248575 | 0684 616 / 0684 214 | 13227766 / 13227775 | 5055676525475
Black | Vauxhall / Opel | ASTRA MODELS | Astra MK6 - Astra J (2010 - 2015) | Astra MK6 - Astra J (2010 - 2015) |  | PFF80-1420BLK | Front Engine Mounting Insert | 45.628 | 55.6662 | 1 | 1 | 20 | Fits 1.8 and 2.0L petrol and diesel models. This part is designed to fit into the original voided rubber mount which degrades and softens over time, allowing for excessive movement of the engine and premature failure. A small increase in NVH, usually at idle, should be expected when stiffening the connecting mount between the engine/transmission and chassis. The harder the material used, the greater the NVH transmitted. |  | 13227769 / 13248575 | 0684 616 / 0684 214 | 13227766 / 13227775 | 5055676525482
Road | Vauxhall / Opel | ASTRA MODELS | Astra MK6 - Astra J (2010 - 2015) | Astra MK6 - Astra J (2010 - 2015) |  | PFF80-1420R | Front Engine Mounting Insert (Diesel) | 41.47 | 50.5934 | 1 | 1 | 20 | Fits 1.8 and 2.0L diesel models. For petrol-engined vehicles use PFF80-1420. This part is designed to fit into the original voided rubber mount which degrades and softens over time, allowing for excessive movement of the engine and premature failure. A small increase in NVH, usually at idle, should be expected when stiffening the connecting mount between the engine/transmission and chassis. The harder the material used, the greater the NVH transmitted. |  | 13227769 / 13248575 | 0684 616 / 0684 214 | 13227766 / 13227775 | 5055676547088
Road | Vauxhall / Opel | ASTRA MODELS | Astra MK6 - Astra J (2010 - 2015) | Astra MK6 - Astra J (2010 - 2015) |  | PFF80-1421 | Rear Engine Mounting Insert | 36.278 | 44.2592 | 1 | 1 | 21 | This part is designed to fit into the original voided rubber mount which degrades and softens over time, allowing for excessive movement of the engine and premature failure. Recommended for petrol models. For diesel models use PFF80-1421R. |  | 13248630 | 13228303 | 00684619 | 5055676525451
Black | Vauxhall / Opel | ASTRA MODELS | Astra MK6 - Astra J (2010 - 2015) | Astra MK6 - Astra J (2010 - 2015) |  | PFF80-1421BLK | Rear Engine Mounting Insert | 39.919 | 48.7012 | 1 | 1 | 21 | This part is designed to fit into the original voided rubber mount which degrades and softens over time, allowing for excessive movement of the engine and premature failure. |  | 13248630 | 13228303 | 00684619 | 5055676525468
Road | Vauxhall / Opel | ASTRA MODELS | Astra MK6 - Astra J (2010 - 2015) | Astra MK6 - Astra J (2010 - 2015) |  | PFF80-1421R | Rear Engine Mounting Insert Diesel | 36.278 | 44.2592 | 1 | 1 | 21 | This part is designed to limit movement of the original voided rubber mount whilst being mindful of vibration transmitted to the vehicle and is recommended for diesel models. |  | 13248630 | 13228303 | 00684619 | 5055676544599
Road | Vauxhall / Opel | ASTRA MODELS | Astra MK6 - Astra J (2010 - 2015) | Astra MK6 - Astra J (2010 - 2015) |  | PFF80-1503-26.6 | Front Anti Roll Bar Bush 26.6mm | 26.158 | 63.8255 | 2 | 2 | 3 | Please check anti roll bar diameter before ordering. | 26.6mm | 13281782 |  |  | 5055676543523
Black | Vauxhall / Opel | ASTRA MODELS | Astra MK6 - Astra J (2010 - 2015) | Astra MK6 - Astra J (2010 - 2015) |  | PFF80-1503-26.6BLK | Front Anti Roll Bar Bush 26.6mm | 28.754 | 70.1598 | 2 | 2 | 3 | Please check anti roll bar diameter before ordering. | 26.6mm | 13281782 |  |  | 5055676543530
Road | Vauxhall / Opel | ASTRA MODELS | Astra MK6 - Astra J (2010 - 2015) | Astra MK6 - Astra J (2010 - 2015) |  | PFR80-1410 | Rear Beam Mounting Bush | 53.152 | 129.6909 | 2 | 2 | 10 | Please note: PFR80-1310 rear beam mounting bush fits vehicles without watt linkage, PFR80-1410 rear beam mounting bush fits vehicles with watt linkage. |  | 13311920 / 13313230 / 13340837 |  |  | 5055676525352
Black | Vauxhall / Opel | ASTRA MODELS | Astra MK6 - Astra J (2010 - 2015) | Astra MK6 - Astra J (2010 - 2015) |  | PFR80-1410BLK | Rear Beam Mounting Bush | 58.476 | 142.6814 | 2 | 2 | 10 | Please note: PFR80-1310 rear beam mounting bush fits vehicles without watt linkage, PFR80-1410 rear beam mounting bush fits vehicles with watt linkage. |  | 13311920 / 13313230 / 13340837 |  |  | 5055676525369
Road | Vauxhall / Opel | ASTRA MODELS | Astra MK6 - Astra J (2010 - 2015) | Astra MK6 - Astra J (2010 - 2015) |  | PFR80-1411 | Rear Panhard Rod Outer Bush | 39.523 | 96.4361 | 2 | 2 | 11 |  |  | For Panhard road OE Nr 13469509 / 13288972 |  |  | 5055676525345
Black | Vauxhall / Opel | ASTRA MODELS | Astra MK6 - Astra J (2010 - 2015) | Astra MK6 - Astra J (2010 - 2015) |  | PFR80-1411BLK | Rear Panhard Rod Outer Bush | 39.523 | 96.4361 | 2 | 2 | 11 |  |  | For Panhard road OE Nr 13469509 / 13288972 |  |  | 5055676525444
Road | Vauxhall / Opel | ASTRA MODELS | Astra MK6 - Astra J (2010 - 2015) | Astra MK6 - Astra J GTC, VXR & OPC (2010-2015) |  | EXH030 | Rear Exhaust Mount | 27.841 | 67.932 | 2 | 1 | 30 | EXH030 is designed to replace the original rubber bush that can become unbonded from the metal housing/bracket. Fits single or twin-mount brackets. |  | 13325582 | 13271296 / 13229794 | 13264350 / 13255816 | 5055676542595
Black | Vauxhall / Opel | ASTRA MODELS | Astra MK6 - Astra J (2010 - 2015) | Astra MK6 - Astra J GTC, VXR & OPC (2010-2015) |  | EXH030BLK | Rear Exhaust Mount | 30.635 | 74.7494 | 2 | 1 | 30 | EXH030BLK is designed to replace the original rubber bush that can become unbonded from the metal housing/bracket. Fits single or twin-mount brackets. |  | 13325582 | 13271296 / 13229794 | 13264350 / 13255816 | 5055676542793
Road | Vauxhall / Opel | ASTRA MODELS | Astra MK6 - Astra J (2010 - 2015) | Astra MK6 - Astra J GTC, VXR & OPC (2010-2015) |  | PF80K-1003 | Powerflex Handling Pack | 415.294 | 506.6587 | 1 | 1 |  | Included within this pack are the following parts:PFF80-1401Front Arm Front BushPFF80-1404HiPer Strut Steering Knuckle Front BushPFR80-1410Rear Beam Mounting BushPFR80-1411Rear Panhard Rod Outer BushPFF80-1420Front Engine Mounting InsertPFF80-1421Rear Engine Mounting InsertThis Handling Pack contains a selection of parts from a complete vehicle listing, clickhereto see more parts available. |  |  |  |  | 5055676533623
Road | Vauxhall / Opel | ASTRA MODELS | Astra MK6 - Astra J (2010 - 2015) | Astra MK6 - Astra J GTC, VXR & OPC (2010-2015) |  | PF99-512-15 | PowerAlign Wheel Mounting Guide Pin | 28.49 | 34.7578 | 1 | 1 |  | Available singularly to suit a specific vehicle or as a handy 4-piece workshop kit, our new PowerAlign Wheel Mounting Guide Pins are designed to allow the safer mounting and easy alignment of heavy alloy wheels on most common cars to use lug bolts. The individual pins come supplied in a reusable twist tube and the 4-piece workshop kit is supplied with a steel storage case for pride of place in your toolbox.Simply thread the appropriate pin size into one of the bolt holes on the wheel hub. The wheel can then be lifted and placed on the guide pin, and easily slid into place on the hub; keeping the bolt holes aligned for other bolts to be inserted and tightened.This reduces the awkward and back-straining process of holding the wheel in place with one hand whilst lining up and threading in the first bolt; thus, reducing the risk, hassle, and strain of mounting wheels.Proven using simulated and real-world testing, the new mounting pins usehigh-strength CNC-machined AISI 303 Stainless Steel, some 50% stronger than plated mild steel, to ensure durability and resilience in a workshop environment, and are supplied with colour-coded 3D-printedprotective sleeves for ease of identificationandanodised 2011-T6 aluminium caps to absorb knocks and prevent damage to the wheel, unlike others on the market.Please clickhereto view all sizes available and fora wider-reaching application list in the form of anew user-friendly drop-down search function. |  | 71111093774 |  |  | 5055676559081
Road | Vauxhall / Opel | ASTRA MODELS | Astra MK6 - Astra J (2010 - 2015) | Astra MK6 - Astra J GTC, VXR & OPC (2010-2015) |  | PFA100-12 | PowerAlign Camber Bolt Kit (12mm x 60mm) | 27.324 | 33.3353 | 1 | 1 |  | Our PowerAlign camber bolts replace the original upper bolt on suspension struts with a two-bolt fixing to the knuckle, one positioned above the other, allowing up to +/- 1.75 degrees of adjustment. This kit contains 2 camber bolts, tab washers and nuts. Why not add our Magnetic Camber Gauge to your tool kit so that you can make pit garage adjustments to your suspension using PowerAlign Camber Bolts. | 12mm |  |  |  | 5055676528063
Road | Vauxhall / Opel | ASTRA MODELS | Astra MK6 - Astra J (2010 - 2015) | Astra MK6 - Astra J GTC, VXR & OPC (2010-2015) |  | PFF80-1401 | Front Control Arm Front Bush | 37.576 | 91.6854 | 2 | 2 | 1 |  |  | 13219090 |  |  | 5055676524942
Black | Vauxhall / Opel | ASTRA MODELS | Astra MK6 - Astra J (2010 - 2015) | Astra MK6 - Astra J GTC, VXR & OPC (2010-2015) |  | PFF80-1401BLK | Front Control Arm Front Bush | 37.576 | 91.6854 | 2 | 2 | 1 |  |  | 13219090 |  |  | 5055676524959
Road | Vauxhall / Opel | ASTRA MODELS | Astra MK6 - Astra J (2010 - 2015) | Astra MK6 - Astra J GTC, VXR & OPC (2010-2015) |  | PFF80-1402 | Front Control Arm Rear Bush | 49.258 | 120.1895 | 2 | 2 | 2 |  |  | 13371815 | 13280216 |  | 5055676524966
Black | Vauxhall / Opel | ASTRA MODELS | Astra MK6 - Astra J (2010 - 2015) | Astra MK6 - Astra J GTC, VXR & OPC (2010-2015) |  | PFF80-1402BLK | Front Control Arm Rear Bush | 49.258 | 120.1895 | 2 | 2 | 2 |  |  | 13371815 | 13280216 |  | 5055676524973
Road | Vauxhall / Opel | ASTRA MODELS | Astra MK6 - Astra J (2010 - 2015) | Astra MK6 - Astra J GTC, VXR & OPC (2010-2015) |  | PFF80-1404 | HiPer Strut Steering Knuckle Front Bush | 38.874 | 94.8526 | 2 | 2 | 4 | For HiPer Strut suspension only |  | 13411102 / 13365176 |  |  | 5055676525499
Black | Vauxhall / Opel | ASTRA MODELS | Astra MK6 - Astra J (2010 - 2015) | Astra MK6 - Astra J GTC, VXR & OPC (2010-2015) |  | PFF80-1404BLK | HiPer Strut Steering Knuckle Front Bush | 38.874 | 94.8526 | 2 | 2 | 4 | For HiPer Strut suspension only |  |  |  |  | 5055676525505
Road | Vauxhall / Opel | ASTRA MODELS | Astra MK6 - Astra J (2010 - 2015) | Astra MK6 - Astra J GTC, VXR & OPC (2010-2015) |  | PFF80-1420 | Front Engine Mounting Insert | 41.47 | 50.5934 | 1 | 1 | 20 | Fits 1.8 and 2.0L petrol models. For diesel-engined vehicles use PFF80-1420R. This part is designed to fit into the original voided rubber mount which degrades and softens over time, allowing for excessive movement of the engine and premature failure. A small increase in NVH, usually at idle, should be expected when stiffening the connecting mount between the engine/transmission and chassis. The harder the material used, the greater the NVH transmitted. |  | 13227769 / 13248575 | 0684 616 / 0684 214 | 13227766 / 13227775 | 5055676525475
Black | Vauxhall / Opel | ASTRA MODELS | Astra MK6 - Astra J (2010 - 2015) | Astra MK6 - Astra J GTC, VXR & OPC (2010-2015) |  | PFF80-1420BLK | Front Engine Mounting Insert | 45.628 | 55.6662 | 1 | 1 | 20 | Fits 1.8 and 2.0L petrol and diesel models. This part is designed to fit into the original voided rubber mount which degrades and softens over time, allowing for excessive movement of the engine and premature failure. A small increase in NVH, usually at idle, should be expected when stiffening the connecting mount between the engine/transmission and chassis. The harder the material used, the greater the NVH transmitted. |  | 13227769 / 13248575 | 0684 616 / 0684 214 | 13227766 / 13227775 | 5055676525482
Road | Vauxhall / Opel | ASTRA MODELS | Astra MK6 - Astra J (2010 - 2015) | Astra MK6 - Astra J GTC, VXR & OPC (2010-2015) |  | PFF80-1420R | Front Engine Mounting Insert (Diesel) | 41.47 | 50.5934 | 1 | 1 | 20 | Fits 1.8 and 2.0L diesel models. For petrol-engined vehicles use PFF80-1420. This part is designed to fit into the original voided rubber mount which degrades and softens over time, allowing for excessive movement of the engine and premature failure. A small increase in NVH, usually at idle, should be expected when stiffening the connecting mount between the engine/transmission and chassis. The harder the material used, the greater the NVH transmitted. |  | 13227769 / 13248575 | 0684 616 / 0684 214 | 13227766 / 13227775 | 5055676547088
Road | Vauxhall / Opel | ASTRA MODELS | Astra MK6 - Astra J (2010 - 2015) | Astra MK6 - Astra J GTC, VXR & OPC (2010-2015) |  | PFF80-1421 | Rear Engine Mounting Insert | 36.278 | 44.2592 | 1 | 1 | 21 | This part is designed to fit into the original voided rubber mount which degrades and softens over time, allowing for excessive movement of the engine and premature failure. Recommended for petrol models. For diesel models use PFF80-1421R. |  | 13248630 | 13228303 | 00684619 | 5055676525451
Black | Vauxhall / Opel | ASTRA MODELS | Astra MK6 - Astra J (2010 - 2015) | Astra MK6 - Astra J GTC, VXR & OPC (2010-2015) |  | PFF80-1421BLK | Rear Engine Mounting Insert | 39.919 | 48.7012 | 1 | 1 | 21 | This part is designed to fit into the original voided rubber mount which degrades and softens over time, allowing for excessive movement of the engine and premature failure. |  | 13248630 | 13228303 | 00684619 | 5055676525468
Road | Vauxhall / Opel | ASTRA MODELS | Astra MK6 - Astra J (2010 - 2015) | Astra MK6 - Astra J GTC, VXR & OPC (2010-2015) |  | PFF80-1421R | Rear Engine Mounting Insert Diesel | 36.278 | 44.2592 | 1 | 1 | 21 | This part is designed to limit movement of the original voided rubber mount whilst being mindful of vibration transmitted to the vehicle and is recommended for diesel models. |  | 13248630 | 13228303 | 00684619 | 5055676544599
Road | Vauxhall / Opel | ASTRA MODELS | Astra MK6 - Astra J (2010 - 2015) | Astra MK6 - Astra J GTC, VXR & OPC (2010-2015) |  | PFF80-1503-26.6 | Front Anti Roll Bar Bush 26.6mm | 26.158 | 63.8255 | 2 | 2 | 3 | Please check anti roll bar diameter before ordering. | 26.6mm | 13281782 |  |  | 5055676543523
Black | Vauxhall / Opel | ASTRA MODELS | Astra MK6 - Astra J (2010 - 2015) | Astra MK6 - Astra J GTC, VXR & OPC (2010-2015) |  | PFF80-1503-26.6BLK | Front Anti Roll Bar Bush 26.6mm | 28.754 | 70.1598 | 2 | 2 | 3 | Please check anti roll bar diameter before ordering. | 26.6mm | 13281782 |  |  | 5055676543530
Road | Vauxhall / Opel | ASTRA MODELS | Astra MK6 - Astra J (2010 - 2015) | Astra MK6 - Astra J GTC, VXR & OPC (2010-2015) |  | PFR80-1410 | Rear Beam Mounting Bush | 53.152 | 129.6909 | 2 | 2 | 10 | Please note: PFR80-1310 rear beam mounting bush fits vehicles without watt linkage, PFR80-1410 rear beam mounting bush fits vehicles with watt linkage. |  | 13311920 / 13313230 / 13340837 |  |  | 5055676525352
Black | Vauxhall / Opel | ASTRA MODELS | Astra MK6 - Astra J (2010 - 2015) | Astra MK6 - Astra J GTC, VXR & OPC (2010-2015) |  | PFR80-1410BLK | Rear Beam Mounting Bush | 58.476 | 142.6814 | 2 | 2 | 10 | Please note: PFR80-1310 rear beam mounting bush fits vehicles without watt linkage, PFR80-1410 rear beam mounting bush fits vehicles with watt linkage. |  | 13311920 / 13313230 / 13340837 |  |  | 5055676525369
Road | Vauxhall / Opel | ASTRA MODELS | Astra MK6 - Astra J (2010 - 2015) | Astra MK6 - Astra J GTC, VXR & OPC (2010-2015) |  | PFR80-1411 | Rear Panhard Rod Outer Bush | 39.523 | 96.4361 | 2 | 2 | 11 |  |  | For Panhard road OE Nr 13469509 / 13288972 |  |  | 5055676525345
Black | Vauxhall / Opel | ASTRA MODELS | Astra MK6 - Astra J (2010 - 2015) | Astra MK6 - Astra J GTC, VXR & OPC (2010-2015) |  | PFR80-1411BLK | Rear Panhard Rod Outer Bush | 39.523 | 96.4361 | 2 | 2 | 11 |  |  | For Panhard road OE Nr 13469509 / 13288972 |  |  | 5055676525444
Road | Vauxhall / Opel | Calibra 2wd (1989 - 1997) |  |  |  | EXH001 | Exhaust Mount | 17.457 | 21.2975 | 1 | 1 |  | Please check the number required for your vehicle prior to ordering. |  | 6032969 / 6045052 / 6048886 / 6053849 / 6102529 | 6111619 / 611692 / 6117576 / 6183502 / 6747180 | NTX3326 / 852722 / GEX7626 / 90280491 / 4235404 | 5055676511850
Road | Vauxhall / Opel | Calibra 2wd (1989 - 1997) |  |  |  | PF99-512-15 | PowerAlign Wheel Mounting Guide Pin | 28.49 | 34.7578 | 1 | 1 |  | Available singularly to suit a specific vehicle or as a handy 4-piece workshop kit, our new PowerAlign Wheel Mounting Guide Pins are designed to allow the safer mounting and easy alignment of heavy alloy wheels on most common cars to use lug bolts. The individual pins come supplied in a reusable twist tube and the 4-piece workshop kit is supplied with a steel storage case for pride of place in your toolbox.Simply thread the appropriate pin size into one of the bolt holes on the wheel hub. The wheel can then be lifted and placed on the guide pin, and easily slid into place on the hub; keeping the bolt holes aligned for other bolts to be inserted and tightened.This reduces the awkward and back-straining process of holding the wheel in place with one hand whilst lining up and threading in the first bolt; thus, reducing the risk, hassle, and strain of mounting wheels.Proven using simulated and real-world testing, the new mounting pins usehigh-strength CNC-machined AISI 303 Stainless Steel, some 50% stronger than plated mild steel, to ensure durability and resilience in a workshop environment, and are supplied with colour-coded 3D-printedprotective sleeves for ease of identificationandanodised 2011-T6 aluminium caps to absorb knocks and prevent damage to the wheel, unlike others on the market.Please clickhereto view all sizes available and fora wider-reaching application list in the form of anew user-friendly drop-down search function. |  | 71111093774 |  |  | 5055676559081
Road | Vauxhall / Opel | Calibra 2wd (1989 - 1997) |  |  |  | PFF80-401 | Front Wishbone Inner Bush (Front) | 31.086 | 75.8498 | 2 | 2 | 1 |  |  | 352300 | 352351 |  | 5055676509758
Black | Vauxhall / Opel | Calibra 2wd (1989 - 1997) |  |  |  | PFF80-401BLK | Front Wishbone Inner Bush (Front) | 33.033 | 80.6005 | 2 | 2 | 1 |  |  | 352300 | 352351 |  | 5055676513922
Road | Vauxhall / Opel | Calibra 2wd (1989 - 1997) |  |  |  | PFF80-402 | Front Wishbone Inner Bush (Rear) | 31.086 | 75.8498 | 2 | 2 | 2 |  |  | 352348 | 352356 |  | 5055676509765
Black | Vauxhall / Opel | Calibra 2wd (1989 - 1997) |  |  |  | PFF80-402BLK | Front Wishbone Inner Bush (Rear) | 33.033 | 80.6005 | 2 | 2 | 2 |  |  | 352348 | 352356 |  | 5055676513939
Road | Vauxhall / Opel | Calibra 2wd (1989 - 1997) |  |  |  | PFF80-403-20 | Front Anti Roll Bar Mount 20mm | 22.649 | 55.2636 | 2 | 2 | 3 | Please check anti roll bar diameter before ordering | 20mm |  |  |  | 5055676509789
Black | Vauxhall / Opel | Calibra 2wd (1989 - 1997) |  |  |  | PFF80-403-20BLK | Front Anti Roll Bar Mount 20mm | 24.926 | 60.8194 | 2 | 2 | 3 | Please check anti roll bar diameter before ordering | 20mm |  |  |  | 5055676522405
Road | Vauxhall / Opel | Calibra 2wd (1989 - 1997) |  |  |  | PFF80-403-22 | Front Anti Roll Bar Mount 22mm | 22.649 | 55.2636 | 2 | 2 | 3 | Please check anti roll bar diameter before ordering | 22mm |  |  |  | 5055676509796
Black | Vauxhall / Opel | Calibra 2wd (1989 - 1997) |  |  |  | PFF80-403-22BLK | Front Anti Roll Bar Mount 22mm | 24.926 | 60.8194 | 2 | 2 | 3 | Please check anti roll bar diameter before ordering | 22mm |  |  |  | 5055676515117
Road | Vauxhall / Opel | Calibra 2wd (1989 - 1997) |  |  |  | PFF80-403-24 | Front Anti Roll Bar Mount 24mm | 22.649 | 55.2636 | 2 | 2 | 3 | Please check anti roll bar diameter before ordering | 24mm |  |  |  | 5055676509802
Black | Vauxhall / Opel | Calibra 2wd (1989 - 1997) |  |  |  | PFF80-403-24BLK | Front Anti Roll Bar Mount 24mm | 24.926 | 60.8194 | 2 | 2 | 3 | Please check anti roll bar diameter before ordering | 24mm |  |  |  | 5055676527516
Road | Vauxhall / Opel | Calibra 2wd (1989 - 1997) |  |  |  | PFF80-408 | Front Anti Roll Bar Mounting Bolt Bushes | 25.245 | 61.5978 | 2 | 2 | 4 |  |  | 350153 |  |  | 5055676509826
Black | Vauxhall / Opel | Calibra 2wd (1989 - 1997) |  |  |  | PFF80-408BLK | Front Anti Roll Bar Mounting Bolt Bushes | 27.775 | 67.771 | 2 | 2 | 4 |  |  | 350153 |  |  | 5055676514691
Road | Vauxhall / Opel | Calibra 2wd (1989 - 1997) |  |  |  | PFF80-409-20 | Front Anti Roll Bar Eye Bolt Bush 20mm | 22.649 | 55.2636 | 2 | 2 | 5 |  | 20mm |  |  |  | 5055676509833
Road | Vauxhall / Opel | Calibra 2wd (1989 - 1997) |  |  |  | PFF80-409-22 | Front Anti Roll Bar Eye Bolt Bush 22mm | 22.649 | 55.2636 | 2 | 2 | 5 |  | 22mm |  |  |  | 5055676509840
Black | Vauxhall / Opel | Calibra 2wd (1989 - 1997) |  |  |  | PFF80-409-22BLK | Front Anti Roll Bar Eye Bolt Bush 22mm | 24.926 | 60.8194 | 2 | 2 | 5 |  | 22mm |  |  |  | 5055676515124
Road | Vauxhall / Opel | Calibra 2wd (1989 - 1997) |  |  |  | PFF80-409-24 | Front Anti Roll Bar Eye Bolt Bush 24mm | 22.649 | 55.2636 | 2 | 2 | 5 |  | 24mm |  |  |  | 5055676509857
Black | Vauxhall / Opel | Calibra 2wd (1989 - 1997) |  |  |  | PFF80-409-24BLK | Front Anti Roll Bar Eye Bolt Bush 24mm | 24.926 | 60.8194 | 2 | 2 | 5 |  | 24mm |  |  |  | 5055676527523
Road | Vauxhall / Opel | Calibra 2wd (1989 - 1997) |  |  |  | PFR80-416-14.5 | Rear Anti Roll Bar Bush (Inner) 14.5mm | 22.649 | 55.2636 | 2 | 2 | 7 |  | 14.5mm | 90373771 |  |  | 5055676509901
Road | Vauxhall / Opel | Calibra 2wd (1989 - 1997) |  |  |  | PFR80-440 | Rear Trailing Arm Bush | 32.384 | 79.017 | 2 | 2 | 6 | If you do not require geometry adjustment of the rear trailing arms, then you would need to purchase 4 x PFR80-440's. |  |  |  |  | 5055676509918
Black | Vauxhall / Opel | Calibra 2wd (1989 - 1997) |  |  |  | PFR80-440BLK | Rear Trailing Arm Bush | 35.629 | 86.9348 | 2 | 2 | 6 | If you do not require geometry adjustment of the rear trailing arms, then you would need to purchase 4 x PFR80-440's. |  |  |  |  | 5055676525437
Road | Vauxhall / Opel | Calibra 2wd (1989 - 1997) |  |  |  | PFR80-440MLK | Rear Trailing Arm Bush | 32.384 | 79.017 | 2 | 2 | 6 | This is a Rear eccentric bush that allows adjustment of the trailing arm geometry for lowered vehicles. If fitting these, order 2 x PFR80-440's and 2 x PFR80-440MLK's. |  |  |  |  | 5055676509925
Black | Vauxhall / Opel | Calibra 2wd (1989 - 1997) |  |  |  | PFR80-440MLK-BLK | Rear Trailing Arm Bush | 32.384 | 79.017 | 2 | 2 | 6 | This is a Rear eccentric bush that allows adjustment of the trailing arm geometry for lowered vehicles. If fitting these, order 2 x PFR80-440BLK's and 2 x PFR80-440MLK-BLK's. |  |  |  |  | 5055676523730
Road | Vauxhall / Opel | Cascada (2013 - ON) |  |  |  | EXH030 | Rear Exhaust Mount | 27.841 | 67.932 | 2 | 1 | 30 | EXH030 is designed to replace the original rubber bush that can become unbonded from the metal housing/bracket. Fits single or twin-mount brackets. |  | 13325582 | 13271296 / 13229794 | 13264350 / 13255816 | 5055676542595
Black | Vauxhall / Opel | Cascada (2013 - ON) |  |  |  | EXH030BLK | Rear Exhaust Mount | 30.635 | 74.7494 | 2 | 1 | 30 | EXH030BLK is designed to replace the original rubber bush that can become unbonded from the metal housing/bracket. Fits single or twin-mount brackets. |  | 13325582 | 13271296 / 13229794 | 13264350 / 13255816 | 5055676542793
Road | Vauxhall / Opel | Cascada (2013 - ON) |  |  |  | PFA100-12 | PowerAlign Camber Bolt Kit (12mm x 60mm) | 27.324 | 33.3353 | 1 | 1 |  | Our PowerAlign camber bolts replace the original upper bolt on suspension struts with a two-bolt fixing to the knuckle, one positioned above the other, allowing up to +/- 1.75 degrees of adjustment. This kit contains 2 camber bolts, tab washers and nuts. Why not add our Magnetic Camber Gauge to your tool kit so that you can make pit garage adjustments to your suspension using PowerAlign Camber Bolts. | 12mm |  |  |  | 5055676528063
Road | Vauxhall / Opel | Cascada (2013 - ON) |  |  |  | PFF80-1401 | Front Control Arm Front Bush | 37.576 | 91.6854 | 2 | 2 | 1 |  |  | 13219090 |  |  | 5055676524942
Black | Vauxhall / Opel | Cascada (2013 - ON) |  |  |  | PFF80-1401BLK | Front Control Arm Front Bush | 37.576 | 91.6854 | 2 | 2 | 1 |  |  | 13219090 |  |  | 5055676524959
Road | Vauxhall / Opel | Cascada (2013 - ON) |  |  |  | PFF80-1402 | Front Control Arm Rear Bush | 49.258 | 120.1895 | 2 | 2 | 2 |  |  | 13371815 | 13280216 |  | 5055676524966
Black | Vauxhall / Opel | Cascada (2013 - ON) |  |  |  | PFF80-1402BLK | Front Control Arm Rear Bush | 49.258 | 120.1895 | 2 | 2 | 2 |  |  | 13371815 | 13280216 |  | 5055676524973
Road | Vauxhall / Opel | Cascada (2013 - ON) |  |  |  | PFF80-1420 | Front Engine Mounting Insert | 41.47 | 50.5934 | 1 | 1 | 20 | Fits 1.8 and 2.0L petrol models. For diesel-engined vehicles use PFF80-1420R. This part is designed to fit into the original voided rubber mount which degrades and softens over time, allowing for excessive movement of the engine and premature failure. A small increase in NVH, usually at idle, should be expected when stiffening the connecting mount between the engine/transmission and chassis. The harder the material used, the greater the NVH transmitted. |  | 13227769 / 13248575 | 0684 616 / 0684 214 | 13227766 / 13227775 | 5055676525475
Black | Vauxhall / Opel | Cascada (2013 - ON) |  |  |  | PFF80-1420BLK | Front Engine Mounting Insert | 45.628 | 55.6662 | 1 | 1 | 20 | Fits 1.8 and 2.0L petrol and diesel models. This part is designed to fit into the original voided rubber mount which degrades and softens over time, allowing for excessive movement of the engine and premature failure. A small increase in NVH, usually at idle, should be expected when stiffening the connecting mount between the engine/transmission and chassis. The harder the material used, the greater the NVH transmitted. |  | 13227769 / 13248575 | 0684 616 / 0684 214 | 13227766 / 13227775 | 5055676525482
Road | Vauxhall / Opel | Cascada (2013 - ON) |  |  |  | PFF80-1420R | Front Engine Mounting Insert (Diesel) | 41.47 | 50.5934 | 1 | 1 | 20 | Fits 1.8 and 2.0L diesel models. For petrol-engined vehicles use PFF80-1420. This part is designed to fit into the original voided rubber mount which degrades and softens over time, allowing for excessive movement of the engine and premature failure. A small increase in NVH, usually at idle, should be expected when stiffening the connecting mount between the engine/transmission and chassis. The harder the material used, the greater the NVH transmitted. |  | 13227769 / 13248575 | 0684 616 / 0684 214 | 13227766 / 13227775 | 5055676547088
Road | Vauxhall / Opel | Cascada (2013 - ON) |  |  |  | PFF80-1421 | Rear Engine Mounting Insert | 36.278 | 44.2592 | 1 | 1 | 21 | This part is designed to fit into the original voided rubber mount which degrades and softens over time, allowing for excessive movement of the engine and premature failure. Recommended for petrol models. For diesel models use PFF80-1421R. |  | 13248630 | 13228303 | 00684619 | 5055676525451
Black | Vauxhall / Opel | Cascada (2013 - ON) |  |  |  | PFF80-1421BLK | Rear Engine Mounting Insert | 39.919 | 48.7012 | 1 | 1 | 21 | This part is designed to fit into the original voided rubber mount which degrades and softens over time, allowing for excessive movement of the engine and premature failure. |  | 13248630 | 13228303 | 00684619 | 5055676525468
Road | Vauxhall / Opel | Cascada (2013 - ON) |  |  |  | PFF80-1421R | Rear Engine Mounting Insert Diesel | 36.278 | 44.2592 | 1 | 1 | 21 | This part is designed to limit movement of the original voided rubber mount whilst being mindful of vibration transmitted to the vehicle and is recommended for diesel models. |  | 13248630 | 13228303 | 00684619 | 5055676544599
Road | Vauxhall / Opel | Cascada (2013 - ON) |  |  |  | PFF80-1503-26.6 | Front Anti Roll Bar Bush 26.6mm | 26.158 | 63.8255 | 2 | 2 | 3 | Please check anti roll bar diameter before ordering. | 26.6mm | 13281782 |  |  | 5055676543523
Black | Vauxhall / Opel | Cascada (2013 - ON) |  |  |  | PFF80-1503-26.6BLK | Front Anti Roll Bar Bush 26.6mm | 28.754 | 70.1598 | 2 | 2 | 3 | Please check anti roll bar diameter before ordering. | 26.6mm | 13281782 |  |  | 5055676543530
Road | Vauxhall / Opel | Cascada (2013 - ON) |  |  |  | PFR80-1410 | Rear Beam Mounting Bush | 53.152 | 129.6909 | 2 | 2 | 10 | Please note: PFR80-1310 rear beam mounting bush fits vehicles without watt linkage, PFR80-1410 rear beam mounting bush fits vehicles with watt linkage. |  | 13311920 / 13313230 / 13340837 |  |  | 5055676525352
Black | Vauxhall / Opel | Cascada (2013 - ON) |  |  |  | PFR80-1410BLK | Rear Beam Mounting Bush | 58.476 | 142.6814 | 2 | 2 | 10 | Please note: PFR80-1310 rear beam mounting bush fits vehicles without watt linkage, PFR80-1410 rear beam mounting bush fits vehicles with watt linkage. |  | 13311920 / 13313230 / 13340837 |  |  | 5055676525369
Road | Vauxhall / Opel | Cascada (2013 - ON) |  |  |  | PFR80-1411 | Rear Panhard Rod Outer Bush | 39.523 | 96.4361 | 2 | 2 | 11 |  |  | For Panhard road OE Nr 13469509 / 13288972 |  |  | 5055676525345
Black | Vauxhall / Opel | Cascada (2013 - ON) |  |  |  | PFR80-1411BLK | Rear Panhard Rod Outer Bush | 39.523 | 96.4361 | 2 | 2 | 11 |  |  | For Panhard road OE Nr 13469509 / 13288972 |  |  | 5055676525444
Road | Vauxhall / Opel | Cavalier 2WD (1989 - 1995), Vectra A (1989 - 1995) |  |  |  | PF99-512-15 | PowerAlign Wheel Mounting Guide Pin | 28.49 | 34.7578 | 1 | 1 |  | Available singularly to suit a specific vehicle or as a handy 4-piece workshop kit, our new PowerAlign Wheel Mounting Guide Pins are designed to allow the safer mounting and easy alignment of heavy alloy wheels on most common cars to use lug bolts. The individual pins come supplied in a reusable twist tube and the 4-piece workshop kit is supplied with a steel storage case for pride of place in your toolbox.Simply thread the appropriate pin size into one of the bolt holes on the wheel hub. The wheel can then be lifted and placed on the guide pin, and easily slid into place on the hub; keeping the bolt holes aligned for other bolts to be inserted and tightened.This reduces the awkward and back-straining process of holding the wheel in place with one hand whilst lining up and threading in the first bolt; thus, reducing the risk, hassle, and strain of mounting wheels.Proven using simulated and real-world testing, the new mounting pins usehigh-strength CNC-machined AISI 303 Stainless Steel, some 50% stronger than plated mild steel, to ensure durability and resilience in a workshop environment, and are supplied with colour-coded 3D-printedprotective sleeves for ease of identificationandanodised 2011-T6 aluminium caps to absorb knocks and prevent damage to the wheel, unlike others on the market.Please clickhereto view all sizes available and fora wider-reaching application list in the form of anew user-friendly drop-down search function. |  | 71111093774 |  |  | 5055676559081
Road | Vauxhall / Opel | Cavalier 2WD (1989 - 1995), Vectra A (1989 - 1995) |  |  |  | PFF80-401 | Front Wishbone Inner Bush (Front) | 31.086 | 75.8498 | 2 | 2 | 1 |  |  | 352300 | 352351 |  | 5055676509758
Black | Vauxhall / Opel | Cavalier 2WD (1989 - 1995), Vectra A (1989 - 1995) |  |  |  | PFF80-401BLK | Front Wishbone Inner Bush (Front) | 33.033 | 80.6005 | 2 | 2 | 1 |  |  | 352300 | 352351 |  | 5055676513922
Road | Vauxhall / Opel | Cavalier 2WD (1989 - 1995), Vectra A (1989 - 1995) |  |  |  | PFF80-402 | Front Wishbone Inner Bush (Rear) | 31.086 | 75.8498 | 2 | 2 | 2 |  |  | 352348 | 352356 |  | 5055676509765
Black | Vauxhall / Opel | Cavalier 2WD (1989 - 1995), Vectra A (1989 - 1995) |  |  |  | PFF80-402BLK | Front Wishbone Inner Bush (Rear) | 33.033 | 80.6005 | 2 | 2 | 2 |  |  | 352348 | 352356 |  | 5055676513939
Road | Vauxhall / Opel | Cavalier 2WD (1989 - 1995), Vectra A (1989 - 1995) |  |  |  | PFF80-403-20 | Front Anti Roll Bar Mount 20mm | 22.649 | 55.2636 | 2 | 2 | 3 | Please check anti roll bar diameter before ordering | 20mm |  |  |  | 5055676509789
Black | Vauxhall / Opel | Cavalier 2WD (1989 - 1995), Vectra A (1989 - 1995) |  |  |  | PFF80-403-20BLK | Front Anti Roll Bar Mount 20mm | 24.926 | 60.8194 | 2 | 2 | 3 | Please check anti roll bar diameter before ordering | 20mm |  |  |  | 5055676522405
Road | Vauxhall / Opel | Cavalier 2WD (1989 - 1995), Vectra A (1989 - 1995) |  |  |  | PFF80-403-22 | Front Anti Roll Bar Mount 22mm | 22.649 | 55.2636 | 2 | 2 | 3 | Please check anti roll bar diameter before ordering | 22mm |  |  |  | 5055676509796
Black | Vauxhall / Opel | Cavalier 2WD (1989 - 1995), Vectra A (1989 - 1995) |  |  |  | PFF80-403-22BLK | Front Anti Roll Bar Mount 22mm | 24.926 | 60.8194 | 2 | 2 | 3 | Please check anti roll bar diameter before ordering | 22mm |  |  |  | 5055676515117
Road | Vauxhall / Opel | Cavalier 2WD (1989 - 1995), Vectra A (1989 - 1995) |  |  |  | PFF80-403-24 | Front Anti Roll Bar Mount 24mm | 22.649 | 55.2636 | 2 | 2 | 3 | Please check anti roll bar diameter before ordering | 24mm |  |  |  | 5055676509802
Black | Vauxhall / Opel | Cavalier 2WD (1989 - 1995), Vectra A (1989 - 1995) |  |  |  | PFF80-403-24BLK | Front Anti Roll Bar Mount 24mm | 24.926 | 60.8194 | 2 | 2 | 3 | Please check anti roll bar diameter before ordering | 24mm |  |  |  | 5055676527516
Road | Vauxhall / Opel | Cavalier 2WD (1989 - 1995), Vectra A (1989 - 1995) |  |  |  | PFF80-408 | Front Anti Roll Bar Mounting Bolt Bushes | 25.245 | 61.5978 | 2 | 2 | 4 |  |  | 350153 |  |  | 5055676509826
Black | Vauxhall / Opel | Cavalier 2WD (1989 - 1995), Vectra A (1989 - 1995) |  |  |  | PFF80-408BLK | Front Anti Roll Bar Mounting Bolt Bushes | 27.775 | 67.771 | 2 | 2 | 4 |  |  | 350153 |  |  | 5055676514691
Road | Vauxhall / Opel | Cavalier 2WD (1989 - 1995), Vectra A (1989 - 1995) |  |  |  | PFF80-409-20 | Front Anti Roll Bar Eye Bolt Bush 20mm | 22.649 | 55.2636 | 2 | 2 | 5 |  | 20mm |  |  |  | 5055676509833
Road | Vauxhall / Opel | Cavalier 2WD (1989 - 1995), Vectra A (1989 - 1995) |  |  |  | PFF80-409-22 | Front Anti Roll Bar Eye Bolt Bush 22mm | 22.649 | 55.2636 | 2 | 2 | 5 |  | 22mm |  |  |  | 5055676509840
Black | Vauxhall / Opel | Cavalier 2WD (1989 - 1995), Vectra A (1989 - 1995) |  |  |  | PFF80-409-22BLK | Front Anti Roll Bar Eye Bolt Bush 22mm | 24.926 | 60.8194 | 2 | 2 | 5 |  | 22mm |  |  |  | 5055676515124
Road | Vauxhall / Opel | Cavalier 2WD (1989 - 1995), Vectra A (1989 - 1995) |  |  |  | PFF80-409-24 | Front Anti Roll Bar Eye Bolt Bush 24mm | 22.649 | 55.2636 | 2 | 2 | 5 |  | 24mm |  |  |  | 5055676509857
Black | Vauxhall / Opel | Cavalier 2WD (1989 - 1995), Vectra A (1989 - 1995) |  |  |  | PFF80-409-24BLK | Front Anti Roll Bar Eye Bolt Bush 24mm | 24.926 | 60.8194 | 2 | 2 | 5 |  | 24mm |  |  |  | 5055676527523
Road | Vauxhall / Opel | Cavalier 2WD (1989 - 1995), Vectra A (1989 - 1995) |  |  |  | PFR80-412 | Rear Beam Mounting Bush | 36.278 | 88.5183 | 2 | 2 | 7 | PFR80-412 Is Suitable For 'Straight' Beam Vehicles. | 59.8mm OD | 90372606 | 90305431 |  | 5055676509864
Black | Vauxhall / Opel | Cavalier 2WD (1989 - 1995), Vectra A (1989 - 1995) |  |  |  | PFR80-412BLK | Rear Beam Mounting Bush | 40.172 | 98.0197 | 2 | 2 | 7 | PFR80-412 Is Suitable For 'Straight' Beam Vehicles. | 59.8mm OD | 90372606 | 90305431 |  | 5055676513946
Road | Vauxhall / Opel | Cavalier 2WD (1989 - 1995), Vectra A (1989 - 1995) |  |  |  | PFR80-415-15 | Rear Anti Roll Bar Bush (Inner) 15mm | 22.649 | 55.2636 | 2 | 2 | 8 |  | 15mm |  |  |  | 5055676509871
Black | Vauxhall / Opel | Cavalier 2WD (1989 - 1995), Vectra A (1989 - 1995) |  |  |  | PFR80-415-15BLK | Rear Anti Roll Bar Bush (Inner) 15mm | 24.926 | 60.8194 | 2 | 2 | 8 |  | 15mm |  |  |  | 5055676533098
Road | Vauxhall / Opel | Cavalier 2WD (1989 - 1995), Vectra A (1989 - 1995) |  |  |  | PFR80-415-18 | Rear Anti Roll Bar Bush (Inner) 18mm | 22.649 | 55.2636 | 2 | 2 | 8 |  | 18mm |  |  |  | 5055676509888
Black | Vauxhall / Opel | Cavalier 2WD (1989 - 1995), Vectra A (1989 - 1995) |  |  |  | PFR80-415-18BLK | Rear Anti Roll Bar Bush (Inner) 18mm | 24.926 | 60.8194 | 2 | 2 | 8 |  | 18mm |  |  |  | 5055676518231
Road | Vauxhall / Opel | Cavalier 2WD (1989 - 1995), Vectra A (1989 - 1995) |  |  |  | PFR80-415-20 | Rear Anti Roll Bar Bush (Inner) 20mm | 22.649 | 55.2636 | 2 | 2 | 8 |  | 20mm |  |  |  | 5055676509895
Road | Vauxhall / Opel | Cavalier GSi/Calibra 4WD, Vectra A (1989-1995) |  |  |  | EXH001 | Exhaust Mount | 17.457 | 21.2975 | 1 | 1 |  | Please check the number required for your vehicle prior to ordering. |  | 6032969 / 6045052 / 6048886 / 6053849 / 6102529 | 6111619 / 611692 / 6117576 / 6183502 / 6747180 | NTX3326 / 852722 / GEX7626 / 90280491 / 4235404 | 5055676511850
Road | Vauxhall / Opel | Cavalier GSi/Calibra 4WD, Vectra A (1989-1995) |  |  |  | PF99-512-15 | PowerAlign Wheel Mounting Guide Pin | 28.49 | 34.7578 | 1 | 1 |  | Available singularly to suit a specific vehicle or as a handy 4-piece workshop kit, our new PowerAlign Wheel Mounting Guide Pins are designed to allow the safer mounting and easy alignment of heavy alloy wheels on most common cars to use lug bolts. The individual pins come supplied in a reusable twist tube and the 4-piece workshop kit is supplied with a steel storage case for pride of place in your toolbox.Simply thread the appropriate pin size into one of the bolt holes on the wheel hub. The wheel can then be lifted and placed on the guide pin, and easily slid into place on the hub; keeping the bolt holes aligned for other bolts to be inserted and tightened.This reduces the awkward and back-straining process of holding the wheel in place with one hand whilst lining up and threading in the first bolt; thus, reducing the risk, hassle, and strain of mounting wheels.Proven using simulated and real-world testing, the new mounting pins usehigh-strength CNC-machined AISI 303 Stainless Steel, some 50% stronger than plated mild steel, to ensure durability and resilience in a workshop environment, and are supplied with colour-coded 3D-printedprotective sleeves for ease of identificationandanodised 2011-T6 aluminium caps to absorb knocks and prevent damage to the wheel, unlike others on the market.Please clickhereto view all sizes available and fora wider-reaching application list in the form of anew user-friendly drop-down search function. |  | 71111093774 |  |  | 5055676559081
Road | Vauxhall / Opel | Cavalier GSi/Calibra 4WD, Vectra A (1989-1995) |  |  |  | PFF80-401 | Front Wishbone Inner Bush (Front) | 31.086 | 75.8498 | 2 | 2 | 1 |  |  | 352300 | 352351 |  | 5055676509758
Black | Vauxhall / Opel | Cavalier GSi/Calibra 4WD, Vectra A (1989-1995) |  |  |  | PFF80-401BLK | Front Wishbone Inner Bush (Front) | 33.033 | 80.6005 | 2 | 2 | 1 |  |  | 352300 | 352351 |  | 5055676513922
Road | Vauxhall / Opel | Cavalier GSi/Calibra 4WD, Vectra A (1989-1995) |  |  |  | PFF80-402 | Front Wishbone Inner Bush (Rear) | 31.086 | 75.8498 | 2 | 2 | 2 |  |  | 352348 | 352356 |  | 5055676509765
Black | Vauxhall / Opel | Cavalier GSi/Calibra 4WD, Vectra A (1989-1995) |  |  |  | PFF80-402BLK | Front Wishbone Inner Bush (Rear) | 33.033 | 80.6005 | 2 | 2 | 2 |  |  | 352356 | 352348 |  | 5055676513939
Road | Vauxhall / Opel | Cavalier GSi/Calibra 4WD, Vectra A (1989-1995) |  |  |  | PFF80-403-20 | Front Anti Roll Bar Mount 20mm | 22.649 | 55.2636 | 2 | 2 | 3 | Please check anti roll bar diameter before ordering | 20mm |  |  |  | 5055676509789
Black | Vauxhall / Opel | Cavalier GSi/Calibra 4WD, Vectra A (1989-1995) |  |  |  | PFF80-403-20BLK | Front Anti Roll Bar Mount 20mm | 24.926 | 60.8194 | 2 | 2 | 3 | Please check anti roll bar diameter before ordering | 20mm |  |  |  | 5055676522405
Road | Vauxhall / Opel | Cavalier GSi/Calibra 4WD, Vectra A (1989-1995) |  |  |  | PFF80-403-22 | Front Anti Roll Bar Mount 22mm | 22.649 | 55.2636 | 2 | 2 | 3 | Please check anti roll bar diameter before ordering | 22mm |  |  |  | 5055676509796
Black | Vauxhall / Opel | Cavalier GSi/Calibra 4WD, Vectra A (1989-1995) |  |  |  | PFF80-403-22BLK | Front Anti Roll Bar Mount 22mm | 24.926 | 60.8194 | 2 | 2 | 3 | Please check anti roll bar diameter before ordering | 22mm |  |  |  | 5055676515117
Road | Vauxhall / Opel | Cavalier GSi/Calibra 4WD, Vectra A (1989-1995) |  |  |  | PFF80-403-24 | Front Anti Roll Bar Mount 24mm | 22.649 | 55.2636 | 2 | 2 | 3 | Please check anti roll bar diameter before ordering | 24mm |  |  |  | 5055676509802
Black | Vauxhall / Opel | Cavalier GSi/Calibra 4WD, Vectra A (1989-1995) |  |  |  | PFF80-403-24BLK | Front Anti Roll Bar Mount 24mm | 24.926 | 60.8194 | 2 | 2 | 3 | Please check anti roll bar diameter before ordering | 24mm |  |  |  | 5055676527516
Road | Vauxhall / Opel | Cavalier GSi/Calibra 4WD, Vectra A (1989-1995) |  |  |  | PFF80-408 | Front Anti Roll Bar Mounting Bolt Bushes | 25.245 | 61.5978 | 2 | 2 | 4 |  |  | 350153 |  |  | 5055676509826
Black | Vauxhall / Opel | Cavalier GSi/Calibra 4WD, Vectra A (1989-1995) |  |  |  | PFF80-408BLK | Front Anti Roll Bar Mounting Bolt Bushes | 27.775 | 67.771 | 2 | 2 | 4 |  |  | 350153 |  |  | 5055676514691
Road | Vauxhall / Opel | Cavalier GSi/Calibra 4WD, Vectra A (1989-1995) |  |  |  | PFF80-409-20 | Front Anti Roll Bar Eye Bolt Bush 20mm | 22.649 | 55.2636 | 2 | 2 | 5 |  | 20mm |  |  |  | 5055676509833
Road | Vauxhall / Opel | Cavalier GSi/Calibra 4WD, Vectra A (1989-1995) |  |  |  | PFF80-409-22 | Front Anti Roll Bar Eye Bolt Bush 22mm | 22.649 | 55.2636 | 2 | 2 | 5 |  | 22mm |  |  |  | 5055676509840
Black | Vauxhall / Opel | Cavalier GSi/Calibra 4WD, Vectra A (1989-1995) |  |  |  | PFF80-409-22BLK | Front Anti Roll Bar Eye Bolt Bush 22mm | 24.926 | 60.8194 | 2 | 2 | 5 |  | 22mm |  |  |  | 5055676515124
Road | Vauxhall / Opel | Cavalier GSi/Calibra 4WD, Vectra A (1989-1995) |  |  |  | PFF80-409-24 | Front Anti Roll Bar Eye Bolt Bush 24mm | 22.649 | 55.2636 | 2 | 2 | 5 |  | 24mm |  |  |  | 5055676509857
Black | Vauxhall / Opel | Cavalier GSi/Calibra 4WD, Vectra A (1989-1995) |  |  |  | PFF80-409-24BLK | Front Anti Roll Bar Eye Bolt Bush 24mm | 24.926 | 60.8194 | 2 | 2 | 5 |  | 24mm |  |  |  | 5055676527523
Road | Vauxhall / Opel | Cavalier GSi/Calibra 4WD, Vectra A (1989-1995) |  |  |  | PFR80-416-14.5 | Rear Anti Roll Bar Bush (Inner) 14.5mm | 22.649 | 55.2636 | 2 | 2 | 7 |  | 14.5mm | 90373771 |  |  | 5055676509901
Road | Vauxhall / Opel | Cavalier GSi/Calibra 4WD, Vectra A (1989-1995) |  |  |  | PFR80-440 | Rear Trailing Arm Bush | 32.384 | 79.017 | 2 | 2 | 6 | If you do not require geometry adjustment of the rear trailing arms, then you would need to purchase 4 x PFR80-440's. |  |  |  |  | 5055676509918
Black | Vauxhall / Opel | Cavalier GSi/Calibra 4WD, Vectra A (1989-1995) |  |  |  | PFR80-440BLK | Rear Trailing Arm Bush | 35.629 | 86.9348 | 2 | 2 | 6 | If you do not require geometry adjustment of the rear trailing arms, then you would need to purchase 4 x PFR80-440's. |  |  |  |  | 5055676525437
Road | Vauxhall / Opel | Cavalier GSi/Calibra 4WD, Vectra A (1989-1995) |  |  |  | PFR80-440MLK | Rear Trailing Arm Bush | 32.384 | 79.017 | 2 | 2 | 6 | This is a Rear eccentric bush that allows adjustment of the trailing arm geometry for lowered vehicles. If fitting these, order 2 x PFR80-440's and 2 x PFR80-440MLK's. |  |  |  |  | 5055676509925
Black | Vauxhall / Opel | Cavalier GSi/Calibra 4WD, Vectra A (1989-1995) |  |  |  | PFR80-440MLK-BLK | Rear Trailing Arm Bush | 32.384 | 79.017 | 2 | 2 | 6 | This is a Rear eccentric bush that allows adjustment of the trailing arm geometry for lowered vehicles. If fitting these, order 2 x PFR80-440BLK's and 2 x PFR80-440MLK-BLK's. |  |  |  |  | 5055676523730
Road | Vauxhall / Opel | Combo Models | Combo C (2001 - 2011) |  |  | EXH016 | Universal Exhaust Mount | 14.212 | 17.3386 | 1 | 1 |  | For use with aftermarket exhaust systems that have a round hanging bracket. Quantity as required | A=56mm B=38mm | 90466668 |  |  | 5055676526571
Road | Vauxhall / Opel | Combo Models | Combo C (2001 - 2011) |  |  | EXH022 | Universal Exhaust Mount | 13.563 | 16.5469 | 1 | 1 |  |  |  | 90466668 / 852726 / 852577 | 51717811 / 73502846 | 12792076 / 4574539 | 5055676540720
Road | Vauxhall / Opel | Combo Models | Combo C (2001 - 2011) |  |  | PF99-512-15 | PowerAlign Wheel Mounting Guide Pin | 28.49 | 34.7578 | 1 | 1 |  | Available singularly to suit a specific vehicle or as a handy 4-piece workshop kit, our new PowerAlign Wheel Mounting Guide Pins are designed to allow the safer mounting and easy alignment of heavy alloy wheels on most common cars to use lug bolts. The individual pins come supplied in a reusable twist tube and the 4-piece workshop kit is supplied with a steel storage case for pride of place in your toolbox.Simply thread the appropriate pin size into one of the bolt holes on the wheel hub. The wheel can then be lifted and placed on the guide pin, and easily slid into place on the hub; keeping the bolt holes aligned for other bolts to be inserted and tightened.This reduces the awkward and back-straining process of holding the wheel in place with one hand whilst lining up and threading in the first bolt; thus, reducing the risk, hassle, and strain of mounting wheels.Proven using simulated and real-world testing, the new mounting pins usehigh-strength CNC-machined AISI 303 Stainless Steel, some 50% stronger than plated mild steel, to ensure durability and resilience in a workshop environment, and are supplied with colour-coded 3D-printedprotective sleeves for ease of identificationandanodised 2011-T6 aluminium caps to absorb knocks and prevent damage to the wheel, unlike others on the market.Please clickhereto view all sizes available and fora wider-reaching application list in the form of anew user-friendly drop-down search function. |  | 71111093774 |  |  | 5055676559081
Road | Vauxhall / Opel | Combo Models | Combo C (2001 - 2011) |  |  | PFA100-12 | PowerAlign Camber Bolt Kit (12mm x 60mm) | 27.324 | 33.3353 | 1 | 1 |  | Our PowerAlign camber bolts replace the original upper bolt on suspension struts with a two-bolt fixing to the knuckle, one positioned above the other, allowing up to +/- 1.75 degrees of adjustment. This kit contains 2 camber bolts, tab washers and nuts. Why not add our Magnetic Camber Gauge to your tool kit so that you can make pit garage adjustments to your suspension using PowerAlign Camber Bolts. | 12mm |  |  |  | 5055676528063
Road | Vauxhall / Opel | Combo Models | Combo C (2001 - 2011) |  |  | PFF80-1001 | Front Wishbone Rear Bush | 40.821 | 99.6032 | 2 | 2 | 1 | [5 empty] | 5055676509529
Black | Vauxhall / Opel | Combo Models | Combo C (2001 - 2011) |  |  | PFF80-1001BLK | Front Wishbone Rear Bush | 44.913 | 109.5877 | 2 | 2 | 1 | [5 empty] | 5055676516145
Road | Vauxhall / Opel | Combo Models | Combo C (2001 - 2011) |  |  | PFF80-1002 | Front Wishbone Front Bush | 39.523 | 96.4361 | 2 | 2 | 2 |  |  | Wishbone nr 13140037 | Wishbone nr 13140038 | Wishbone nr 0352063 - 0352061 | 5055676534132
Black | Vauxhall / Opel | Combo Models | Combo C (2001 - 2011) |  |  | PFF80-1002BLK | Front Wishbone Front Bush | 39.523 | 96.4361 | 2 | 2 | 2 |  |  | Wishbone nr 13140037 | Wishbone nr 13140038 | Wishbone nr 0352063 - 0352061 | 5055676534149
Road | Vauxhall / Opel | Combo Models | Combo C (2001 - 2011) |  |  | PFF80-1031 | Engine Mount Insert Right Side | 36.927 | 45.0509 | 1 | 1 | 31 | This polyurethane bush fits into the original rubber bush mount as an insert. It is designed to limit movement of the engine to provide additional stability under acceleration. PFF80-1031 Engine Mount Insert Right Side is a clever two-piece design that fits into the OE rubber mount to reduce movement. |  | 9227881 | 9227880 |  | 5055676541970
Black | Vauxhall / Opel | Combo Models | Combo C (2001 - 2011) |  |  | PFF80-1031BLK | Engine Mount Insert Right Side | 40.821 | 49.8016 | 1 | 1 | 31 | This polyurethane bush fits into the original rubber bush mount as an insert. It is designed to limit movement of the engine to provide additional stability under acceleration. PFF80-1031 Engine Mount Insert Right Side is a clever two-piece design that fits into the OE rubber mount to reduce movement. |  | 9227881 | 9227880 |  | 5055676541987
Road | Vauxhall / Opel | Combo Models | Combo C (2001 - 2011) |  |  | PFF80-1032 | Rear Lower Engine Mount Rear Bush | 42.119 | 51.3852 | 1 | 1 | 32 | This polyurethane bush replaces the original rubber bush. It is designed to limit movement of the engine and gearbox to provide additional stability under acceleration. |  | 9227882 |  |  | 5055676541901
Black | Vauxhall / Opel | Combo Models | Combo C (2001 - 2011) |  |  | PFF80-1032BLK | Rear Lower Engine Mount Rear Bush | 45.364 | 55.3441 | 1 | 1 | 32 | This polyurethane bush replaces the original rubber bush. It is designed to limit movement of the engine and gearbox to provide additional stability under acceleration. |  | 9227882 |  |  | 5055676541918
Road | Vauxhall / Opel | Combo Models | Combo C (2001 - 2011) |  |  | PFF80-1034 | Rear Lower Engine Mount Front Bush | 44.066 | 53.7605 | 1 | 1 | 34 | This polyurethane bush replaces the original rubber bush. It is designed to limit movement of the engine and gearbox to provide additional stability under acceleration. |  | 9227883 |  |  | 5055676541956
Black | Vauxhall / Opel | Combo Models | Combo C (2001 - 2011) |  |  | PFF80-1034BLK | Rear Lower Engine Mount Front Bush | 48.609 | 59.303 | 1 | 1 | 34 | This polyurethane bush replaces the original rubber bush. It is designed to limit movement of the engine and gearbox to provide additional stability under acceleration. |  | 9227883 |  |  | 5055676541963
Road | Vauxhall / Opel | Combo Models | Combo C (2001 - 2011) |  |  | PFF80-1035 | Front Lower Engine Mount Bush | 70.675 | 86.2235 | 1 | 1 | 35 | This polyurethane bush replaces the original rubber bush. It is designed to limit movement of the engine and gearbox to provide additional stability under acceleration. |  | 24416545 |  |  | 5055676542205
Black | Vauxhall / Opel | Combo Models | Combo C (2001 - 2011) |  |  | PFF80-1035BLK | Front Lower Engine Mount Bush | 77.165 | 94.1413 | 1 | 1 | 35 | This polyurethane bush replaces the original rubber bush. It is designed to limit movement of the engine and gearbox to provide additional stability under acceleration. |  | 24416545 |  |  | 5055676542212
Road | Vauxhall / Opel | Combo Models | Combo C (2001 - 2011) |  |  | PFF80-1303-21 | Front Anti Roll Bar Bush 21mm (1 Piece) | 25.377 | 61.9199 | 2 | 2 | 3 | This bush replaces the original single piece design, if your vehicle uses a 2 piece design use PFF80-1203-* | 21mm |  |  |  | 5055676507020
Black | Vauxhall / Opel | Combo Models | Combo C (2001 - 2011) |  |  | PFF80-1303-21BLK | Front Anti Roll Bar Bush 21mm (1 Piece) | 27.709 | 67.61 | 2 | 2 | 3 | This bush replaces the original single piece design, if your vehicle uses a 2 piece design use PFF80-1203-* | 21mm |  |  |  | 5055676535641
Road | Vauxhall / Opel | Combo Models | Combo D (2011 - 2017) |  |  | PF99-512-125 | PowerAlign Wheel Mounting Guide Pin | 28.49 | 34.7578 | 1 | 1 |  | Available singularly to suit a specific vehicle or as a handy 4-piece workshop kit, our new PowerAlign Wheel Mounting Guide Pins are designed to allow the safer mounting and easy alignment of heavy alloy wheels on most common cars to use lug bolts. The individual pins come supplied in a reusable twist tube and the 4-piece workshop kit is supplied with a steel storage case for pride of place in your toolbox.Simply thread the appropriate pin size into one of the bolt holes on the wheel hub. The wheel can then be lifted and placed on the guide pin, and easily slid into place on the hub; keeping the bolt holes aligned for other bolts to be inserted and tightened.This reduces the awkward and back-straining process of holding the wheel in place with one hand whilst lining up and threading in the first bolt; thus, reducing the risk, hassle, and strain of mounting wheels.Proven using simulated and real-world testing, the new mounting pins usehigh-strength CNC-machined AISI 303 Stainless Steel, some 50% stronger than plated mild steel, to ensure durability and resilience in a workshop environment, and are supplied with colour-coded 3D-printedprotective sleeves for ease of identificationandanodised 2011-T6 aluminium caps to absorb knocks and prevent damage to the wheel, unlike others on the market.Please clickhereto view all sizes available and fora wider-reaching application list in the form of anew user-friendly drop-down search function. |  |  |  |  | 5055676559074
Road | Vauxhall / Opel | Combo Models | Combo D (2011 - 2017) |  |  | PF99-512-15 | PowerAlign Wheel Mounting Guide Pin | 28.49 | 34.7578 | 1 | 1 |  | Available singularly to suit a specific vehicle or as a handy 4-piece workshop kit, our new PowerAlign Wheel Mounting Guide Pins are designed to allow the safer mounting and easy alignment of heavy alloy wheels on most common cars to use lug bolts. The individual pins come supplied in a reusable twist tube and the 4-piece workshop kit is supplied with a steel storage case for pride of place in your toolbox.Simply thread the appropriate pin size into one of the bolt holes on the wheel hub. The wheel can then be lifted and placed on the guide pin, and easily slid into place on the hub; keeping the bolt holes aligned for other bolts to be inserted and tightened.This reduces the awkward and back-straining process of holding the wheel in place with one hand whilst lining up and threading in the first bolt; thus, reducing the risk, hassle, and strain of mounting wheels.Proven using simulated and real-world testing, the new mounting pins usehigh-strength CNC-machined AISI 303 Stainless Steel, some 50% stronger than plated mild steel, to ensure durability and resilience in a workshop environment, and are supplied with colour-coded 3D-printedprotective sleeves for ease of identificationandanodised 2011-T6 aluminium caps to absorb knocks and prevent damage to the wheel, unlike others on the market.Please clickhereto view all sizes available and fora wider-reaching application list in the form of anew user-friendly drop-down search function. |  | 71111093774 |  |  | 5055676559081
Road | Vauxhall / Opel | Combo Models | Combo D (2011 - 2017) |  |  | PFF1-1120 | Lower Rear Engine Mount Insert | 32.384 | 39.5085 | 1 | 1 | 20 | For C510.5 and C514 gearboxes only. For models with TCT gearbox, use PFF80-1120. This part is inserted into the original bush, to increase stiffness. If fitting this to the Diesel or TwinAir engine vehicles, an increase in noise and vibration is to be expected. This should be considered as a performance upgrade. Road Series insert increases stiffness at 1mm by 113%, at 2mm by 173% and at 3mm by 225% Black Series insert increases stiffness at 1mm by 143%, at 2mm by 219% and at 3mm by 280% |  | 55702836 | 51794078 | 51891460 | 5055676553218
Road | Vauxhall / Opel | Combo Models | Combo D (2011 - 2017) |  |  | PFF1-1125 | Upper Engine Mount Insert | 29.403 | 35.8717 | 1 | 1 | 25 | This insert is made in our Yellow 70A durometer material for increased transmission mount longevity and performance on Petrol or tuned Diesel engines. Designed to fill the voiding in the OE rubber mount, it smooths out gear changes and throttle application by stiffening and supporting the often perished rubber, a common failure on tuned vehicles. This supports a more precise and settled transmission response during acceleration and deceleration. This new part combines perfectly with our other Upper Gearbox Mounts and Lower Gearbox Mounts for greater engine stability. A small increase in NVH, usually at idle, should be expected when stiffening the connecting mount between the engine/transmission and chassis. The harder the material used, the greater the NVH transmitted. |  | 51813198 / 50515482 / 50508653 / 55700654 / 51815197 / 51980334 | 13130741 / 13130739 / 13427217 / 9552231 / 95510419 | 13130748 / 13234017 / 13130741 / 13267197 / 13427216 | 5055676559425
Black | Vauxhall / Opel | Combo Models | Combo D (2011 - 2017) |  |  | PFF1-1125BLK | Upper Engine Mount Insert | 32.318 | 39.428 | 1 | 1 | 25 | This insert is made in our hardest Black 95A durometer material for heavily tuned vehicles and track use for maximum strength and response. Designed to fill the voiding in the OE rubber mount, it smooths out gear changes and throttle application by stiffening and supporting the often perished rubber, a common failure on tuned vehicles. This supports a more precise and settled transmission response during acceleration and deceleration. This new part combines perfectly with our other Upper Gearbox Mounts and Lower Gearbox Mounts for greater engine stability. A small increase in NVH, usually at idle, should be expected when stiffening the connecting mount between the engine/transmission and chassis. The harder the material used, the greater the NVH transmitted. |  | 51813198 / 50515482 / 50508653 / 55700654 / 51815197 / 51980334 | 13130741 / 13130739 / 13427217 / 9552231 / 95510419 | 13130748 / 13234017 / 13130741 / 13267197 / 13427216 | 5055676559432
Road | Vauxhall / Opel | Combo Models | Combo D (2011 - 2017) |  |  | PFF1-1125R | Upper Engine Mount Insert (Diesel) | 29.403 | 35.8717 | 1 | 1 | 25 | This insert is made in our softest Red 65A durometer material, specifically for Diesel models, helping to limit NVH transmission. Designed to fill the voiding in the OE rubber mount, it smooths out gear changes and throttle application by stiffening and supporting the often perished rubber, a common failure on tuned vehicles. This supports a more precise and settled transmission response during acceleration and deceleration. This new part combines perfectly with our other Upper Gearbox Mounts and Lower Gearbox Mounts for greater engine stability. A small increase in NVH, usually at idle, should be expected when stiffening the connecting mount between the engine/transmission and chassis. The harder the material used, the greater the NVH transmitted. |  | 51813198 / 50515482 / 50508653 / 55700654 / 51815197 / 51980334 | 13130741 / 13130739 / 13427217 / 9552231 / 95510419 | 13130748 / 13234017 / 13130741 / 13267197 / 13427216 | 5055676559449
Road | Vauxhall / Opel | Combo Models | Combo D (2011 - 2017) |  |  | PFF1-1130 | Upper Gearbox Mount Insert (Petrol) | 32.384 | 39.5085 | 1 | 1 | 30 | PFF1-1130Lower EngineMountInsertis made in ourYellow 70Adurometer material for increased transmissionmountlongevity and performance. Designed to fillthe voiding in the OE rubbermount, it smooths out gear changes by stiffening and supporting the often perished rubber bush, which is common for failure on tuned vehicles. This will provide a more precise and settled transmissionresponse during acceleration anddeceleration.A small increase in NVH, usually at idle, should be expected whenstiffening the connecting mountbetween the engine/transmission and chassis.The harder the material used, the greater the NVH transmitted. |  | 50518779 / 55702833 / 95510399 | 55700434 / 51838875 / 51761609 | 1807GR / 1807GL / 1807KF | 5055676555175
Road | Vauxhall / Opel | Combo Models | Combo D (2011 - 2017) |  |  | PFF1-1130R | Upper Gearbox Mount Insert (Diesel) | 32.384 | 39.5085 | 1 | 1 | 30 | PFF1-1130RLower EngineMountInsertis made in our softestRed 65Adurometer material, specifically for Diesel models, helping tolimit NVH transmission. Designed to fillthe voiding in the OE rubbermount, it smooths out gear changes by stiffening and supporting the often perished rubber bush, which is common for failure on tuned vehicles. This will provide a more precise and settled transmissionresponse during acceleration anddeceleration.A small increase in NVH, usually at idle, should be expected whenstiffening the connecting mountbetween the engine/transmission and chassis.The harder the material used, the greater the NVH transmitted. |  | 50518779 / 55702833 / 95510399 | 55700434 / 51838875 / 51761609 | 1807GR / 1807GL / 1807KF | 5055676555182
Road | Vauxhall / Opel | Corsa Models | Corsa A (1983-1993) |  |  | PF99-512-15 | PowerAlign Wheel Mounting Guide Pin | 28.49 | 34.7578 | 1 | 1 |  | Available singularly to suit a specific vehicle or as a handy 4-piece workshop kit, our new PowerAlign Wheel Mounting Guide Pins are designed to allow the safer mounting and easy alignment of heavy alloy wheels on most common cars to use lug bolts. The individual pins come supplied in a reusable twist tube and the 4-piece workshop kit is supplied with a steel storage case for pride of place in your toolbox.Simply thread the appropriate pin size into one of the bolt holes on the wheel hub. The wheel can then be lifted and placed on the guide pin, and easily slid into place on the hub; keeping the bolt holes aligned for other bolts to be inserted and tightened.This reduces the awkward and back-straining process of holding the wheel in place with one hand whilst lining up and threading in the first bolt; thus, reducing the risk, hassle, and strain of mounting wheels.Proven using simulated and real-world testing, the new mounting pins usehigh-strength CNC-machined AISI 303 Stainless Steel, some 50% stronger than plated mild steel, to ensure durability and resilience in a workshop environment, and are supplied with colour-coded 3D-printedprotective sleeves for ease of identificationandanodised 2011-T6 aluminium caps to absorb knocks and prevent damage to the wheel, unlike others on the market.Please clickhereto view all sizes available and fora wider-reaching application list in the form of anew user-friendly drop-down search function. |  | 71111093774 |  |  | 5055676559081
Road | Vauxhall / Opel | Corsa Models | Corsa A (1983-1993) |  |  | PFA100-12 | PowerAlign Camber Bolt Kit (12mm x 60mm) | 27.324 | 33.3353 | 1 | 1 |  | Our PowerAlign camber bolts replace the original upper bolt on suspension struts with a two-bolt fixing to the knuckle, one positioned above the other, allowing up to +/- 1.75 degrees of adjustment. This kit contains 2 camber bolts, tab washers and nuts. Why not add our Magnetic Camber Gauge to your tool kit so that you can make pit garage adjustments to your suspension using PowerAlign Camber Bolts. | 12mm |  |  |  | 5055676528063
Road | Vauxhall / Opel | Corsa Models | Corsa A (1983-1993) |  |  | PFF80-101 | Front Wishbone Inner Bush (front) | 34.331 | 83.7676 | 2 | 2 | 1 | [5 empty] | 5055676509567
Black | Vauxhall / Opel | Corsa Models | Corsa A (1983-1993) |  |  | PFF80-101BLK | Front Wishbone Inner Bush (front) | 37.774 | 92.1686 | 2 | 2 | 1 | [5 empty] | 5055676513847
Road | Vauxhall / Opel | Corsa Models | Corsa A (1983-1993) |  |  | PFF80-102 | Front Tie Bar To Chassis Bush | 29.788 | 72.6827 | 2 | 2 | 2 | [5 empty] | 5055676509574
Black | Vauxhall / Opel | Corsa Models | Corsa A (1983-1993) |  |  | PFF80-102BLK | Front Tie Bar To Chassis Bush | 32.78 | 79.9832 | 2 | 2 | 2 | [5 empty] | 5055676513854
Road | Vauxhall / Opel | Corsa Models | Corsa A (1983-1993) |  |  | PFF80-105-16 | Front Anti Roll Bar Mount | 22 | 107.36 | 4 | 4 | 3 | The lower powered Corsa A models tend to have the 16mm Anti-roll bar bush option. Please check the size you require before ordering. | 16mm |  |  |  | 5055676509581
Road | Vauxhall / Opel | Corsa Models | Corsa A (1983-1993) |  |  | PFF80-105-20 | Front Anti Roll Bar Mount | 22 | 107.36 | 4 | 4 | 3 | For the Corsa A, the 20mm option is usually suited to performance variants. Please check the size you require, before ordering. | 20mm |  |  |  | 5055676509598
Black | Vauxhall / Opel | Corsa Models | Corsa A (1983-1993) |  |  | PFF80-105-20BLK | Front Anti Roll Bar Mount | 24.211 | 118.1497 | 4 | 4 | 3 | For the Corsa A, the 20mm option is usually suited to performance variants. Please check the size you require, before ordering. | 20mm |  |  |  | 5055676513861
Road | Vauxhall / Opel | Corsa Models | Corsa A (1983-1993) |  |  | PFR80-112 | Rear Beam Mounting Bush | 37.576 | 91.6854 | 2 | 2 | 5 |  |  | 90217845 |  |  | 5055676509604
Black | Vauxhall / Opel | Corsa Models | Corsa A (1983-1993) |  |  | PFR80-112BLK | Rear Beam Mounting Bush | 41.338 | 100.8647 | 2 | 2 | 5 |  |  | 90217845 |  |  | 5055676513878
Road | Vauxhall / Opel | Corsa Models | Corsa B (1993-2000) | Corsa B (1993-1997) |  | PF99-512-15 | PowerAlign Wheel Mounting Guide Pin | 28.49 | 34.7578 | 1 | 1 |  | Available singularly to suit a specific vehicle or as a handy 4-piece workshop kit, our new PowerAlign Wheel Mounting Guide Pins are designed to allow the safer mounting and easy alignment of heavy alloy wheels on most common cars to use lug bolts. The individual pins come supplied in a reusable twist tube and the 4-piece workshop kit is supplied with a steel storage case for pride of place in your toolbox.Simply thread the appropriate pin size into one of the bolt holes on the wheel hub. The wheel can then be lifted and placed on the guide pin, and easily slid into place on the hub; keeping the bolt holes aligned for other bolts to be inserted and tightened.This reduces the awkward and back-straining process of holding the wheel in place with one hand whilst lining up and threading in the first bolt; thus, reducing the risk, hassle, and strain of mounting wheels.Proven using simulated and real-world testing, the new mounting pins usehigh-strength CNC-machined AISI 303 Stainless Steel, some 50% stronger than plated mild steel, to ensure durability and resilience in a workshop environment, and are supplied with colour-coded 3D-printedprotective sleeves for ease of identificationandanodised 2011-T6 aluminium caps to absorb knocks and prevent damage to the wheel, unlike others on the market.Please clickhereto view all sizes available and fora wider-reaching application list in the form of anew user-friendly drop-down search function. |  | 71111093774 |  |  | 5055676559081
Road | Vauxhall / Opel | Corsa Models | Corsa B (1993-2000) | Corsa B (1993-1997) |  | PFA100-12 | PowerAlign Camber Bolt Kit (12mm x 60mm) | 27.324 | 33.3353 | 1 | 1 |  | Our PowerAlign camber bolts replace the original upper bolt on suspension struts with a two-bolt fixing to the knuckle, one positioned above the other, allowing up to +/- 1.75 degrees of adjustment. This kit contains 2 camber bolts, tab washers and nuts. Why not add our Magnetic Camber Gauge to your tool kit so that you can make pit garage adjustments to your suspension using PowerAlign Camber Bolts. | 12mm |  |  |  | 5055676528063
Road | Vauxhall / Opel | Corsa Models | Corsa B (1993-2000) | Corsa B (1993-1997) |  | PFF80-201 | Front Wishbone Inner Bush | 33.033 | 80.6005 | 2 | 2 | 1 | [5 empty] | 5055676509611
Black | Vauxhall / Opel | Corsa Models | Corsa B (1993-2000) | Corsa B (1993-1997) |  | PFF80-201BLK | Front Wishbone Inner Bush | 36.344 | 88.6794 | 2 | 2 | 1 | [5 empty] | 5055676513885
Heritage | Vauxhall / Opel | Corsa Models | Corsa B (1993-2000) | Corsa B (1993-1997) |  | PFF80-201H | Front Wishbone Inner Bush | 33.033 | 80.6005 | 2 | 2 | 1 | [5 empty] | 5055676560407
Road | Vauxhall / Opel | Corsa Models | Corsa B (1993-2000) | Corsa B (1993-1997) |  | PFF80-203 | Front Tie Bar To Chassis | 31.086 | 75.8498 | 2 | 2 | 2 | Fits smaller 34mm diameter bracket. Suitable for earlier model years up to and including 1997 with chassis numbers up to V3023597. | 34mm | 90445100 | 90445101 |  | 5055676509628
Black | Vauxhall / Opel | Corsa Models | Corsa B (1993-2000) | Corsa B (1993-1997) |  | PFF80-203BLK | Front Tie Bar To Chassis | 33.033 | 80.6005 | 2 | 2 | 2 | Fits smaller 34mm diameter bracket. Suitable for earlier model years up to and including 1997 with chassis numbers up to V3023597. | 34mm | 90445100 | 90445101 |  | 5055676513892
Heritage | Vauxhall / Opel | Corsa Models | Corsa B (1993-2000) | Corsa B (1993-1997) |  | PFF80-203H | Front Tie Bar To Chassis | 31.086 | 75.8498 | 2 | 2 | 2 | Fits smaller 34mm diameter bracket. Suitable for earlier model years up to and including 1997 with chassis numbers up to V3023597. | 34mm | 90445100 | 90445101 |  | 5055676560414
Road | Vauxhall / Opel | Corsa Models | Corsa B (1993-2000) | Corsa B (1993-1997) |  | PFF80-205 | Front Anti Roll Bar Mounts | 22.649 | 110.5271 | 4 | 4 | 3 |  |  | 90447946 |  |  | 5055676509642
Black | Vauxhall / Opel | Corsa Models | Corsa B (1993-2000) | Corsa B (1993-1997) |  | PFF80-205BLK | Front Anti Roll Bar Mounts | 24.211 | 118.1497 | 4 | 4 | 3 |  |  | 90447946 |  |  | 5055676513908
Heritage | Vauxhall / Opel | Corsa Models | Corsa B (1993-2000) | Corsa B (1993-1997) |  | PFF80-205H | Front Anti Roll Bar Mounts | 22.649 | 110.5271 | 4 | 4 | 3 |  |  | 90447946 |  |  | 5055676560438
Road | Vauxhall / Opel | Corsa Models | Corsa B (1993-2000) | Corsa B (1993-1997) |  | PFR80-112 | Rear Beam Mounting Bush | 37.576 | 91.6854 | 2 | 2 | 5 |  |  | 90217845 |  |  | 5055676509604
Black | Vauxhall / Opel | Corsa Models | Corsa B (1993-2000) | Corsa B (1993-1997) |  | PFR80-112BLK | Rear Beam Mounting Bush | 41.338 | 100.8647 | 2 | 2 | 5 |  |  | 90217845 |  |  | 5055676513878
Heritage | Vauxhall / Opel | Corsa Models | Corsa B (1993-2000) | Corsa B (1993-1997) |  | PFR80-112H | Rear Beam Mounting Bush | 37.576 | 91.6854 | 2 | 2 | 5 |  |  | 90217845 |  |  | 5055676560391
Road | Vauxhall / Opel | Corsa Models | Corsa B (1993-2000) | Corsa B (1998-2000) |  | PF99-512-15 | PowerAlign Wheel Mounting Guide Pin | 28.49 | 34.7578 | 1 | 1 |  | Available singularly to suit a specific vehicle or as a handy 4-piece workshop kit, our new PowerAlign Wheel Mounting Guide Pins are designed to allow the safer mounting and easy alignment of heavy alloy wheels on most common cars to use lug bolts. The individual pins come supplied in a reusable twist tube and the 4-piece workshop kit is supplied with a steel storage case for pride of place in your toolbox.Simply thread the appropriate pin size into one of the bolt holes on the wheel hub. The wheel can then be lifted and placed on the guide pin, and easily slid into place on the hub; keeping the bolt holes aligned for other bolts to be inserted and tightened.This reduces the awkward and back-straining process of holding the wheel in place with one hand whilst lining up and threading in the first bolt; thus, reducing the risk, hassle, and strain of mounting wheels.Proven using simulated and real-world testing, the new mounting pins usehigh-strength CNC-machined AISI 303 Stainless Steel, some 50% stronger than plated mild steel, to ensure durability and resilience in a workshop environment, and are supplied with colour-coded 3D-printedprotective sleeves for ease of identificationandanodised 2011-T6 aluminium caps to absorb knocks and prevent damage to the wheel, unlike others on the market.Please clickhereto view all sizes available and fora wider-reaching application list in the form of anew user-friendly drop-down search function. |  | 71111093774 |  |  | 5055676559081
Road | Vauxhall / Opel | Corsa Models | Corsa B (1993-2000) | Corsa B (1998-2000) |  | PFA100-12 | PowerAlign Camber Bolt Kit (12mm x 60mm) | 27.324 | 33.3353 | 1 | 1 |  | Our PowerAlign camber bolts replace the original upper bolt on suspension struts with a two-bolt fixing to the knuckle, one positioned above the other, allowing up to +/- 1.75 degrees of adjustment. This kit contains 2 camber bolts, tab washers and nuts. Why not add our Magnetic Camber Gauge to your tool kit so that you can make pit garage adjustments to your suspension using PowerAlign Camber Bolts. | 12mm |  |  |  | 5055676528063
Road | Vauxhall / Opel | Corsa Models | Corsa B (1993-2000) | Corsa B (1998-2000) |  | PFF80-201 | Front Wishbone Inner Bush | 33.033 | 80.6005 | 2 | 2 | 1 | [5 empty] | 5055676509611
Black | Vauxhall / Opel | Corsa Models | Corsa B (1993-2000) | Corsa B (1998-2000) |  | PFF80-201BLK | Front Wishbone Inner Bush | 36.344 | 88.6794 | 2 | 2 | 1 | [5 empty] | 5055676513885
Heritage | Vauxhall / Opel | Corsa Models | Corsa B (1993-2000) | Corsa B (1998-2000) |  | PFF80-201H | Front Wishbone Inner Bush | 33.033 | 80.6005 | 2 | 2 | 1 | [5 empty] | 5055676560407
Road | Vauxhall / Opel | Corsa Models | Corsa B (1993-2000) | Corsa B (1998-2000) |  | PFF80-204 | Front Tie Bar To Chassis | 31.086 | 75.8498 | 2 | 2 | 2 | Fits larger 58mm diameter bracket. Suitable for later model years from Jan 1998 with chassis numbers V3023598 on. | 58mm | 90539058 | 90539059 |  | 5055676509635
Black | Vauxhall / Opel | Corsa Models | Corsa B (1993-2000) | Corsa B (1998-2000) |  | PFF80-204BLK | Front Tie Bar To Chassis | 33.033 | 80.6005 | 2 | 2 | 2 | Fits larger 58mm diameter bracket. Suitable for later model years from Jan 1998 with chassis numbers V3023598 on. | 58mm | 90539058 | 90539059 |  | 5055676515681
Heritage | Vauxhall / Opel | Corsa Models | Corsa B (1993-2000) | Corsa B (1998-2000) |  | PFF80-204H | Front Tie Bar To Chassis | 31.086 | 75.8498 | 2 | 2 | 2 | Fits larger 58mm diameter bracket. Suitable for later model years from Jan 1998 with chassis numbers V3023598 on. | 58mm | 90539058 | 90539059 |  | 5055676560421
Road | Vauxhall / Opel | Corsa Models | Corsa B (1993-2000) | Corsa B (1998-2000) |  | PFF80-205 | Front Anti Roll Bar Mounts | 22.649 | 110.5271 | 4 | 4 | 3 |  |  | 90447946 |  |  | 5055676509642
Black | Vauxhall / Opel | Corsa Models | Corsa B (1993-2000) | Corsa B (1998-2000) |  | PFF80-205BLK | Front Anti Roll Bar Mounts | 24.211 | 118.1497 | 4 | 4 | 3 |  |  | 90447946 |  |  | 5055676513908
Heritage | Vauxhall / Opel | Corsa Models | Corsa B (1993-2000) | Corsa B (1998-2000) |  | PFF80-205H | Front Anti Roll Bar Mounts | 22.649 | 110.5271 | 4 | 4 | 3 |  |  | 90447946 |  |  | 5055676560438
Road | Vauxhall / Opel | Corsa Models | Corsa B (1993-2000) | Corsa B (1998-2000) |  | PFR80-112 | Rear Beam Mounting Bush | 37.576 | 91.6854 | 2 | 2 | 5 |  |  | 90217845 |  |  | 5055676509604
Black | Vauxhall / Opel | Corsa Models | Corsa B (1993-2000) | Corsa B (1998-2000) |  | PFR80-112BLK | Rear Beam Mounting Bush | 41.338 | 100.8647 | 2 | 2 | 5 |  |  | 90217845 |  |  | 5055676513878
Heritage | Vauxhall / Opel | Corsa Models | Corsa B (1993-2000) | Corsa B (1998-2000) |  | PFR80-112H | Rear Beam Mounting Bush | 37.576 | 91.6854 | 2 | 2 | 5 |  |  | 90217845 |  |  | 5055676560391
Road | Vauxhall / Opel | Corsa Models | Corsa C (2000-2006) |  |  | EXH016 | Universal Exhaust Mount | 14.212 | 17.3386 | 1 | 1 |  | For use with aftermarket exhaust systems that have a round hanging bracket. Quantity as required | A=56mm B=38mm | 90466668 |  |  | 5055676526571
Road | Vauxhall / Opel | Corsa Models | Corsa C (2000-2006) |  |  | EXH022 | Universal Exhaust Mount | 13.563 | 16.5469 | 1 | 1 |  |  |  | 90466668 / 852726 / 852577 | 51717811 / 73502846 | 12792076 / 4574539 | 5055676540720
Road | Vauxhall / Opel | Corsa Models | Corsa C (2000-2006) |  |  | PF99-512-15 | PowerAlign Wheel Mounting Guide Pin | 28.49 | 34.7578 | 1 | 1 |  | Available singularly to suit a specific vehicle or as a handy 4-piece workshop kit, our new PowerAlign Wheel Mounting Guide Pins are designed to allow the safer mounting and easy alignment of heavy alloy wheels on most common cars to use lug bolts. The individual pins come supplied in a reusable twist tube and the 4-piece workshop kit is supplied with a steel storage case for pride of place in your toolbox.Simply thread the appropriate pin size into one of the bolt holes on the wheel hub. The wheel can then be lifted and placed on the guide pin, and easily slid into place on the hub; keeping the bolt holes aligned for other bolts to be inserted and tightened.This reduces the awkward and back-straining process of holding the wheel in place with one hand whilst lining up and threading in the first bolt; thus, reducing the risk, hassle, and strain of mounting wheels.Proven using simulated and real-world testing, the new mounting pins usehigh-strength CNC-machined AISI 303 Stainless Steel, some 50% stronger than plated mild steel, to ensure durability and resilience in a workshop environment, and are supplied with colour-coded 3D-printedprotective sleeves for ease of identificationandanodised 2011-T6 aluminium caps to absorb knocks and prevent damage to the wheel, unlike others on the market.Please clickhereto view all sizes available and fora wider-reaching application list in the form of anew user-friendly drop-down search function. |  | 71111093774 |  |  | 5055676559081
Road | Vauxhall / Opel | Corsa Models | Corsa C (2000-2006) |  |  | PFA100-12 | PowerAlign Camber Bolt Kit (12mm x 60mm) | 27.324 | 33.3353 | 1 | 1 |  | Our PowerAlign camber bolts replace the original upper bolt on suspension struts with a two-bolt fixing to the knuckle, one positioned above the other, allowing up to +/- 1.75 degrees of adjustment. This kit contains 2 camber bolts, tab washers and nuts. Why not add our Magnetic Camber Gauge to your tool kit so that you can make pit garage adjustments to your suspension using PowerAlign Camber Bolts. | 12mm |  |  |  | 5055676528063
Road | Vauxhall / Opel | Corsa Models | Corsa C (2000-2006) |  |  | PFF80-1001 | Front Wishbone Rear Bush | 40.821 | 99.6032 | 2 | 2 | 1 | [5 empty] | 5055676509529
Black | Vauxhall / Opel | Corsa Models | Corsa C (2000-2006) |  |  | PFF80-1001BLK | Front Wishbone Rear Bush | 44.913 | 109.5877 | 2 | 2 | 1 | [5 empty] | 5055676516145
Road | Vauxhall / Opel | Corsa Models | Corsa C (2000-2006) |  |  | PFF80-1002 | Front Wishbone Front Bush | 39.523 | 96.4361 | 2 | 2 | 2 |  |  | Wishbone nr 13140037 | Wishbone nr 13140038 | Wishbone nr 0352063 - 0352061 | 5055676534132
Black | Vauxhall / Opel | Corsa Models | Corsa C (2000-2006) |  |  | PFF80-1002BLK | Front Wishbone Front Bush | 39.523 | 96.4361 | 2 | 2 | 2 |  |  | Wishbone nr 13140037 | Wishbone nr 13140038 | Wishbone nr 0352063 - 0352061 | 5055676534149
Road | Vauxhall / Opel | Corsa Models | Corsa C (2000-2006) |  |  | PFF80-1003-17 | Front Anti Roll Bar Bush 17mm | 22.649 | 55.2636 | 2 | 2 | 3 |  | 17mm |  |  |  | 5055676509536
Black | Vauxhall / Opel | Corsa Models | Corsa C (2000-2006) |  |  | PFF80-1003-17BLK | Front Anti Roll Bar Bush 17mm | 24.926 | 60.8194 | 2 | 2 | 3 |  | 17mm |  |  |  | 5055676516152
Road | Vauxhall / Opel | Corsa Models | Corsa C (2000-2006) |  |  | PFF80-1003-18 | Front Anti Roll Bar Bush 18mm | 22.649 | 55.2636 | 2 | 2 | 3 |  | 18mm |  |  |  | 5055676509543
Black | Vauxhall / Opel | Corsa Models | Corsa C (2000-2006) |  |  | PFF80-1003-18BLK | Front Anti Roll Bar Bush 18mm | 24.926 | 60.8194 | 2 | 2 | 3 |  | 18mm |  |  |  | 5055676516237
Road | Vauxhall / Opel | Corsa Models | Corsa C (2000-2006) |  |  | PFF80-1030 | Gearbox Mount Insert | 42.119 | 51.3852 | 1 | 1 | 30 | This polyurethane insert fits into and fills voids in the original rubber bush. It is designed to limit movement of the engine and gearbox to provide additional stability under acceleration. |  | 13181023 | 24416554 | 5684186 | 5055676541161
Black | Vauxhall / Opel | Corsa Models | Corsa C (2000-2006) |  |  | PFF80-1030BLK | Gearbox Mount Insert | 45.364 | 55.3441 | 1 | 1 | 30 | This polyurethane insert fits into and fills voids in the original rubber bush. It is designed to limit movement of the engine and gearbox to provide additional stability under acceleration. |  | 13181023 | 24416554 | 5684186 | 5055676541178
Road | Vauxhall / Opel | Corsa Models | Corsa C (2000-2006) |  |  | PFF80-1031 | Engine Mount Insert Right Side | 36.927 | 45.0509 | 1 | 1 | 31 | This polyurethane bush fits into the original rubber bush mount as an insert. It is designed to limit movement of the engine to provide additional stability under acceleration. PFF80-1031 Engine Mount Insert Right Side is a clever two-piece design that fits into the OE rubber mount to reduce movement. |  | 9227881 | 9227880 |  | 5055676541970
Black | Vauxhall / Opel | Corsa Models | Corsa C (2000-2006) |  |  | PFF80-1031BLK | Engine Mount Insert Right Side | 40.821 | 49.8016 | 1 | 1 | 31 | This polyurethane bush fits into the original rubber bush mount as an insert. It is designed to limit movement of the engine to provide additional stability under acceleration. PFF80-1031 Engine Mount Insert Right Side is a clever two-piece design that fits into the OE rubber mount to reduce movement. |  | 9227881 | 9227880 |  | 5055676541987
Road | Vauxhall / Opel | Corsa Models | Corsa C (2000-2006) |  |  | PFF80-1032 | Rear Lower Engine Mount Rear Bush | 42.119 | 51.3852 | 1 | 1 | 32 | This polyurethane bush replaces the original rubber bush. It is designed to limit movement of the engine and gearbox to provide additional stability under acceleration. |  | 9227882 |  |  | 5055676541901
Black | Vauxhall / Opel | Corsa Models | Corsa C (2000-2006) |  |  | PFF80-1032BLK | Rear Lower Engine Mount Rear Bush | 45.364 | 55.3441 | 1 | 1 | 32 | This polyurethane bush replaces the original rubber bush. It is designed to limit movement of the engine and gearbox to provide additional stability under acceleration. |  | 9227882 |  |  | 5055676541918
Road | Vauxhall / Opel | Corsa Models | Corsa C (2000-2006) |  |  | PFF80-1034 | Rear Lower Engine Mount Front Bush | 44.066 | 53.7605 | 1 | 1 | 34 | This polyurethane bush replaces the original rubber bush. It is designed to limit movement of the engine and gearbox to provide additional stability under acceleration. |  | 9227883 |  |  | 5055676541956
Black | Vauxhall / Opel | Corsa Models | Corsa C (2000-2006) |  |  | PFF80-1034BLK | Rear Lower Engine Mount Front Bush | 48.609 | 59.303 | 1 | 1 | 34 | This polyurethane bush replaces the original rubber bush. It is designed to limit movement of the engine and gearbox to provide additional stability under acceleration. |  | 9227883 |  |  | 5055676541963
Road | Vauxhall / Opel | Corsa Models | Corsa C (2000-2006) |  |  | PFF80-1035 | Front Lower Engine Mount Bush | 70.675 | 86.2235 | 1 | 1 | 35 | This polyurethane bush replaces the original rubber bush. It is designed to limit movement of the engine and gearbox to provide additional stability under acceleration. |  | 24416545 |  |  | 5055676542205
Black | Vauxhall / Opel | Corsa Models | Corsa C (2000-2006) |  |  | PFF80-1035BLK | Front Lower Engine Mount Bush | 77.165 | 94.1413 | 1 | 1 | 35 | This polyurethane bush replaces the original rubber bush. It is designed to limit movement of the engine and gearbox to provide additional stability under acceleration. |  | 24416545 |  |  | 5055676542212
Road | Vauxhall / Opel | Corsa Models | Corsa C (2000-2006) |  |  | PFR80-1005 | Rear Beam Mounting Bush | 49.258 | 120.1895 | 2 | 2 | 5 |  |  | 24443815 |  |  | 5055676509550
Black | Vauxhall / Opel | Corsa Models | Corsa C (2000-2006) |  |  | PFR80-1005BLK | Rear Beam Mounting Bush | 54.197 | 132.2407 | 2 | 2 | 5 |  |  | 24443815 |  |  | 5055676516169
Road | Vauxhall / Opel | Corsa Models | Corsa D (2006-2014) | Corsa D |  | EXH038 | Exhaust Mount | 22.649 | 27.6318 | 1 | 1 |  |  |  | 55702861 | 50515701 | 1755S7 | 5055676553911
Road | Vauxhall / Opel | Corsa Models | Corsa D (2006-2014) | Corsa D |  | EXH039 | Exhaust Mount | 14.212 | 17.3386 | 1 | 1 |  |  |  | 55703877 / 5852693 | 51799761 / 55702862 / 55702863 |  | 5055676553850
Road | Vauxhall / Opel | Corsa Models | Corsa D (2006-2014) | Corsa D |  | PF80K-1001 | Powerflex Handling Pack | 410.751 | 501.1162 | 1 | 1 |  | Included within this pack are the following parts:PFF80-1101Front Arm Front BushPFF80-1102Front Arm Rear BushPFR80-1110Rear Beam Mounting BushPFF80-1120Lower Rear Engine Mount InsertThis Handling Pack contains a selection of parts from a complete vehicle listing, clickhereto see more parts available. |  |  |  |  | 5055676533609
Road | Vauxhall / Opel | Corsa Models | Corsa D (2006-2014) | Corsa D |  | PF99-512-15 | PowerAlign Wheel Mounting Guide Pin | 28.49 | 34.7578 | 1 | 1 |  | Available singularly to suit a specific vehicle or as a handy 4-piece workshop kit, our new PowerAlign Wheel Mounting Guide Pins are designed to allow the safer mounting and easy alignment of heavy alloy wheels on most common cars to use lug bolts. The individual pins come supplied in a reusable twist tube and the 4-piece workshop kit is supplied with a steel storage case for pride of place in your toolbox.Simply thread the appropriate pin size into one of the bolt holes on the wheel hub. The wheel can then be lifted and placed on the guide pin, and easily slid into place on the hub; keeping the bolt holes aligned for other bolts to be inserted and tightened.This reduces the awkward and back-straining process of holding the wheel in place with one hand whilst lining up and threading in the first bolt; thus, reducing the risk, hassle, and strain of mounting wheels.Proven using simulated and real-world testing, the new mounting pins usehigh-strength CNC-machined AISI 303 Stainless Steel, some 50% stronger than plated mild steel, to ensure durability and resilience in a workshop environment, and are supplied with colour-coded 3D-printedprotective sleeves for ease of identificationandanodised 2011-T6 aluminium caps to absorb knocks and prevent damage to the wheel, unlike others on the market.Please clickhereto view all sizes available and fora wider-reaching application list in the form of anew user-friendly drop-down search function. |  | 71111093774 |  |  | 5055676559081
Road | Vauxhall / Opel | Corsa Models | Corsa D (2006-2014) | Corsa D |  | PFA100-12 | PowerAlign Camber Bolt Kit (12mm x 60mm) | 27.324 | 33.3353 | 1 | 1 |  | Our PowerAlign camber bolts replace the original upper bolt on suspension struts with a two-bolt fixing to the knuckle, one positioned above the other, allowing up to +/- 1.75 degrees of adjustment. This kit contains 2 camber bolts, tab washers and nuts. Why not add our Magnetic Camber Gauge to your tool kit so that you can make pit garage adjustments to your suspension using PowerAlign Camber Bolts. | 12mm |  |  |  | 5055676528063
Road | Vauxhall / Opel | Corsa Models | Corsa D (2006-2014) | Corsa D |  | PFF1-1125 | Upper Engine Mount Insert | 29.403 | 35.8717 | 1 | 1 | 25 | This insert is made in our Yellow 70A durometer material for increased transmission mount longevity and performance on Petrol or tuned Diesel engines. Designed to fill the voiding in the OE rubber mount, it smooths out gear changes and throttle application by stiffening and supporting the often perished rubber, a common failure on tuned vehicles. This supports a more precise and settled transmission response during acceleration and deceleration. This new part combines perfectly with our other Upper Gearbox Mounts and Lower Gearbox Mounts for greater engine stability. A small increase in NVH, usually at idle, should be expected when stiffening the connecting mount between the engine/transmission and chassis. The harder the material used, the greater the NVH transmitted. |  | 51813198 / 50515482 / 50508653 / 55700654 / 51815197 / 51980334 | 13130741 / 13130739 / 13427217 / 9552231 / 95510419 | 13130748 / 13234017 / 13130741 / 13267197 / 13427216 | 5055676559425
Black | Vauxhall / Opel | Corsa Models | Corsa D (2006-2014) | Corsa D |  | PFF1-1125BLK | Upper Engine Mount Insert | 32.318 | 39.428 | 1 | 1 | 25 | This insert is made in our hardest Black 95A durometer material for heavily tuned vehicles and track use for maximum strength and response. Designed to fill the voiding in the OE rubber mount, it smooths out gear changes and throttle application by stiffening and supporting the often perished rubber, a common failure on tuned vehicles. This supports a more precise and settled transmission response during acceleration and deceleration. This new part combines perfectly with our other Upper Gearbox Mounts and Lower Gearbox Mounts for greater engine stability. A small increase in NVH, usually at idle, should be expected when stiffening the connecting mount between the engine/transmission and chassis. The harder the material used, the greater the NVH transmitted. |  | 51813198 / 50515482 / 50508653 / 55700654 / 51815197 / 51980334 | 13130741 / 13130739 / 13427217 / 9552231 / 95510419 | 13130748 / 13234017 / 13130741 / 13267197 / 13427216 | 5055676559432
Road | Vauxhall / Opel | Corsa Models | Corsa D (2006-2014) | Corsa D |  | PFF1-1125R | Upper Engine Mount Insert (Diesel) | 29.403 | 35.8717 | 1 | 1 | 25 | This insert is made in our softest Red 65A durometer material, specifically for Diesel models, helping to limit NVH transmission. Designed to fill the voiding in the OE rubber mount, it smooths out gear changes and throttle application by stiffening and supporting the often perished rubber, a common failure on tuned vehicles. This supports a more precise and settled transmission response during acceleration and deceleration. This new part combines perfectly with our other Upper Gearbox Mounts and Lower Gearbox Mounts for greater engine stability. A small increase in NVH, usually at idle, should be expected when stiffening the connecting mount between the engine/transmission and chassis. The harder the material used, the greater the NVH transmitted. |  | 51813198 / 50515482 / 50508653 / 55700654 / 51815197 / 51980334 | 13130741 / 13130739 / 13427217 / 9552231 / 95510419 | 13130748 / 13234017 / 13130741 / 13267197 / 13427216 | 5055676559449
Road | Vauxhall / Opel | Corsa Models | Corsa D (2006-2014) | Corsa D |  | PFF80-1101 | Front Arm Front Bush | 38.225 | 93.269 | 2 | 2 | 1 |  |  | 13260666 / 352308 | C14771 / D14771 |  | 5055676516701
Black | Vauxhall / Opel | Corsa Models | Corsa D (2006-2014) | Corsa D |  | PFF80-1101BLK | Front Arm Front Bush | 38.225 | 93.269 | 2 | 2 | 1 |  |  | 13260666 / 352308 | C14771 / D14771 |  | 5055676520241
Road | Vauxhall / Opel | Corsa Models | Corsa D (2006-2014) | Corsa D |  | PFF80-1102 | Front Arm Rear Bush Caster Offset | 105.072 | 256.3757 | 2 | 2 | 2 | PFF80-1102 Front Arm Rear Bush Caster Adjust has been designed around our unique on-car adjustable Nylon/Polyurethane Ball-Joint combination for more direct steering input and improved cornering and braking. The offset bore allows for +/- 0.5-1.0 of caster adjustment with the supplied spanner, to assist the fine-tuning of the side-to-side caster settings. Vertical stiffness is increased considerably over standard rubber. Suitable for Road and Black Series applications. Using aBlack 95A durometerball moulded toan all-new offset stainless steel sleeve andmachined nylon cups,this new and improved design maximises performance and articulation whileretainingthe benefitof on-car adjustability.All come pre-assembled with the ball and cups encapsulated within a plated metal outer shell secured by snap-rings and now include a 27mm spanner for adjustment. |  | Fiat/Alfa Wishbone: 51895366 / 51895367 / 51783056 / 51783057 / 51892272 / 51892273 | Vauxhall-Opel Wishbone: 352864 / 13167940 |  | 5055676517098
Black | Vauxhall / Opel | Corsa Models | Corsa D (2006-2014) | Corsa D |  | PFF80-1102BLK | Front Arm Rear Bush Caster Offset | 105.072 | 256.3757 | 2 | 2 | 2 | PFF80-1102BLK Front Arm Rear Bush Caster Adjust has been designed around our unique on-car adjustable Nylon/Polyurethane Ball-Joint combination for more direct steering input and improved cornering and braking. The offset bore allows for +/- 0.5-1.0 of caster adjustment with the supplied spanner, to assist the fine-tuning of the side-to-side caster settings. Vertical stiffness is increased considerably over standard rubber. Using aBlack 95A durometerball moulded toan all-new offset stainless steel sleeve andmachined nylon cups,this new and improved design maximises performance and articulation whileretainingthe benefitof on-car adjustability.All come pre-assembled with the ball and cups encapsulated within a plated metal outer shell secured by snap-rings and now include a 27mm spanner for adjustment. |  | Fiat/Alfa Wishbone: 51895366 / 51895367 / 51783056 / 51783057 / 51892272 / 51892273 | Vauxhall-Opel Wishbone: 352864 / 13167940. |  | 5055676523631
Road | Vauxhall / Opel | Corsa Models | Corsa D (2006-2014) | Corsa D |  | PFF80-1103-16.4 | Front Anti Roll Bar Bush 16.4mm | 26.158 | 63.8255 | 2 | 2 | 3 | Please check anti roll bar diameter before ordering. | 16.4mm | 0350181S | 13343139 | 207668 | 5055676552488
Black | Vauxhall / Opel | Corsa Models | Corsa D (2006-2014) | Corsa D |  | PFF80-1103-16.4BLK | Front Anti Roll Bar 16.4mm | 28.49 | 69.5156 | 2 | 2 | 3 | Please check anti roll bar diameter before ordering. | 16.4mm | 0350181S | 13343139 | 207668 | 5055676552495
Road | Vauxhall / Opel | Corsa Models | Corsa D (2006-2014) | Corsa D |  | PFF80-1103-19 | Front Anti Roll Bar Bush 19mm | 26.158 | 63.8255 | 2 | 2 | 3 | Please check anti roll bar diameter before ordering. | 19mm | 0350181S | 13343139 | 207668 | 5055676516732
Black | Vauxhall / Opel | Corsa Models | Corsa D (2006-2014) | Corsa D |  | PFF80-1103-19BLK | Front Anti Roll Bar Bush 19mm | 28.49 | 69.5156 | 2 | 2 | 3 | Please check anti roll bar diameter before ordering. | 19mm | 0350181S | 13343139 | 207668 | 5055676522320
Road | Vauxhall / Opel | Corsa Models | Corsa D (2006-2014) | Corsa D |  | PFF80-1103-20 | Front Anti Roll Bar Bush 20mm | 26.158 | 63.8255 | 2 | 2 | 3 | Please check anti roll bar diameter before ordering. | 20mm |  |  |  | 5055676516749
Black | Vauxhall / Opel | Corsa Models | Corsa D (2006-2014) | Corsa D |  | PFF80-1103-20BLK | Front Anti Roll Bar Bush 20mm | 28.49 | 69.5156 | 2 | 2 | 3 | Please check anti check bar diameter before ordering. | 20mm |  |  |  | 5055676522337
Road | Vauxhall / Opel | Corsa Models | Corsa D (2006-2014) | Corsa D |  | PFF80-1103-21 | Front Anti Roll Bar Bush 21mm | 26.158 | 63.8255 | 2 | 2 | 3 | Please check anti roll bar diameter before ordering. | 21mm |  |  |  | 5055676516756
Black | Vauxhall / Opel | Corsa Models | Corsa D (2006-2014) | Corsa D |  | PFF80-1103-21BLK | Front Anti Roll Bar Bush 21mm | 28.49 | 69.5156 | 2 | 2 | 3 | Please check anti roll bar diameter before ordering. | 21mm |  |  |  | 5055676522344
Road | Vauxhall / Opel | Corsa Models | Corsa D (2006-2014) | Corsa D |  | PFF80-1120 | Lower Rear Engine Mount Insert | 31.086 | 37.9249 | 1 | 1 | 20 | Not recommended for 3cyl or diesel engined vehicles due to the potential for increased vibration. PFF80-1120 fits this type of mount only. Please check the picture below before ordering. |  | 50510781 / 50515486 | 5684 206 | 55703436 | 5055676517043
Black | Vauxhall / Opel | Corsa Models | Corsa D (2006-2014) | Corsa D |  | PFF80-1120BLK | Lower Rear Engine Mount Insert | 34.199 | 41.7228 | 1 | 1 | 20 | Not recommended for 3cyl or diesel engined vehicles due to the potential for increased vibration. PFF80-1120 fits this type of mount only. Please check the picture below before ordering. |  | 50510781 / 50515486 | 5684 206 | 55703436 | 5055676518354
Road | Vauxhall / Opel | Corsa Models | Corsa D (2006-2014) | Corsa D |  | PFF80-1130 | Upper Gearbox Mount Insert (Petrol/Tuned Diesel) | 31.086 | 37.9249 | 1 | 1 | 30 | Designed to fill the voiding in the OE rubber mount, it smooths out gear changes by stiffening and supporting the often perished rubber, which is common for failure on tuned vehicles. This will provide a more precise and settled transmission response during acceleration and deceleration. Fits all Vauxhall and Opel Corsa D, E and Adam Models, all Abarth Punto models, 1.6D and 1.9D Punto models, and 1.6D, 155hp 170hp, and TCT transmission MiTo models. For unmodified diesel cars, 80-1130R is recommended for reduced NVH transmission. |  | 55700655 / 50515483 | 13130742 / 13130745 / 13190881 | 13371838 / 13427222 / 13427220 | 5055676555397
Black | Vauxhall / Opel | Corsa Models | Corsa D (2006-2014) | Corsa D |  | PFF80-1130BLK | Upper Gearbox Mount Insert (Track) | 34.199 | 41.7228 | 1 | 1 | 30 | Designed to fill the voiding in the OE rubber mount, it smooths out gear changes by stiffening and supporting the often perished rubber, which is common for failure on tuned vehicles. This will provide a more precise and settled transmission response during acceleration and deceleration. Fits all Vauxhall and Opel Corsa D, E and Adam Models, all Abarth Punto models, 1.6D and 1.9D Punto models, and 1.6D, 155hp 170hp, and TCT transmission MiTo models. For unmodified diesel cars, 80-1130R is recommended for reduced NVH transmission. |  | 55700655 / 50515483 | 13130742 / 13130745 / 13190881 | 13371838 / 13427222 / 13427220 | 5055676555410
Road | Vauxhall / Opel | Corsa Models | Corsa D (2006-2014) | Corsa D |  | PFF80-1130R | Upper Gearbox Mount Insert (Diesel) | 31.086 | 37.9249 | 1 | 1 | 30 | Designed to fill the voiding in the OE rubber mount, it smooths out gear changes by stiffening and supporting the often perished rubber, which is common for failure on tuned vehicles. This will provide a more precise and settled transmission response during acceleration and deceleration. Fits all Vauxhall and Opel Corsa D, E and Adam Models, all Abarth Punto models, 1.6D and 1.9D Punto models, and 1.6D, 155hp 170hp, and TCT transmission MiTo models. For unmodified diesel cars, 80-1130R is recommended for reduced NVH transmission. |  | 55700655 / 50515483 | 13130742 / 13130745 / 13190881 | 13371838 / 13427222 / 13427220 | 5055676555403
Road | Vauxhall / Opel | Corsa Models | Corsa D (2006-2014) | Corsa D |  | PFR80-1110 | Rear Beam Mounting Bush | 45.364 | 110.6882 | 2 | 2 | 10 |  |  | 13251590 | 0402538 / 5131.G8 | 51783623 / 51804552 | 5055676516633
Black | Vauxhall / Opel | Corsa Models | Corsa D (2006-2014) | Corsa D |  | PFR80-1110BLK | Rear Beam Mounting Bush | 49.907 | 121.7731 | 2 | 2 | 10 |  |  | 13251590 | 0402538 / 5131.G8 | 51783623 / 51804552 | 5055676523990
Road | Vauxhall / Opel | Corsa Models | Corsa D (2006-2014) | VXR/OPC |  | EXH038 | Exhaust Mount | 22.649 | 27.6318 | 1 | 1 |  |  |  | 55702861 | 50515701 | 1755S7 | 5055676553911
Road | Vauxhall / Opel | Corsa Models | Corsa D (2006-2014) | VXR/OPC |  | EXH039 | Exhaust Mount | 14.212 | 17.3386 | 1 | 1 |  |  |  | 55703877 / 5852693 | 51799761 / 55702862 / 55702863 |  | 5055676553850
Road | Vauxhall / Opel | Corsa Models | Corsa D (2006-2014) | VXR/OPC |  | PF80K-1001 | Powerflex Handling Pack | 410.751 | 501.1162 | 1 | 1 |  | Included within this pack are the following parts:PFF80-1101Front Arm Front BushPFF80-1102Front Arm Rear BushPFR80-1110Rear Beam Mounting BushPFF80-1120Lower Rear Engine Mount InsertThis Handling Pack contains a selection of parts from a complete vehicle listing, clickhereto see more parts available. |  |  |  |  | 5055676533609
Road | Vauxhall / Opel | Corsa Models | Corsa D (2006-2014) | VXR/OPC |  | PF99-512-15 | PowerAlign Wheel Mounting Guide Pin | 28.49 | 34.7578 | 1 | 1 |  | Available singularly to suit a specific vehicle or as a handy 4-piece workshop kit, our new PowerAlign Wheel Mounting Guide Pins are designed to allow the safer mounting and easy alignment of heavy alloy wheels on most common cars to use lug bolts. The individual pins come supplied in a reusable twist tube and the 4-piece workshop kit is supplied with a steel storage case for pride of place in your toolbox.Simply thread the appropriate pin size into one of the bolt holes on the wheel hub. The wheel can then be lifted and placed on the guide pin, and easily slid into place on the hub; keeping the bolt holes aligned for other bolts to be inserted and tightened.This reduces the awkward and back-straining process of holding the wheel in place with one hand whilst lining up and threading in the first bolt; thus, reducing the risk, hassle, and strain of mounting wheels.Proven using simulated and real-world testing, the new mounting pins usehigh-strength CNC-machined AISI 303 Stainless Steel, some 50% stronger than plated mild steel, to ensure durability and resilience in a workshop environment, and are supplied with colour-coded 3D-printedprotective sleeves for ease of identificationandanodised 2011-T6 aluminium caps to absorb knocks and prevent damage to the wheel, unlike others on the market.Please clickhereto view all sizes available and fora wider-reaching application list in the form of anew user-friendly drop-down search function. |  | 71111093774 |  |  | 5055676559081
Road | Vauxhall / Opel | Corsa Models | Corsa D (2006-2014) | VXR/OPC |  | PFA100-12 | PowerAlign Camber Bolt Kit (12mm x 60mm) | 27.324 | 33.3353 | 1 | 1 |  | Our PowerAlign camber bolts replace the original upper bolt on suspension struts with a two-bolt fixing to the knuckle, one positioned above the other, allowing up to +/- 1.75 degrees of adjustment. This kit contains 2 camber bolts, tab washers and nuts. Why not add our Magnetic Camber Gauge to your tool kit so that you can make pit garage adjustments to your suspension using PowerAlign Camber Bolts. | 12mm |  |  |  | 5055676528063
Road | Vauxhall / Opel | Corsa Models | Corsa D (2006-2014) | VXR/OPC |  | PFF1-1125 | Upper Engine Mount Insert | 29.403 | 35.8717 | 1 | 1 | 25 | This insert is made in our Yellow 70A durometer material for increased transmission mount longevity and performance on Petrol or tuned Diesel engines. Designed to fill the voiding in the OE rubber mount, it smooths out gear changes and throttle application by stiffening and supporting the often perished rubber, a common failure on tuned vehicles. This supports a more precise and settled transmission response during acceleration and deceleration. This new part combines perfectly with our other Upper Gearbox Mounts and Lower Gearbox Mounts for greater engine stability. A small increase in NVH, usually at idle, should be expected when stiffening the connecting mount between the engine/transmission and chassis. The harder the material used, the greater the NVH transmitted. |  | 51813198 / 50515482 / 50508653 / 55700654 / 51815197 / 51980334 | 13130741 / 13130739 / 13427217 / 9552231 / 95510419 | 13130748 / 13234017 / 13130741 / 13267197 / 13427216 | 5055676559425
Black | Vauxhall / Opel | Corsa Models | Corsa D (2006-2014) | VXR/OPC |  | PFF1-1125BLK | Upper Engine Mount Insert | 32.318 | 39.428 | 1 | 1 | 25 | This insert is made in our hardest Black 95A durometer material for heavily tuned vehicles and track use for maximum strength and response. Designed to fill the voiding in the OE rubber mount, it smooths out gear changes and throttle application by stiffening and supporting the often perished rubber, a common failure on tuned vehicles. This supports a more precise and settled transmission response during acceleration and deceleration. This new part combines perfectly with our other Upper Gearbox Mounts and Lower Gearbox Mounts for greater engine stability. A small increase in NVH, usually at idle, should be expected when stiffening the connecting mount between the engine/transmission and chassis. The harder the material used, the greater the NVH transmitted. |  | 51813198 / 50515482 / 50508653 / 55700654 / 51815197 / 51980334 | 13130741 / 13130739 / 13427217 / 9552231 / 95510419 | 13130748 / 13234017 / 13130741 / 13267197 / 13427216 | 5055676559432
Road | Vauxhall / Opel | Corsa Models | Corsa D (2006-2014) | VXR/OPC |  | PFF80-1101 | Front Arm Front Bush | 38.225 | 93.269 | 2 | 2 | 1 |  |  | 13260666 / 352308 | C14771 / D14771 |  | 5055676516701
Black | Vauxhall / Opel | Corsa Models | Corsa D (2006-2014) | VXR/OPC |  | PFF80-1101BLK | Front Arm Front Bush | 38.225 | 93.269 | 2 | 2 | 1 |  |  | 13260666 / 352308 | C14771 / D14771 |  | 5055676520241
Road | Vauxhall / Opel | Corsa Models | Corsa D (2006-2014) | VXR/OPC |  | PFF80-1102 | Front Arm Rear Bush Caster Offset | 105.072 | 256.3757 | 2 | 2 | 2 | PFF80-1102 Front Arm Rear Bush Caster Adjust has been designed around our unique on-car adjustable Nylon/Polyurethane Ball-Joint combination for more direct steering input and improved cornering and braking. The offset bore allows for +/- 0.5-1.0 of caster adjustment with the supplied spanner, to assist the fine-tuning of the side-to-side caster settings. Vertical stiffness is increased considerably over standard rubber. Suitable for Road and Black Series applications. Using aBlack 95A durometerball moulded toan all-new offset stainless steel sleeve andmachined nylon cups,this new and improved design maximises performance and articulation whileretainingthe benefitof on-car adjustability.All come pre-assembled with the ball and cups encapsulated within a plated metal outer shell secured by snap-rings and now include a 27mm spanner for adjustment. |  | Fiat/Alfa Wishbone: 51895366 / 51895367 / 51783056 / 51783057 / 51892272 / 51892273 | Vauxhall-Opel Wishbone: 352864 / 13167940 |  | 5055676517098
Black | Vauxhall / Opel | Corsa Models | Corsa D (2006-2014) | VXR/OPC |  | PFF80-1102BLK | Front Arm Rear Bush Caster Offset | 105.072 | 256.3757 | 2 | 2 | 2 | PFF80-1102BLK Front Arm Rear Bush Caster Adjust has been designed around our unique on-car adjustable Nylon/Polyurethane Ball-Joint combination for more direct steering input and improved cornering and braking. The offset bore allows for +/- 0.5-1.0 of caster adjustment with the supplied spanner, to assist the fine-tuning of the side-to-side caster settings. Vertical stiffness is increased considerably over standard rubber. Using aBlack 95A durometerball moulded toan all-new offset stainless steel sleeve andmachined nylon cups,this new and improved design maximises performance and articulation whileretainingthe benefitof on-car adjustability.All come pre-assembled with the ball and cups encapsulated within a plated metal outer shell secured by snap-rings and now include a 27mm spanner for adjustment. |  | Fiat/Alfa Wishbone: 51895366 / 51895367 / 51783056 / 51783057 / 51892272 / 51892273 | Vauxhall-Opel Wishbone: 352864 / 13167940. |  | 5055676523631
Road | Vauxhall / Opel | Corsa Models | Corsa D (2006-2014) | VXR/OPC |  | PFF80-1103-16.4 | Front Anti Roll Bar Bush 16.4mm | 26.158 | 63.8255 | 2 | 2 | 3 | Please check anti roll bar diameter before ordering. | 16.4mm | 0350181S | 13343139 | 207668 | 5055676552488
Black | Vauxhall / Opel | Corsa Models | Corsa D (2006-2014) | VXR/OPC |  | PFF80-1103-16.4BLK | Front Anti Roll Bar 16.4mm | 28.49 | 69.5156 | 2 | 2 | 3 | Please check anti roll bar diameter before ordering. | 16.4mm | 0350181S | 13343139 | 207668 | 5055676552495
Road | Vauxhall / Opel | Corsa Models | Corsa D (2006-2014) | VXR/OPC |  | PFF80-1103-19 | Front Anti Roll Bar Bush 19mm | 26.158 | 63.8255 | 2 | 2 | 3 | Please check anti roll bar diameter before ordering. | 19mm | 0350181S | 13343139 | 207668 | 5055676516732
Black | Vauxhall / Opel | Corsa Models | Corsa D (2006-2014) | VXR/OPC |  | PFF80-1103-19BLK | Front Anti Roll Bar Bush 19mm | 28.49 | 69.5156 | 2 | 2 | 3 | Please check anti roll bar diameter before ordering. | 19mm | 0350181S | 13343139 | 207668 | 5055676522320
Road | Vauxhall / Opel | Corsa Models | Corsa D (2006-2014) | VXR/OPC |  | PFF80-1103-20 | Front Anti Roll Bar Bush 20mm | 26.158 | 63.8255 | 2 | 2 | 3 | Please check anti roll bar diameter before ordering. | 20mm |  |  |  | 5055676516749
Black | Vauxhall / Opel | Corsa Models | Corsa D (2006-2014) | VXR/OPC |  | PFF80-1103-20BLK | Front Anti Roll Bar Bush 20mm | 28.49 | 69.5156 | 2 | 2 | 3 | Please check anti check bar diameter before ordering. | 20mm |  |  |  | 5055676522337
Road | Vauxhall / Opel | Corsa Models | Corsa D (2006-2014) | VXR/OPC |  | PFF80-1103-21 | Front Anti Roll Bar Bush 21mm | 26.158 | 63.8255 | 2 | 2 | 3 | Please check anti roll bar diameter before ordering. | 21mm |  |  |  | 5055676516756
Black | Vauxhall / Opel | Corsa Models | Corsa D (2006-2014) | VXR/OPC |  | PFF80-1103-21BLK | Front Anti Roll Bar Bush 21mm | 28.49 | 69.5156 | 2 | 2 | 3 | Please check anti roll bar diameter before ordering. | 21mm |  |  |  | 5055676522344
Road | Vauxhall / Opel | Corsa Models | Corsa D (2006-2014) | VXR/OPC |  | PFF80-1120 | Lower Rear Engine Mount Insert | 31.086 | 37.9249 | 1 | 1 | 20 | Not recommended for 3cyl or diesel engined vehicles due to the potential for increased vibration. PFF80-1120 fits this type of mount only. Please check the picture below before ordering. |  | 50510781 / 50515486 | 5684 206 | 55703436 | 5055676517043
Black | Vauxhall / Opel | Corsa Models | Corsa D (2006-2014) | VXR/OPC |  | PFF80-1120BLK | Lower Rear Engine Mount Insert | 34.199 | 41.7228 | 1 | 1 | 20 | Not recommended for 3cyl or diesel engined vehicles due to the potential for increased vibration. PFF80-1120 fits this type of mount only. Please check the picture below before ordering. |  | 50510781 / 50515486 | 5684 206 | 55703436 | 5055676518354
Road | Vauxhall / Opel | Corsa Models | Corsa D (2006-2014) | VXR/OPC |  | PFF80-1130 | Upper Gearbox Mount Insert (Petrol/Tuned Diesel) | 31.086 | 37.9249 | 1 | 1 | 30 | Designed to fill the voiding in the OE rubber mount, it smooths out gear changes by stiffening and supporting the often perished rubber, which is common for failure on tuned vehicles. This will provide a more precise and settled transmission response during acceleration and deceleration. Fits all Vauxhall and Opel Corsa D, E and Adam Models, all Abarth Punto models, 1.6D and 1.9D Punto models, and 1.6D, 155hp 170hp, and TCT transmission MiTo models. For unmodified diesel cars, 80-1130R is recommended for reduced NVH transmission. |  | 55700655 / 50515483 | 13130742 / 13130745 / 13190881 | 13371838 / 13427222 / 13427220 | 5055676555397
Black | Vauxhall / Opel | Corsa Models | Corsa D (2006-2014) | VXR/OPC |  | PFF80-1130BLK | Upper Gearbox Mount Insert (Track) | 34.199 | 41.7228 | 1 | 1 | 30 | Designed to fill the voiding in the OE rubber mount, it smooths out gear changes by stiffening and supporting the often perished rubber, which is common for failure on tuned vehicles. This will provide a more precise and settled transmission response during acceleration and deceleration. Fits all Vauxhall and Opel Corsa D, E and Adam Models, all Abarth Punto models, 1.6D and 1.9D Punto models, and 1.6D, 155hp 170hp, and TCT transmission MiTo models. For unmodified diesel cars, 80-1130R is recommended for reduced NVH transmission. |  | 55700655 / 50515483 | 13130742 / 13130745 / 13190881 | 13371838 / 13427222 / 13427220 | 5055676555410
Road | Vauxhall / Opel | Corsa Models | Corsa D (2006-2014) | VXR/OPC |  | PFR80-1110 | Rear Beam Mounting Bush | 45.364 | 110.6882 | 2 | 2 | 10 |  |  | 13251590 | 0402538 / 5131.G8 | 51783623 / 51804552 | 5055676516633
Black | Vauxhall / Opel | Corsa Models | Corsa D (2006-2014) | VXR/OPC |  | PFR80-1110BLK | Rear Beam Mounting Bush | 49.907 | 121.7731 | 2 | 2 | 10 |  |  | 13251590 | 0402538 / 5131.G8 | 51783623 / 51804552 | 5055676523990
Road | Vauxhall / Opel | Corsa Models | Corsa E inc VXR/OPC (2014 - 2019) |  |  | EXH038 | Exhaust Mount | 22.649 | 27.6318 | 1 | 1 |  |  |  | 55702861 | 50515701 | 1755S7 | 5055676553911
Road | Vauxhall / Opel | Corsa Models | Corsa E inc VXR/OPC (2014 - 2019) |  |  | EXH039 | Exhaust Mount | 14.212 | 17.3386 | 1 | 1 |  |  |  | 55703877 / 5852693 | 51799761 / 55702862 / 55702863 |  | 5055676553850
Road | Vauxhall / Opel | Corsa Models | Corsa E inc VXR/OPC (2014 - 2019) |  |  | PF80K-1001 | Powerflex Handling Pack | 410.751 | 501.1162 | 1 | 1 |  | Included within this pack are the following parts:PFF80-1101Front Arm Front BushPFF80-1102Front Arm Rear BushPFR80-1110Rear Beam Mounting BushPFF80-1120Lower Rear Engine Mount InsertThis Handling Pack contains a selection of parts from a complete vehicle listing, clickhereto see more parts available. |  |  |  |  | 5055676533609
Road | Vauxhall / Opel | Corsa Models | Corsa E inc VXR/OPC (2014 - 2019) |  |  | PF99-512-15 | PowerAlign Wheel Mounting Guide Pin | 28.49 | 34.7578 | 1 | 1 |  | Available singularly to suit a specific vehicle or as a handy 4-piece workshop kit, our new PowerAlign Wheel Mounting Guide Pins are designed to allow the safer mounting and easy alignment of heavy alloy wheels on most common cars to use lug bolts. The individual pins come supplied in a reusable twist tube and the 4-piece workshop kit is supplied with a steel storage case for pride of place in your toolbox.Simply thread the appropriate pin size into one of the bolt holes on the wheel hub. The wheel can then be lifted and placed on the guide pin, and easily slid into place on the hub; keeping the bolt holes aligned for other bolts to be inserted and tightened.This reduces the awkward and back-straining process of holding the wheel in place with one hand whilst lining up and threading in the first bolt; thus, reducing the risk, hassle, and strain of mounting wheels.Proven using simulated and real-world testing, the new mounting pins usehigh-strength CNC-machined AISI 303 Stainless Steel, some 50% stronger than plated mild steel, to ensure durability and resilience in a workshop environment, and are supplied with colour-coded 3D-printedprotective sleeves for ease of identificationandanodised 2011-T6 aluminium caps to absorb knocks and prevent damage to the wheel, unlike others on the market.Please clickhereto view all sizes available and fora wider-reaching application list in the form of anew user-friendly drop-down search function. |  | 71111093774 |  |  | 5055676559081
Road | Vauxhall / Opel | Corsa Models | Corsa E inc VXR/OPC (2014 - 2019) |  |  | PFA100-12 | PowerAlign Camber Bolt Kit (12mm x 60mm) | 27.324 | 33.3353 | 1 | 1 |  | Our PowerAlign camber bolts replace the original upper bolt on suspension struts with a two-bolt fixing to the knuckle, one positioned above the other, allowing up to +/- 1.75 degrees of adjustment. This kit contains 2 camber bolts, tab washers and nuts. Why not add our Magnetic Camber Gauge to your tool kit so that you can make pit garage adjustments to your suspension using PowerAlign Camber Bolts. | 12mm |  |  |  | 5055676528063
Road | Vauxhall / Opel | Corsa Models | Corsa E inc VXR/OPC (2014 - 2019) |  |  | PFF1-1125 | Upper Engine Mount Insert | 29.403 | 35.8717 | 1 | 1 | 25 | This insert is made in our Yellow 70A durometer material for increased transmission mount longevity and performance on Petrol or tuned Diesel engines. Designed to fill the voiding in the OE rubber mount, it smooths out gear changes and throttle application by stiffening and supporting the often perished rubber, a common failure on tuned vehicles. This supports a more precise and settled transmission response during acceleration and deceleration. This new part combines perfectly with our other Upper Gearbox Mounts and Lower Gearbox Mounts for greater engine stability. A small increase in NVH, usually at idle, should be expected when stiffening the connecting mount between the engine/transmission and chassis. The harder the material used, the greater the NVH transmitted. |  | 51813198 / 50515482 / 50508653 / 55700654 / 51815197 / 51980334 | 13130741 / 13130739 / 13427217 / 9552231 / 95510419 | 13130748 / 13234017 / 13130741 / 13267197 / 13427216 | 5055676559425
Black | Vauxhall / Opel | Corsa Models | Corsa E inc VXR/OPC (2014 - 2019) |  |  | PFF1-1125BLK | Upper Engine Mount Insert | 32.318 | 39.428 | 1 | 1 | 25 | This insert is made in our hardest Black 95A durometer material for heavily tuned vehicles and track use for maximum strength and response. Designed to fill the voiding in the OE rubber mount, it smooths out gear changes and throttle application by stiffening and supporting the often perished rubber, a common failure on tuned vehicles. This supports a more precise and settled transmission response during acceleration and deceleration. This new part combines perfectly with our other Upper Gearbox Mounts and Lower Gearbox Mounts for greater engine stability. A small increase in NVH, usually at idle, should be expected when stiffening the connecting mount between the engine/transmission and chassis. The harder the material used, the greater the NVH transmitted. |  | 51813198 / 50515482 / 50508653 / 55700654 / 51815197 / 51980334 | 13130741 / 13130739 / 13427217 / 9552231 / 95510419 | 13130748 / 13234017 / 13130741 / 13267197 / 13427216 | 5055676559432
Road | Vauxhall / Opel | Corsa Models | Corsa E inc VXR/OPC (2014 - 2019) |  |  | PFF1-1125R | Upper Engine Mount Insert (Diesel) | 29.403 | 35.8717 | 1 | 1 | 25 | This insert is made in our softest Red 65A durometer material, specifically for Diesel models, helping to limit NVH transmission. Designed to fill the voiding in the OE rubber mount, it smooths out gear changes and throttle application by stiffening and supporting the often perished rubber, a common failure on tuned vehicles. This supports a more precise and settled transmission response during acceleration and deceleration. This new part combines perfectly with our other Upper Gearbox Mounts and Lower Gearbox Mounts for greater engine stability. A small increase in NVH, usually at idle, should be expected when stiffening the connecting mount between the engine/transmission and chassis. The harder the material used, the greater the NVH transmitted. |  | 51813198 / 50515482 / 50508653 / 55700654 / 51815197 / 51980334 | 13130741 / 13130739 / 13427217 / 9552231 / 95510419 | 13130748 / 13234017 / 13130741 / 13267197 / 13427216 | 5055676559449
Road | Vauxhall / Opel | Corsa Models | Corsa E inc VXR/OPC (2014 - 2019) |  |  | PFF80-1101 | Front Arm Front Bush | 38.225 | 93.269 | 2 | 2 | 1 |  |  | 13260666 / 352308 | C14771 / D14771 |  | 5055676516701
Black | Vauxhall / Opel | Corsa Models | Corsa E inc VXR/OPC (2014 - 2019) |  |  | PFF80-1101BLK | Front Arm Front Bush | 38.225 | 93.269 | 2 | 2 | 1 |  |  | 13260666 / 352308 | C14771 / D14771 |  | 5055676520241
Road | Vauxhall / Opel | Corsa Models | Corsa E inc VXR/OPC (2014 - 2019) |  |  | PFF80-1102 | Front Arm Rear Bush Caster Offset | 105.072 | 256.3757 | 2 | 2 | 2 | PFF80-1102 Front Arm Rear Bush Caster Adjust has been designed around our unique on-car adjustable Nylon/Polyurethane Ball-Joint combination for more direct steering input and improved cornering and braking. The offset bore allows for +/- 0.5-1.0 of caster adjustment with the supplied spanner, to assist the fine-tuning of the side-to-side caster settings. Vertical stiffness is increased considerably over standard rubber. Suitable for Road and Black Series applications. Using aBlack 95A durometerball moulded toan all-new offset stainless steel sleeve andmachined nylon cups,this new and improved design maximises performance and articulation whileretainingthe benefitof on-car adjustability.All come pre-assembled with the ball and cups encapsulated within a plated metal outer shell secured by snap-rings and now include a 27mm spanner for adjustment. |  | Fiat/Alfa Wishbone: 51895366 / 51895367 / 51783056 / 51783057 / 51892272 / 51892273 | Vauxhall-Opel Wishbone: 352864 / 13167940 |  | 5055676517098
Black | Vauxhall / Opel | Corsa Models | Corsa E inc VXR/OPC (2014 - 2019) |  |  | PFF80-1102BLK | Front Arm Rear Bush Caster Offset | 105.072 | 256.3757 | 2 | 2 | 2 | PFF80-1102BLK Front Arm Rear Bush Caster Adjust has been designed around our unique on-car adjustable Nylon/Polyurethane Ball-Joint combination for more direct steering input and improved cornering and braking. The offset bore allows for +/- 0.5-1.0 of caster adjustment with the supplied spanner, to assist the fine-tuning of the side-to-side caster settings. Vertical stiffness is increased considerably over standard rubber. Using aBlack 95A durometerball moulded toan all-new offset stainless steel sleeve andmachined nylon cups,this new and improved design maximises performance and articulation whileretainingthe benefitof on-car adjustability.All come pre-assembled with the ball and cups encapsulated within a plated metal outer shell secured by snap-rings and now include a 27mm spanner for adjustment. |  | Fiat/Alfa Wishbone: 51895366 / 51895367 / 51783056 / 51783057 / 51892272 / 51892273 | Vauxhall-Opel Wishbone: 352864 / 13167940. |  | 5055676523631
Road | Vauxhall / Opel | Corsa Models | Corsa E inc VXR/OPC (2014 - 2019) |  |  | PFF80-1103-16.4 | Front Anti Roll Bar Bush 16.4mm | 26.158 | 63.8255 | 2 | 2 | 3 | Please check anti roll bar diameter before ordering. | 16.4mm | 0350181S | 13343139 | 207668 | 5055676552488
Black | Vauxhall / Opel | Corsa Models | Corsa E inc VXR/OPC (2014 - 2019) |  |  | PFF80-1103-16.4BLK | Front Anti Roll Bar 16.4mm | 28.49 | 69.5156 | 2 | 2 | 3 | Please check anti roll bar diameter before ordering. | 16.4mm | 0350181S | 13343139 | 207668 | 5055676552495
Road | Vauxhall / Opel | Corsa Models | Corsa E inc VXR/OPC (2014 - 2019) |  |  | PFF80-1103-19 | Front Anti Roll Bar Bush 19mm | 26.158 | 63.8255 | 2 | 2 | 3 | Please check anti roll bar diameter before ordering. | 19mm | 0350181S | 13343139 | 207668 | 5055676516732
Black | Vauxhall / Opel | Corsa Models | Corsa E inc VXR/OPC (2014 - 2019) |  |  | PFF80-1103-19BLK | Front Anti Roll Bar Bush 19mm | 28.49 | 69.5156 | 2 | 2 | 3 | Please check anti roll bar diameter before ordering. | 19mm | 0350181S | 13343139 | 207668 | 5055676522320
Road | Vauxhall / Opel | Corsa Models | Corsa E inc VXR/OPC (2014 - 2019) |  |  | PFF80-1103-20 | Front Anti Roll Bar Bush 20mm | 26.158 | 63.8255 | 2 | 2 | 3 | Please check anti roll bar diameter before ordering. | 20mm |  |  |  | 5055676516749
Black | Vauxhall / Opel | Corsa Models | Corsa E inc VXR/OPC (2014 - 2019) |  |  | PFF80-1103-20BLK | Front Anti Roll Bar Bush 20mm | 28.49 | 69.5156 | 2 | 2 | 3 | Please check anti check bar diameter before ordering. | 20mm |  |  |  | 5055676522337
Road | Vauxhall / Opel | Corsa Models | Corsa E inc VXR/OPC (2014 - 2019) |  |  | PFF80-1120 | Lower Rear Engine Mount Insert | 31.086 | 37.9249 | 1 | 1 | 20 | Not recommended for 3cyl or diesel engined vehicles due to the potential for increased vibration. PFF80-1120 fits this type of mount only. Please check the picture below before ordering. |  | 50510781 / 50515486 | 5684 206 | 55703436 | 5055676517043
Black | Vauxhall / Opel | Corsa Models | Corsa E inc VXR/OPC (2014 - 2019) |  |  | PFF80-1120BLK | Lower Rear Engine Mount Insert | 34.199 | 41.7228 | 1 | 1 | 20 | Not recommended for 3cyl or diesel engined vehicles due to the potential for increased vibration. PFF80-1120 fits this type of mount only. Please check the picture below before ordering. |  | 50510781 / 50515486 | 5684 206 | 55703436 | 5055676518354
Road | Vauxhall / Opel | Corsa Models | Corsa E inc VXR/OPC (2014 - 2019) |  |  | PFF80-1130 | Upper Gearbox Mount Insert (Petrol/Tuned Diesel) | 31.086 | 37.9249 | 1 | 1 | 30 | Designed to fill the voiding in the OE rubber mount, it smooths out gear changes by stiffening and supporting the often perished rubber, which is common for failure on tuned vehicles. This will provide a more precise and settled transmission response during acceleration and deceleration. Fits all Vauxhall and Opel Corsa D, E and Adam Models, all Abarth Punto models, 1.6D and 1.9D Punto models, and 1.6D, 155hp 170hp, and TCT transmission MiTo models. For unmodified diesel cars, 80-1130R is recommended for reduced NVH transmission. |  | 55700655 / 50515483 | 13130742 / 13130745 / 13190881 | 13371838 / 13427222 / 13427220 | 5055676555397
Black | Vauxhall / Opel | Corsa Models | Corsa E inc VXR/OPC (2014 - 2019) |  |  | PFF80-1130BLK | Upper Gearbox Mount Insert (Track) | 34.199 | 41.7228 | 1 | 1 | 30 | Designed to fill the voiding in the OE rubber mount, it smooths out gear changes by stiffening and supporting the often perished rubber, which is common for failure on tuned vehicles. This will provide a more precise and settled transmission response during acceleration and deceleration. Fits all Vauxhall and Opel Corsa D, E and Adam Models, all Abarth Punto models, 1.6D and 1.9D Punto models, and 1.6D, 155hp 170hp, and TCT transmission MiTo models. For unmodified diesel cars, 80-1130R is recommended for reduced NVH transmission. |  | 55700655 / 50515483 | 13130742 / 13130745 / 13190881 | 13371838 / 13427222 / 13427220 | 5055676555410
Road | Vauxhall / Opel | Corsa Models | Corsa E inc VXR/OPC (2014 - 2019) |  |  | PFF80-1130R | Upper Gearbox Mount Insert (Diesel) | 31.086 | 37.9249 | 1 | 1 | 30 | Designed to fill the voiding in the OE rubber mount, it smooths out gear changes by stiffening and supporting the often perished rubber, which is common for failure on tuned vehicles. This will provide a more precise and settled transmission response during acceleration and deceleration. Fits all Vauxhall and Opel Corsa D, E and Adam Models, all Abarth Punto models, 1.6D and 1.9D Punto models, and 1.6D, 155hp 170hp, and TCT transmission MiTo models. For unmodified diesel cars, 80-1130R is recommended for reduced NVH transmission. |  | 55700655 / 50515483 | 13130742 / 13130745 / 13190881 | 13371838 / 13427222 / 13427220 | 5055676555403
Road | Vauxhall / Opel | Corsa Models | Corsa E inc VXR/OPC (2014 - 2019) |  |  | PFR80-1110 | Rear Beam Mounting Bush | 45.364 | 110.6882 | 2 | 2 | 10 |  |  | 13251590 | 0402538 / 5131.G8 | 51783623 / 51804552 | 5055676516633
Black | Vauxhall / Opel | Corsa Models | Corsa E inc VXR/OPC (2014 - 2019) |  |  | PFR80-1110BLK | Rear Beam Mounting Bush | 49.907 | 121.7731 | 2 | 2 | 10 |  |  | 13251590 | 0402538 / 5131.G8 | 51783623 / 51804552 | 5055676523990
Road | Vauxhall / Opel | Crossland (2017 - ON) |  |  |  | PF99-512-125 | PowerAlign Wheel Mounting Guide Pin | 28.49 | 34.7578 | 1 | 1 |  | Available singularly to suit a specific vehicle or as a handy 4-piece workshop kit, our new PowerAlign Wheel Mounting Guide Pins are designed to allow the safer mounting and easy alignment of heavy alloy wheels on most common cars to use lug bolts. The individual pins come supplied in a reusable twist tube and the 4-piece workshop kit is supplied with a steel storage case for pride of place in your toolbox.Simply thread the appropriate pin size into one of the bolt holes on the wheel hub. The wheel can then be lifted and placed on the guide pin, and easily slid into place on the hub; keeping the bolt holes aligned for other bolts to be inserted and tightened.This reduces the awkward and back-straining process of holding the wheel in place with one hand whilst lining up and threading in the first bolt; thus, reducing the risk, hassle, and strain of mounting wheels.Proven using simulated and real-world testing, the new mounting pins usehigh-strength CNC-machined AISI 303 Stainless Steel, some 50% stronger than plated mild steel, to ensure durability and resilience in a workshop environment, and are supplied with colour-coded 3D-printedprotective sleeves for ease of identificationandanodised 2011-T6 aluminium caps to absorb knocks and prevent damage to the wheel, unlike others on the market.Please clickhereto view all sizes available and fora wider-reaching application list in the form of anew user-friendly drop-down search function. |  |  |  |  | 5055676559074
Road | Vauxhall / Opel | Crossland (2017 - ON) |  |  |  | PFF12-201-56 | Front Arm Front Bush | 56.397 | 137.6087 | 2 | 2 | 1 | This is used on the front and rear positions. You will need to order 4 bushes for a complete car set. | 56mm OD with 14mm ID | 3523CE / 3520 R7 / 3521 N8 | 9677040580 / 9677041080 | 1622711380 / 1622711480 | 5055676542908
Road | Vauxhall / Opel | Crossland (2017 - ON) |  |  |  | PFF12-201-56 | Front Arm Rear Bush | 56.397 | 137.6087 | 2 | 2 | 2 | This is used on the front and rear positions. You will need to order 4 bushes for a complete car set. | 56mm OD with 14mm ID | 3523CE / 3520 R7 / 3521 N8 | 9677040580 / 9677041080 | 1622711380 / 1622711480 | 5055676542908
Road | Vauxhall / Opel | Crossland (2017 - ON) |  |  |  | PFF50-503-21 | Front Anti Roll Bar Bush 21mm | 23.298 | 56.8471 | 2 | 2 | 3 | Hot French Superminis have become somewhat of a staple across Europe, creating a benchmark for affordable, fun, and sporty handling. Naturally, years of spirited driving and high mileage take their toll and the suspension hardware and bushes tire with the perishable rubber materials softening faster than the car's young curb appeal. Check Anti-Roll Bar size and location before ordering. To combat this, we have added Front Anti Roll Bar Bushes to our existing range for popular models. Made using ourPurple 80 Shore Amaterial with a knurled bore for improved grease retention, you can expect restored freshness to the handling through reduced body roll and improved function of the anti-roll bar, ideal for those wanting a more sporty and engaging drive.These parts are also available in ourBlack Series 95Adurometer material for a no-compromise track option.Don't forget, allof our parts come with the added peace of mind of our unrivalledLifetime Warranty.For further product news and info about our sponsored drivers and championships why not follow us and share our news onFacebook,Twitter, andInstagram. | 21 | 5094 C2 |  |  | 5055676559197
Road | Vauxhall / Opel | Crossland (2017 - ON) |  |  |  | PFF50-503-22 | Front Anti Roll Bar Bush 22mm | 22.649 | 55.2636 | 2 | 2 | 3 | Hot French Superminis have become somewhat of a staple across Europe, creating a benchmark for affordable, fun, and sporty handling. Naturally, years of spirited driving and high mileage take their toll and the suspension hardware and bushes tire with the perishable rubber materials softening faster than the car's young curb appeal. Check Anti-Roll Bar size and location before ordering. To combat this, we have added Front Anti Roll Bar Bushes to our existing range for popular models. Made using ourPurple 80 Shore Amaterial with a knurled bore for improved grease retention, you can expect restored freshness to the handling through reduced body roll and improved function of the anti-roll bar, ideal for those wanting a more sporty and engaging drive.These parts are also available in ourBlack Series 95Adurometer material for a no-compromise track option.Don't forget, allof our parts come with the added peace of mind of our unrivaledLifetime Warranty.For further product news and info about our sponsored drivers and championships why not follow us and share our news onFacebook,Twitter, andInstagram. | 22 | 5094 C3 |  |  | 5055676559210
Road | Vauxhall / Opel | Crossland (2017 - ON) |  |  |  | PFF50-509 | Rear Lower Engine Mount Insert | 32.384 | 39.5085 | 1 | 1 | 4 | Fits petrol turbo engine models only including GT, GTi, Rallye & RC. |  | 1806.A6 / 1806.82 | 1806.J8 | 98 024 837 80 | 5055676506283
Road | Vauxhall / Opel | Crossland (2017 - ON) |  |  |  | PFF50-509R | Rear Lower Engine Mount Insert (Diesel) | 32.384 | 39.5085 | 1 | 1 | 4 | Fits petrol turbo engine models only including GT, GTi, Rallye & RC. |  | 1806.A6 / 1806.82 | 1806.J8 | 98 024 837 80 | 5055676559456
Road | Vauxhall / Opel | Crossland (2017 - ON) |  |  |  | PFR50-610 | Rear Beam Rear Mounting Bush | 45.364 | 110.6882 | 2 | 2 | 10 |  |  | 5131.A4 / 5131.A5 | 5131.H7 / 5131 G4 | 5131.H3 / 5131 H4 | 5055676530035
Road | Vauxhall / Opel | Insignia Models | Insignia 2wd (2008-2017) |  |  | EXH030 | Rear Exhaust Mount | 27.841 | 67.932 | 2 | 1 | 30 | EXH030 is designed to replace the original rubber bush that can become unbonded from the metal housing/bracket. Fits single or twin-mount brackets. |  | 13325582 | 13271296 / 13229794 | 13264350 / 13255816 | 5055676542595
Black | Vauxhall / Opel | Insignia Models | Insignia 2wd (2008-2017) |  |  | EXH030BLK | Rear Exhaust Mount | 30.635 | 74.7494 | 2 | 1 | 30 | EXH030BLK is designed to replace the original rubber bush that can become unbonded from the metal housing/bracket. Fits single or twin-mount brackets. |  | 13325582 | 13271296 / 13229794 | 13264350 / 13255816 | 5055676542793
Road | Vauxhall / Opel | Insignia Models | Insignia 2wd (2008-2017) |  |  | PFF80-1420 | Front Engine Mounting Insert | 41.47 | 50.5934 | 1 | 1 | 20 | Fits 1.8 and 2.0L petrol models. For diesel-engined vehicles use PFF80-1420R. This part is designed to fit into the original voided rubber mount which degrades and softens over time, allowing for excessive movement of the engine and premature failure. A small increase in NVH, usually at idle, should be expected when stiffening the connecting mount between the engine/transmission and chassis. The harder the material used, the greater the NVH transmitted. |  | 13227769 / 13248575 | 0684 616 / 0684 214 | 13227766 / 13227775 | 5055676525475
Black | Vauxhall / Opel | Insignia Models | Insignia 2wd (2008-2017) |  |  | PFF80-1420BLK | Front Engine Mounting Insert | 45.628 | 55.6662 | 1 | 1 | 20 | Fits 1.8 and 2.0L petrol and diesel models. This part is designed to fit into the original voided rubber mount which degrades and softens over time, allowing for excessive movement of the engine and premature failure. A small increase in NVH, usually at idle, should be expected when stiffening the connecting mount between the engine/transmission and chassis. The harder the material used, the greater the NVH transmitted. |  | 13227769 / 13248575 | 0684 616 / 0684 214 | 13227766 / 13227775 | 5055676525482
Road | Vauxhall / Opel | Insignia Models | Insignia 2wd (2008-2017) |  |  | PFF80-1420R | Front Engine Mounting Insert (Diesel) | 41.47 | 50.5934 | 1 | 1 | 20 | Fits 1.8 and 2.0L diesel models. For petrol-engined vehicles use PFF80-1420. This part is designed to fit into the original voided rubber mount which degrades and softens over time, allowing for excessive movement of the engine and premature failure. A small increase in NVH, usually at idle, should be expected when stiffening the connecting mount between the engine/transmission and chassis. The harder the material used, the greater the NVH transmitted. |  | 13227769 / 13248575 | 0684 616 / 0684 214 | 13227766 / 13227775 | 5055676547088
Road | Vauxhall / Opel | Insignia Models | Insignia 2wd (2008-2017) |  |  | PFF80-1421 | Rear Engine Mounting Insert | 36.278 | 44.2592 | 1 | 1 | 21 | This part is designed to fit into the original voided rubber mount which degrades and softens over time, allowing for excessive movement of the engine and premature failure. Recommended for petrol models. For diesel models use PFF80-1421R. |  | 13248630 | 13228303 | 00684619 | 5055676525451
Black | Vauxhall / Opel | Insignia Models | Insignia 2wd (2008-2017) |  |  | PFF80-1421BLK | Rear Engine Mounting Insert | 39.919 | 48.7012 | 1 | 1 | 21 | This part is designed to fit into the original voided rubber mount which degrades and softens over time, allowing for excessive movement of the engine and premature failure. |  | 13248630 | 13228303 | 00684619 | 5055676525468
Road | Vauxhall / Opel | Insignia Models | Insignia 2wd (2008-2017) |  |  | PFF80-1421R | Rear Engine Mounting Insert Diesel | 36.278 | 44.2592 | 1 | 1 | 21 | This part is designed to limit movement of the original voided rubber mount whilst being mindful of vibration transmitted to the vehicle and is recommended for diesel models. |  | 13248630 | 13228303 | 00684619 | 5055676544599
Road | Vauxhall / Opel | Insignia Models | Insignia 2wd (2008-2017) |  |  | PFF80-1501 | Front Arm Front Bush | 36.927 | 90.1019 | 2 | 2 | 1 |  |  | 13219090 | 13318886 / 13318887 | 13360028 / 13360027 | 5055676543622
Black | Vauxhall / Opel | Insignia Models | Insignia 2wd (2008-2017) |  |  | PFF80-1501BLK | Front Arm Front Bush | 36.927 | 90.1019 | 2 | 2 | 1 |  |  | 13219090 | 13318886 / 13318887 | 13360028 / 13360027 | 5055676543639
Road | Vauxhall / Opel | Insignia Models | Insignia 2wd (2008-2017) |  |  | PFF80-1502 | Front Arm Rear Bush | 49.258 | 120.1895 | 2 | 2 | 2 | PFF80-1502 Front Arm Rear Bush uses a rotating sleeve design to eliminate the common cause of the original bush failing due to the twisting forces acting on the rubber bush. Testing during development has proven our road series purple part to be 14% stiffer than the original rubber bush. Our Black Series material boosts stiffness by over 100% v.s. the original rubber bush, making it ideal for Track or Motorsport applications. |  | 13257785 | 13318886 / 13318887 | 13360028 / 13360027 | 5055676543561
Black | Vauxhall / Opel | Insignia Models | Insignia 2wd (2008-2017) |  |  | PFF80-1502BLK | Front Arm Rear Bush | 54.45 | 132.858 | 2 | 2 | 2 | PFF80-1502 Front Arm Rear Bush uses a rotating sleeve design to eliminate the common cause of the original bush failing due to the twisting forces acting on the rubber bush. Testing during development has proven our road series purple part to be 14% stiffer than the original rubber bush. Our Black Series material boosts stiffness by over 100% v.s. the original rubber bush, making it ideal for Track or Motorsport applications. |  | 13257785 | 13318886 / 13318887 | 13360028 / 13360027 | 5055676543578
Road | Vauxhall / Opel | Insignia Models | Insignia 2wd (2008-2017) |  |  | PFF80-1503-26.6 | Front Anti Roll Bar Bush 26.6mm | 26.158 | 63.8255 | 2 | 2 | 3 | Please check anti roll bar diameter before ordering. | 26.6mm | 13281782 |  |  | 5055676543523
Black | Vauxhall / Opel | Insignia Models | Insignia 2wd (2008-2017) |  |  | PFF80-1503-26.6BLK | Front Anti Roll Bar Bush 26.6mm | 28.754 | 70.1598 | 2 | 2 | 3 | Please check anti roll bar diameter before ordering. | 26.6mm | 13281782 |  |  | 5055676543530
Road | Vauxhall / Opel | Insignia Models | Insignia 2wd (2008-2017) |  |  | PFF80-1531 | Rear Engine Mounting Insert | 35.629 | 43.4674 | 1 | 1 | 21 | Fits 1.6 and 1.8L petrol models excluding 4WD models. This part is designed to fit into the original voided rubber mount which degrades and softens over time, allowing for excessive movement of the engine and premature failure. |  | 13228305 | 013228305 | 00684620 | 5055676541765
Black | Vauxhall / Opel | Insignia Models | Insignia 2wd (2008-2017) |  |  | PFF80-1531BLK | Rear Engine Mounting Insert | 38.874 | 47.4263 | 1 | 1 | 21 | Fits 1.6 and 1.8L petrol models excluding 4WD models. This part is designed to fit into the original voided rubber mount which degrades and softens over time, allowing for excessive movement of the engine and premature failure. |  | 13228305 | 013228305 | 00684620 | 5055676541772
Road | Vauxhall / Opel | Insignia Models | Insignia 2wd (2008-2017) |  |  | PFR80-1510-20 | Rear Anti Roll Bar Bush 20mm | 26.158 | 63.8255 | 2 | 2 | 10 | Please check anti roll bar diameter before ordering. | 20 | 13281790 | 013281790 | 00444091 | 5055676543608
Black | Vauxhall / Opel | Insignia Models | Insignia 2wd (2008-2017) |  |  | PFR80-1510-20BLK | Rear Anti Roll Bar Bush 20mm | 28.754 | 70.1598 | 2 | 2 | 10 | Please check anti roll bar diameter before ordering. | 20mm | 13281790 | 013281790 | 00444091 | 5055676543615
Road | Vauxhall / Opel | Insignia Models | Insignia 2wd (2008-2017) |  |  | PFR80-1511 | Rear Upper Arm Inner Bush | 43.417 | 105.9375 | 2 | 2 | 11 |  |  | 13219170 | 13219163 | 13318344 | 5055676543844
Black | Vauxhall / Opel | Insignia Models | Insignia 2wd (2008-2017) |  |  | PFR80-1511BLK | Rear Upper Arm Inner Bush | 43.417 | 105.9375 | 2 | 2 | 11 |  |  | 13219170 | 13219163 | 13318344 | 5055676543851
Road | Vauxhall / Opel | Insignia Models | Insignia 2wd (2008-2017) |  |  | PFR80-1512 | Rear Upper Arm Outer Bush | 43.417 | 105.9375 | 2 | 2 | 12 |  |  | 13318343 | 13239222 | 13219163 | 5055676543868
Black | Vauxhall / Opel | Insignia Models | Insignia 2wd (2008-2017) |  |  | PFR80-1512BLK | Rear Upper Arm Outer Bush | 43.417 | 105.9375 | 2 | 2 | 12 |  |  | 13318343 | 13239222 | 13219163 | 5055676543875
Road | Vauxhall / Opel | Insignia Models | Insignia 2wd (2008-2017) |  |  | PFR80-1513 | Rear Lower Arm Inner Bush | 46.662 | 113.8553 | 2 | 2 | 13 |  |  | 13219164 | 22940360 |  | 5055676543929
Black | Vauxhall / Opel | Insignia Models | Insignia 2wd (2008-2017) |  |  | PFR80-1513BLK | Rear Lower Arm Inner Bush | 46.662 | 113.8553 | 2 | 2 | 13 |  |  | 13219164 | 22940360 |  | 5055676543936
Road | Vauxhall / Opel | Insignia Models | Insignia 2wd (2008-2017) |  |  | PFR80-1514 | Rear Lower Arm Outer Bush | 46.662 | 113.8553 | 2 | 2 | 14 |  |  | 13239223 | 13219164 | 13213169 | 5055676543905
Black | Vauxhall / Opel | Insignia Models | Insignia 2wd (2008-2017) |  |  | PFR80-1514BLK | Rear Lower Arm Outer Bush | 46.662 | 113.8553 | 2 | 2 | 14 |  |  | 13239223 | 13219164 | 13213169 | 5055676543912
Road | Vauxhall / Opel | Insignia Models | Insignia 2wd (2008-2017) |  |  | PFR80-1515 | Rear Toe Link Arm Bush | 43.417 | 211.875 | 4 | 4 | 15 |  |  | 13219171 | 13218171 | 51755681 | 5055676544186
Black | Vauxhall / Opel | Insignia Models | Insignia 2wd (2008-2017) |  |  | PFR80-1515BLK | Rear Toe Link Arm Bush | 43.417 | 211.875 | 4 | 4 | 15 |  |  | 13219171 | 13218171 | 51755681 | 5055676544193
Road | Vauxhall / Opel | Insignia Models | Insignia 2wd (2008-2017) |  |  | PFR80-1517 | Rear Trailing Arm Bush | 61.589 | 150.2772 | 2 | 2 | 17 | PFR80-1517 Rear Trailing Arm Bush rectifies the commonly failed rear trailing arm bush due to twisting. Flexibility and articulation is also maintained through suspension travel from the use of our dual compound design. |  | 13219149 | 13219146 | 22927294 | 5055676543882
Black | Vauxhall / Opel | Insignia Models | Insignia 2wd (2008-2017) |  |  | PFR80-1517BLK | Rear Trailing Arm Bush | 71.324 | 174.0306 | 2 | 2 | 17 | PFR80-1517 Rear Trailing Arm Bush rectifies the commonly failed rear trailing arm bush due to twisting. Flexibility and articulation is also maintained through suspension travel from the use of our dual part design. |  | 13219149 | 13219146 |  | 5055676543899
Road | Vauxhall / Opel | Insignia Models | Insignia 4x4 inc VXR (2008 - 2017) |  |  | EXH030 | Rear Exhaust Mount | 27.841 | 67.932 | 2 | 1 | 30 | EXH030 is designed to replace the original rubber bush that can become unbonded from the metal housing/bracket. Fits single or twin-mount brackets. |  | 13325582 | 13271296 / 13229794 | 13264350 / 13255816 | 5055676542595
Black | Vauxhall / Opel | Insignia Models | Insignia 4x4 inc VXR (2008 - 2017) |  |  | EXH030BLK | Rear Exhaust Mount | 30.635 | 74.7494 | 2 | 1 | 30 | EXH030BLK is designed to replace the original rubber bush that can become unbonded from the metal housing/bracket. Fits single or twin-mount brackets. |  | 13325582 | 13271296 / 13229794 | 13264350 / 13255816 | 5055676542793
Road | Vauxhall / Opel | Insignia Models | Insignia 4x4 inc VXR (2008 - 2017) |  |  | PFF80-1420 | Front Engine Mounting Insert | 41.47 | 50.5934 | 1 | 1 | 20 | Fits 1.8 and 2.0L petrol models. For diesel-engined vehicles use PFF80-1420R. This part is designed to fit into the original voided rubber mount which degrades and softens over time, allowing for excessive movement of the engine and premature failure. A small increase in NVH, usually at idle, should be expected when stiffening the connecting mount between the engine/transmission and chassis. The harder the material used, the greater the NVH transmitted. |  | 13227769 / 13248575 | 0684 616 / 0684 214 | 13227766 / 13227775 | 5055676525475
Road | Vauxhall / Opel | Insignia Models | Insignia 4x4 inc VXR (2008 - 2017) |  |  | PFF80-1420R | Front Engine Mounting Insert (Diesel) | 41.47 | 50.5934 | 1 | 1 | 20 | Fits 1.8 and 2.0L diesel models. For petrol-engined vehicles use PFF80-1420. This part is designed to fit into the original voided rubber mount which degrades and softens over time, allowing for excessive movement of the engine and premature failure. A small increase in NVH, usually at idle, should be expected when stiffening the connecting mount between the engine/transmission and chassis. The harder the material used, the greater the NVH transmitted. |  | 13227769 / 13248575 | 0684 616 / 0684 214 | 13227766 / 13227775 | 5055676547088
Road | Vauxhall / Opel | Insignia Models | Insignia 4x4 inc VXR (2008 - 2017) |  |  | PFF80-1501 | Front Arm Front Bush | 36.927 | 90.1019 | 2 | 2 | 1 |  |  | 13219090 | 13318886 / 13318887 | 13360028 / 13360027 | 5055676543622
Black | Vauxhall / Opel | Insignia Models | Insignia 4x4 inc VXR (2008 - 2017) |  |  | PFF80-1501BLK | Front Arm Front Bush | 36.927 | 90.1019 | 2 | 2 | 1 |  |  | 13219090 | 13318886 / 13318887 | 13360028 / 13360027 | 5055676543639
Road | Vauxhall / Opel | Insignia Models | Insignia 4x4 inc VXR (2008 - 2017) |  |  | PFF80-1502 | Front Arm Rear Bush | 49.258 | 120.1895 | 2 | 2 | 2 | PFF80-1502 Front Arm Rear Bush uses a rotating sleeve design to eliminate the common cause of the original bush failing due to the twisting forces acting on the rubber bush. Testing during development has proven our road series purple part to be 14% stiffer than the original rubber bush. Our Black Series material boosts stiffness by over 100% v.s. the original rubber bush, making it ideal for Track or Motorsport applications. |  | 13257785 | 13318886 / 13318887 | 13360028 / 13360027 | 5055676543561
Black | Vauxhall / Opel | Insignia Models | Insignia 4x4 inc VXR (2008 - 2017) |  |  | PFF80-1502BLK | Front Arm Rear Bush | 54.45 | 132.858 | 2 | 2 | 2 | PFF80-1502 Front Arm Rear Bush uses a rotating sleeve design to eliminate the common cause of the original bush failing due to the twisting forces acting on the rubber bush. Testing during development has proven our road series purple part to be 14% stiffer than the original rubber bush. Our Black Series material boosts stiffness by over 100% v.s. the original rubber bush, making it ideal for Track or Motorsport applications. |  | 13257785 | 13318886 / 13318887 | 13360028 / 13360027 | 5055676543578
Road | Vauxhall / Opel | Insignia Models | Insignia 4x4 inc VXR (2008 - 2017) |  |  | PFF80-1503-26.6 | Front Anti Roll Bar Bush 26.6mm | 26.158 | 63.8255 | 2 | 2 | 3 | Please check anti roll bar diameter before ordering. | 26.6mm | 13281782 |  |  | 5055676543523
Black | Vauxhall / Opel | Insignia Models | Insignia 4x4 inc VXR (2008 - 2017) |  |  | PFF80-1503-26.6BLK | Front Anti Roll Bar Bush 26.6mm | 28.754 | 70.1598 | 2 | 2 | 3 | Please check anti roll bar diameter before ordering. | 26.6mm | 13281782 |  |  | 5055676543530
Road | Vauxhall / Opel | Insignia Models | Insignia 4x4 inc VXR (2008 - 2017) |  |  | PFF80-1530 | Engine Mount Rear Bush Insert | 34.98 | 42.6756 | 1 | 1 | 30 | Fits 2.0 and 2.8L 4WD petrol models including VXR. |  | 13228306 |  |  | 5055676544285
Black | Vauxhall / Opel | Insignia Models | Insignia 4x4 inc VXR (2008 - 2017) |  |  | PFF80-1530BLK | Engine Mount Rear Bush Insert | 38.225 | 46.6345 | 1 | 1 | 30 | Fits 2.0 and 2.8L 4WD petrol models including VXR. |  | 13228306 |  |  | 5055676544292
Road | Vauxhall / Opel | Manta B (1982-1988) |  |  |  | PFF80-303-20 | Front Anti Roll Bar Mounting Bush 20mm | 22.649 | 55.2636 | 2 | 2 | 6 |  | 20mm |  |  |  | 5055676509703
Black | Vauxhall / Opel | Manta B (1982-1988) |  |  |  | PFF80-303-20BLK | Front Anti Roll Bar Mounting Bush 20mm | 24.926 | 60.8194 | 2 | 2 | 6 |  | 20mm |  |  |  | 5055676513915
Heritage | Vauxhall / Opel | Manta B (1982-1988) |  |  |  | PFF80-303-20H | Front Anti Roll Bar Mounting Bush 20mm | 22.649 | 55.2636 | 2 | 2 | 6 |  | 20mm |  |  |  | 5055676549921
Road | Vauxhall / Opel | Manta B (1982-1988) |  |  |  | PFF80-303-22 | Front Anti Roll Bar Mounting Bush 22mm | 22.649 | 55.2636 | 2 | 2 | 6 | When fitting to the Asta MK1, it only fits the GTE 16v Models. | 22mm |  |  |  | 5055676509710
Black | Vauxhall / Opel | Manta B (1982-1988) |  |  |  | PFF80-303-22BLK | Front Anti Roll Bar Mounting Bush 22mm | 24.926 | 60.8194 | 2 | 2 | 6 | When fitting to the Asta MK1, it only fits the GTE 16v Models. | 22mm |  |  |  | 5055676516251
Road | Vauxhall / Opel | Manta B (1982-1988) |  |  |  | PFF80-601 | Front Upper Wishbone Bush | 30.437 | 148.5326 | 4 | 4 | 1 | [5 empty] | 5055676509956
Black | Vauxhall / Opel | Manta B (1982-1988) |  |  |  | PFF80-601BLK | Front Upper Wishbone Bush | 33.484 | 163.4019 | 4 | 4 | 1 | [5 empty] | 5055676513953
Heritage | Vauxhall / Opel | Manta B (1982-1988) |  |  |  | PFF80-601H | Front Upper Wishbone Bush | 30.437 | 148.5326 | 4 | 4 | 1 | [5 empty] | 5055676549945
Road | Vauxhall / Opel | Manta B (1982-1988) |  |  |  | PFF80-602 | Front Lower Wishbone Front Bush | 35.629 | 86.9348 | 2 | 2 | 2 | [5 empty] | 5055676509963
Black | Vauxhall / Opel | Manta B (1982-1988) |  |  |  | PFF80-602BLK | Front Lower Wishbone Front Bush | 35.629 | 86.9348 | 2 | 2 | 2 | [5 empty] | 5055676520265
Heritage | Vauxhall / Opel | Manta B (1982-1988) |  |  |  | PFF80-602H | Front Lower Wishbone Front Bush | 35.629 | 86.9348 | 2 | 2 | 2 | [5 empty] | 5055676549952
Road | Vauxhall / Opel | Manta B (1982-1988) |  |  |  | PFF80-603 | Front Lower Rear Bush | 31.086 | 75.8498 | 2 | 2 | 3 | [5 empty] | 5055676509970
Black | Vauxhall / Opel | Manta B (1982-1988) |  |  |  | PFF80-603BLK | Front Lower Rear Bush | 31.086 | 75.8498 | 2 | 2 | 3 | [5 empty] | 5055676520272
Heritage | Vauxhall / Opel | Manta B (1982-1988) |  |  |  | PFF80-603H | Front Lower Rear Bush | 31.086 | 75.8498 | 2 | 2 | 3 | [5 empty] | 5055676549969
Road | Vauxhall / Opel | Manta B (1982-1988) |  |  |  | PFF80-604 | Front Subframe Rear Mounting Bush | 36.927 | 90.1019 | 2 | 2 | 4 | [5 empty] | 5055676509987
Black | Vauxhall / Opel | Manta B (1982-1988) |  |  |  | PFF80-604BLK | Front Subframe Rear Mounting Bush | 40.623 | 99.1201 | 2 | 2 | 4 | [5 empty] | 5055676513960
Heritage | Vauxhall / Opel | Manta B (1982-1988) |  |  |  | PFF80-604H | Front Subframe Rear Mounting Bush | 36.927 | 90.1019 | 2 | 2 | 4 | [5 empty] | 5055676549976
Road | Vauxhall / Opel | Manta B (1982-1988) |  |  |  | PFF80-605 | Front Outer Roll Bar Mount | 38.225 | 93.269 | 2 | 2 | 5 | [5 empty] | 5055676509994
Black | Vauxhall / Opel | Manta B (1982-1988) |  |  |  | PFF80-605BLK | Front Outer Roll Bar Mount | 42.053 | 102.6093 | 2 | 2 | 5 | [5 empty] | 5055676514707
Heritage | Vauxhall / Opel | Manta B (1982-1988) |  |  |  | PFF80-605H | Front Outer Roll Bar Mount | 38.225 | 93.269 | 2 | 2 | 5 | [5 empty] | 5055676549983
Road | Vauxhall / Opel | Manta B (1982-1988) |  |  |  | PFR80-607 | Rear Tie Bar To Chassis Bush | 27.192 | 66.3485 | 2 | 2 | 7 | [5 empty] | 5055676510006
Black | Vauxhall / Opel | Manta B (1982-1988) |  |  |  | PFR80-607BLK | Rear Tie Bar To Chassis Bush | 29.139 | 71.0992 | 2 | 2 | 7 | [5 empty] | 5055676513977
Heritage | Vauxhall / Opel | Manta B (1982-1988) |  |  |  | PFR80-607H | Rear Tie Bar To Chassis Bush | 27.192 | 66.3485 | 2 | 2 | 7 | [5 empty] | 5055676549990
Road | Vauxhall / Opel | Manta B (1982-1988) |  |  |  | PFR80-608 | Rear Panhard Rod Mount | 27.192 | 66.3485 | 2 | 2 | 8 | [5 empty] | 5055676510013
Black | Vauxhall / Opel | Manta B (1982-1988) |  |  |  | PFR80-608BLK | Rear Panhard Rod Mount | 29.139 | 71.0992 | 2 | 2 | 8 | [5 empty] | 5055676513984
Heritage | Vauxhall / Opel | Manta B (1982-1988) |  |  |  | PFR80-608H | Rear Panhard Rod Mount | 27.192 | 66.3485 | 2 | 2 | 8 | [5 empty] | 5055676550002
Road | Vauxhall / Opel | Manta B (1982-1988) |  |  |  | PFR80-609-14 | Rear Anti Roll Bar Bush 14mm | 23.298 | 56.8471 | 2 | 2 | 9 |  | 14mm |  |  |  | 5055676510020
Black | Vauxhall / Opel | Manta B (1982-1988) |  |  |  | PFR80-609-14BLK | Rear Anti Roll Bar Bush 14mm | 25.641 | 62.564 | 2 | 2 | 9 |  | 14mm |  |  |  | 5055676515605
Heritage | Vauxhall / Opel | Manta B (1982-1988) |  |  |  | PFR80-609-14H | Rear Anti Roll Bar Bush 14mm | 23.298 | 56.8471 | 2 | 2 | 9 |  | 14mm |  |  |  | 5055676550019
Road | Vauxhall / Opel | Manta B (1982-1988) |  |  |  | PFR80-609-18 | Rear Anti Roll Bar Mount 18mm | 23.298 | 56.8471 | 2 | 2 | 9 |  | 18mm |  |  |  | 5055676510037
Black | Vauxhall / Opel | Manta B (1982-1988) |  |  |  | PFR80-609-18BLK | Rear Anti Roll Bar Mount 18mm | 25.641 | 62.564 | 2 | 2 | 9 |  | 18mm |  |  |  | 5055676518989
Heritage | Vauxhall / Opel | Manta B (1982-1988) |  |  |  | PFR80-609-18H | Rear Anti Roll Bar Mount 18mm | 23.298 | 56.8471 | 2 | 2 | 9 |  | 18mm |  |  |  | 5055676550026
Road | Vauxhall / Opel | Manta B (1982-1988) |  |  |  | PFR80-611 | Rear Tie Bar To Axle Bushes | 33.682 | 82.1841 | 2 | 2 | 11 | [5 empty] | 5055676510044
Road | Vauxhall / Opel | Manta B (1982-1988) |  |  |  | PFR80-611 | Rear Centre Prop Mount | 33.682 | 82.1841 | 2 | 2 | 10 | [5 empty] | 5055676510044
Black | Vauxhall / Opel | Manta B (1982-1988) |  |  |  | PFR80-611BLK | Rear Tie Bar To Axle Bushes | 37.059 | 90.424 | 2 | 2 | 11 | [5 empty] | 5055676513991
Black | Vauxhall / Opel | Manta B (1982-1988) |  |  |  | PFR80-611BLK | Rear Centre Prop Mount | 37.059 | 90.424 | 2 | 2 | 10 | [5 empty] | 5055676513991
Heritage | Vauxhall / Opel | Manta B (1982-1988) |  |  |  | PFR80-611H | Rear Centre Prop Mount | 33.682 | 82.1841 | 2 | 2 | 10 | [5 empty] | 5055676550033
Heritage | Vauxhall / Opel | Manta B (1982-1988) |  |  |  | PFR80-611H | Rear Tie Bar To Axle Bushes | 33.682 | 82.1841 | 2 | 2 | 11 | [5 empty] | 5055676550033
Road | Vauxhall / Opel | MERIVA MODELS | Meriva A (2003 - 2010) |  |  | PF99-512-15 | PowerAlign Wheel Mounting Guide Pin | 28.49 | 34.7578 | 1 | 1 |  | Available singularly to suit a specific vehicle or as a handy 4-piece workshop kit, our new PowerAlign Wheel Mounting Guide Pins are designed to allow the safer mounting and easy alignment of heavy alloy wheels on most common cars to use lug bolts. The individual pins come supplied in a reusable twist tube and the 4-piece workshop kit is supplied with a steel storage case for pride of place in your toolbox.Simply thread the appropriate pin size into one of the bolt holes on the wheel hub. The wheel can then be lifted and placed on the guide pin, and easily slid into place on the hub; keeping the bolt holes aligned for other bolts to be inserted and tightened.This reduces the awkward and back-straining process of holding the wheel in place with one hand whilst lining up and threading in the first bolt; thus, reducing the risk, hassle, and strain of mounting wheels.Proven using simulated and real-world testing, the new mounting pins usehigh-strength CNC-machined AISI 303 Stainless Steel, some 50% stronger than plated mild steel, to ensure durability and resilience in a workshop environment, and are supplied with colour-coded 3D-printedprotective sleeves for ease of identificationandanodised 2011-T6 aluminium caps to absorb knocks and prevent damage to the wheel, unlike others on the market.Please clickhereto view all sizes available and fora wider-reaching application list in the form of anew user-friendly drop-down search function. |  | 71111093774 |  |  | 5055676559081
Road | Vauxhall / Opel | MERIVA MODELS | Meriva A (2003 - 2010) |  |  | PFA100-12 | PowerAlign Camber Bolt Kit (12mm x 60mm) | 27.324 | 33.3353 | 1 | 1 |  | Our PowerAlign camber bolts replace the original upper bolt on suspension struts with a two-bolt fixing to the knuckle, one positioned above the other, allowing up to +/- 1.75 degrees of adjustment. This kit contains 2 camber bolts, tab washers and nuts. Why not add our Magnetic Camber Gauge to your tool kit so that you can make pit garage adjustments to your suspension using PowerAlign Camber Bolts. | 12mm |  |  |  | 5055676528063
Road | Vauxhall / Opel | MERIVA MODELS | Meriva A (2003 - 2010) |  |  | PFF80-1001 | Front Wishbone Rear Bush | 40.821 | 99.6032 | 2 | 2 | 1 | [5 empty] | 5055676509529
Black | Vauxhall / Opel | MERIVA MODELS | Meriva A (2003 - 2010) |  |  | PFF80-1001BLK | Front Wishbone Rear Bush | 44.913 | 109.5877 | 2 | 2 | 1 | [5 empty] | 5055676516145
Road | Vauxhall / Opel | MERIVA MODELS | Meriva A (2003 - 2010) |  |  | PFF80-1002 | Front Wishbone Front Bush | 39.523 | 96.4361 | 2 | 2 | 2 |  |  | Wishbone nr 13140037 | Wishbone nr 13140038 | Wishbone nr 0352063 - 0352061 | 5055676534132
Black | Vauxhall / Opel | MERIVA MODELS | Meriva A (2003 - 2010) |  |  | PFF80-1002BLK | Front Wishbone Front Bush | 39.523 | 96.4361 | 2 | 2 | 2 |  |  | Wishbone nr 13140037 | Wishbone nr 13140038 | Wishbone nr 0352063 - 0352061 | 5055676534149
Road | Vauxhall / Opel | MERIVA MODELS | Meriva A (2003 - 2010) |  |  | PFF80-1030 | Gearbox Mount Insert | 42.119 | 51.3852 | 1 | 1 | 30 | This polyurethane insert fits into and fills voids in the original rubber bush. It is designed to limit movement of the engine and gearbox to provide additional stability under acceleration. |  | 13181023 | 24416554 | 5684186 | 5055676541161
Black | Vauxhall / Opel | MERIVA MODELS | Meriva A (2003 - 2010) |  |  | PFF80-1030BLK | Gearbox Mount Insert | 45.364 | 55.3441 | 1 | 1 | 30 | This polyurethane insert fits into and fills voids in the original rubber bush. It is designed to limit movement of the engine and gearbox to provide additional stability under acceleration. |  | 13181023 | 24416554 | 5684186 | 5055676541178
Road | Vauxhall / Opel | MERIVA MODELS | Meriva A (2003 - 2010) |  |  | PFF80-1030R | Gearbox Mount Insert (Diesel) | 42.119 | 51.3852 | 1 | 1 | 30 | This polyurethane insert fits into and fills voids in the original rubber bush. It is designed to limit movement of the engine and gearbox to provide additional stability under acceleration. |  | 13181023 | 24416554 | 5684186 | 5055676541659
Road | Vauxhall / Opel | MERIVA MODELS | Meriva A (2003 - 2010) |  |  | PFF80-1031 | Engine Mount Insert Right Side | 36.927 | 45.0509 | 1 | 1 | 31 | This polyurethane bush fits into the original rubber bush mount as an insert. It is designed to limit movement of the engine to provide additional stability under acceleration. PFF80-1031 Engine Mount Insert Right Side is a clever two-piece design that fits into the OE rubber mount to reduce movement. |  | 9227881 | 9227880 |  | 5055676541970
Black | Vauxhall / Opel | MERIVA MODELS | Meriva A (2003 - 2010) |  |  | PFF80-1031BLK | Engine Mount Insert Right Side | 40.821 | 49.8016 | 1 | 1 | 31 | This polyurethane bush fits into the original rubber bush mount as an insert. It is designed to limit movement of the engine to provide additional stability under acceleration. PFF80-1031 Engine Mount Insert Right Side is a clever two-piece design that fits into the OE rubber mount to reduce movement. |  | 9227881 | 9227880 |  | 5055676541987
Road | Vauxhall / Opel | MERIVA MODELS | Meriva A (2003 - 2010) |  |  | PFF80-1032 | Rear Lower Engine Mount Rear Bush | 42.119 | 51.3852 | 1 | 1 | 32 | This polyurethane bush replaces the original rubber bush. It is designed to limit movement of the engine and gearbox to provide additional stability under acceleration. |  | 9227882 |  |  | 5055676541901
Black | Vauxhall / Opel | MERIVA MODELS | Meriva A (2003 - 2010) |  |  | PFF80-1032BLK | Rear Lower Engine Mount Rear Bush | 45.364 | 55.3441 | 1 | 1 | 32 | This polyurethane bush replaces the original rubber bush. It is designed to limit movement of the engine and gearbox to provide additional stability under acceleration. |  | 9227882 |  |  | 5055676541918
Road | Vauxhall / Opel | MERIVA MODELS | Meriva A (2003 - 2010) |  |  | PFF80-1035 | Front Lower Engine Mount Bush | 70.675 | 86.2235 | 1 | 1 | 35 | This polyurethane bush replaces the original rubber bush. It is designed to limit movement of the engine and gearbox to provide additional stability under acceleration. |  | 24416545 |  |  | 5055676542205
Black | Vauxhall / Opel | MERIVA MODELS | Meriva A (2003 - 2010) |  |  | PFF80-1035BLK | Front Lower Engine Mount Bush | 77.165 | 94.1413 | 1 | 1 | 35 | This polyurethane bush replaces the original rubber bush. It is designed to limit movement of the engine and gearbox to provide additional stability under acceleration. |  | 24416545 |  |  | 5055676542212
Road | Vauxhall / Opel | MERIVA MODELS | Meriva A (2003 - 2010) |  |  | PFF80-1303-21 | Front Anti Roll Bar Bush 21mm (1 Piece) | 25.377 | 61.9199 | 2 | 2 | 3 | This bush replaces the original single piece design, if your vehicle uses a 2 piece design use PFF80-1203-* | 21mm |  |  |  | 5055676507020
Black | Vauxhall / Opel | MERIVA MODELS | Meriva A (2003 - 2010) |  |  | PFF80-1303-21BLK | Front Anti Roll Bar Bush 21mm (1 Piece) | 27.709 | 67.61 | 2 | 2 | 3 | This bush replaces the original single piece design, if your vehicle uses a 2 piece design use PFF80-1203-* | 21mm |  |  |  | 5055676535641
Road | Vauxhall / Opel | MERIVA MODELS | Meriva A (2003 - 2010) |  |  | PFF80-1330 | Lower Radiator Mount | 27.192 | 66.3485 | 2 | 2 | 23 |  |  | 13118278 |  |  | 5055676532053
Black | Vauxhall / Opel | MERIVA MODELS | Meriva A (2003 - 2010) |  |  | PFF80-1330BLK | Lower Radiator Mount | 20.053 | 48.9293 | 2 | 2 | 23 |  |  | 13118278 |  |  | 5055676532060
Road | Vauxhall / Opel | MERIVA MODELS | Meriva B (2011 - 2017) |  |  | PF99-512-15 | PowerAlign Wheel Mounting Guide Pin | 28.49 | 34.7578 | 1 | 1 |  | Available singularly to suit a specific vehicle or as a handy 4-piece workshop kit, our new PowerAlign Wheel Mounting Guide Pins are designed to allow the safer mounting and easy alignment of heavy alloy wheels on most common cars to use lug bolts. The individual pins come supplied in a reusable twist tube and the 4-piece workshop kit is supplied with a steel storage case for pride of place in your toolbox.Simply thread the appropriate pin size into one of the bolt holes on the wheel hub. The wheel can then be lifted and placed on the guide pin, and easily slid into place on the hub; keeping the bolt holes aligned for other bolts to be inserted and tightened.This reduces the awkward and back-straining process of holding the wheel in place with one hand whilst lining up and threading in the first bolt; thus, reducing the risk, hassle, and strain of mounting wheels.Proven using simulated and real-world testing, the new mounting pins usehigh-strength CNC-machined AISI 303 Stainless Steel, some 50% stronger than plated mild steel, to ensure durability and resilience in a workshop environment, and are supplied with colour-coded 3D-printedprotective sleeves for ease of identificationandanodised 2011-T6 aluminium caps to absorb knocks and prevent damage to the wheel, unlike others on the market.Please clickhereto view all sizes available and fora wider-reaching application list in the form of anew user-friendly drop-down search function. |  | 71111093774 |  |  | 5055676559081
Road | Vauxhall / Opel | MERIVA MODELS | Meriva B (2011 - 2017) |  |  | PFF80-1203-24 | Front Anti Roll Bar Mounting Bush 24mm (2 Piece) | 29.205 | 71.2602 | 2 | 2 | 3 | This replaces the original 2 piece design. For the single-piece design please use PFF66-503-*. For the Astra MK5 single-piece design, please use PFF80-1303-* |  | 0350390 / 0350391 | 71749131 / 71749132 | 13204070 / 13204071 | 5055676515957
Black | Vauxhall / Opel | MERIVA MODELS | Meriva B (2011 - 2017) |  |  | PFF80-1203-24BLK | Front Anti Roll Bar Mounting Bush 24mm (2 Piece) | 32.318 | 78.8559 | 2 | 2 | 3 | This replaces the original 2 piece design. For the single-piece design please use PFF66-503-*. For the Astra MK5 single-piece design, please use PFF80-1303-* |  | 0350390 / 0350391 | 71749131 / 71749132 | 13204070 / 13204071 | 5055676527981
Road | Vauxhall / Opel | MERIVA MODELS | Meriva B (2011 - 2017) |  |  | PFF80-801 | Front Wishbone Front Bush | 35.629 | 86.9348 | 2 | 2 | 1 |  |  | Wishbone = 24454477 / 24454478 | Bush = 90498738 / 90157161 / 4566899 | Bush = 03 52 364 / 352364 / 03 52 364 / 352364 | 5055676510068
Black | Vauxhall / Opel | MERIVA MODELS | Meriva B (2011 - 2017) |  |  | PFF80-801BLK | Front Wishbone Front Bush | 39.204 | 95.6578 | 2 | 2 | 1 |  |  | Wishbone = 24454477 / 24454478 | Bush = 90498738 / 90157161 / 4566899 | Bush = 03 52 364 / 352364 / 03 52 364 / 352364 | 5055676510075
Road | Vauxhall / Opel | MERIVA MODELS | Meriva B (2011 - 2017) |  |  | PFF80-802 | Front Wishbone Rear Bush | 37.576 | 91.6854 | 2 | 2 | 2 |  |  | Wishbone = 24454477 / 24454478 | Bush = 24439582 | Bush = 03 52 324 / 352324 | 5055676510082
Black | Vauxhall / Opel | MERIVA MODELS | Meriva B (2011 - 2017) |  |  | PFF80-802BLK | Front Wishbone Rear Bush | 41.338 | 100.8647 | 2 | 2 | 2 |  |  | Wishbone = 24454477 / 24454478 | Bush = 24439582 | Bush = 03 52 324 / 352324 | 5055676510099
Road | Vauxhall / Opel | MERIVA MODELS | Meriva B (2011 - 2017) |  |  | PFR80-1310 | Rear Beam Mounting Bush | 58.344 | 142.3594 | 2 | 2 | 5 | Please note: PFR80-1310 rear beam mounting bush fits vehicles without watt linkage, PFR80-1410 rear beam mounting bush fits vehicles with watt linkage. |  | 13267215 | 13354691 |  | 5055676518705
Black | Vauxhall / Opel | MERIVA MODELS | Meriva B (2011 - 2017) |  |  | PFR80-1310BLK | Rear Beam Mounting Bush | 64.185 | 156.6114 | 2 | 2 | 5 | Please note: PFR80-1310 rear beam mounting bush fits vehicles without watt linkage, PFR80-1410 rear beam mounting bush fits vehicles with watt linkage. |  | 13267215 | 13354691 |  | 5055676522399
Road | Vauxhall / Opel | Nova (1983-1993) |  |  |  | EXH003 | Exhaust Mount | 13.563 | 16.5469 | 1 | 1 |  |  | B=48mm | 0801909 / 1521813 / 1521863 / 1591419 / 1640252 | 3293876 / 6659020 / 72GB5281AA / 2866431000 / 852512 | 856517 / 856519 / 9275484 / 9281771 / 3293876 / 8671011879 | 5055676511874
Road | Vauxhall / Opel | Nova (1983-1993) |  |  |  | PFF80-101 | Front Wishbone Inner Bush (front) | 34.331 | 83.7676 | 2 | 2 | 1 | [5 empty] | 5055676509567
Black | Vauxhall / Opel | Nova (1983-1993) |  |  |  | PFF80-101BLK | Front Wishbone Inner Bush (front) | 37.774 | 92.1686 | 2 | 2 | 1 | [5 empty] | 5055676513847
Road | Vauxhall / Opel | Nova (1983-1993) |  |  |  | PFF80-102 | Front Tie Bar To Chassis Bush | 29.788 | 72.6827 | 2 | 2 | 2 | [5 empty] | 5055676509574
Black | Vauxhall / Opel | Nova (1983-1993) |  |  |  | PFF80-102BLK | Front Tie Bar To Chassis Bush | 32.78 | 79.9832 | 2 | 2 | 2 | [5 empty] | 5055676513854
Road | Vauxhall / Opel | Nova (1983-1993) |  |  |  | PFF80-105-16 | Front Anti Roll Bar Mount | 22 | 107.36 | 4 | 4 | 3 | The lower powered Corsa A models tend to have the 16mm Anti-roll bar bush option. Please check the size you require before ordering. | 16mm |  |  |  | 5055676509581
Road | Vauxhall / Opel | Nova (1983-1993) |  |  |  | PFF80-105-20 | Front Anti Roll Bar Mount | 22 | 107.36 | 4 | 4 | 3 | For the Corsa A, the 20mm option is usually suited to performance variants. Please check the size you require, before ordering. | 20mm |  |  |  | 5055676509598
Black | Vauxhall / Opel | Nova (1983-1993) |  |  |  | PFF80-105-20BLK | Front Anti Roll Bar Mount | 24.211 | 118.1497 | 4 | 4 | 3 | For the Corsa A, the 20mm option is usually suited to performance variants. Please check the size you require, before ordering. | 20mm |  |  |  | 5055676513861
Road | Vauxhall / Opel | Nova (1983-1993) |  |  |  | PFR80-112 | Rear Beam Mounting Bush | 37.576 | 91.6854 | 2 | 2 | 5 |  |  | 90217845 |  |  | 5055676509604
Black | Vauxhall / Opel | Nova (1983-1993) |  |  |  | PFR80-112BLK | Rear Beam Mounting Bush | 41.338 | 100.8647 | 2 | 2 | 5 |  |  | 90217845 |  |  | 5055676513878
Heritage | Vauxhall / Opel | Nova (1983-1993) |  |  |  | PFR80-112H | Rear Beam Mounting Bush | 37.576 | 91.6854 | 2 | 2 | 5 |  |  | 90217845 |  |  | 5055676560391
Road | Vauxhall / Opel | Omega B 1994-2003 |  |  |  | EXH016 | Universal Exhaust Mount | 14.212 | 17.3386 | 1 | 1 |  | For use with aftermarket exhaust systems that have a round hanging bracket. Quantity as required | A=56mm B=38mm | 90466668 |  |  | 5055676526571
Road | Vauxhall / Opel | Omega B 1994-2003 |  |  |  | EXH022 | Universal Exhaust Mount | 13.563 | 16.5469 | 1 | 1 |  |  |  | 90466668 / 852726 / 852577 | 51717811 / 73502846 | 12792076 / 4574539 | 5055676540720
Road | Vauxhall / Opel | Omega B 1994-2003 |  |  |  | PF99-512-15 | PowerAlign Wheel Mounting Guide Pin | 28.49 | 34.7578 | 1 | 1 |  | Available singularly to suit a specific vehicle or as a handy 4-piece workshop kit, our new PowerAlign Wheel Mounting Guide Pins are designed to allow the safer mounting and easy alignment of heavy alloy wheels on most common cars to use lug bolts. The individual pins come supplied in a reusable twist tube and the 4-piece workshop kit is supplied with a steel storage case for pride of place in your toolbox.Simply thread the appropriate pin size into one of the bolt holes on the wheel hub. The wheel can then be lifted and placed on the guide pin, and easily slid into place on the hub; keeping the bolt holes aligned for other bolts to be inserted and tightened.This reduces the awkward and back-straining process of holding the wheel in place with one hand whilst lining up and threading in the first bolt; thus, reducing the risk, hassle, and strain of mounting wheels.Proven using simulated and real-world testing, the new mounting pins usehigh-strength CNC-machined AISI 303 Stainless Steel, some 50% stronger than plated mild steel, to ensure durability and resilience in a workshop environment, and are supplied with colour-coded 3D-printedprotective sleeves for ease of identificationandanodised 2011-T6 aluminium caps to absorb knocks and prevent damage to the wheel, unlike others on the market.Please clickhereto view all sizes available and fora wider-reaching application list in the form of anew user-friendly drop-down search function. |  | 71111093774 |  |  | 5055676559081
Road | Vauxhall / Opel | Omega B 1994-2003 |  |  |  | PFF80-901-26 | Front Anti Roll Bar To Chassis Bush 26mm | 25.377 | 61.9199 | 2 | 2 | 1 |  | 26mm |  |  |  | 5055676510129
Road | Vauxhall / Opel | Omega B 1994-2003 |  |  |  | PFF80-902 | Front Wishbone Front Bush | 36.278 | 88.5183 | 2 | 2 | 2 |  |  | 352458 | 90576775 | 90445565 | 5055676510136
Road | Vauxhall / Opel | Senator B (1987 - 1994) |  |  |  | PF99-512-15 | PowerAlign Wheel Mounting Guide Pin | 28.49 | 34.7578 | 1 | 1 |  | Available singularly to suit a specific vehicle or as a handy 4-piece workshop kit, our new PowerAlign Wheel Mounting Guide Pins are designed to allow the safer mounting and easy alignment of heavy alloy wheels on most common cars to use lug bolts. The individual pins come supplied in a reusable twist tube and the 4-piece workshop kit is supplied with a steel storage case for pride of place in your toolbox.Simply thread the appropriate pin size into one of the bolt holes on the wheel hub. The wheel can then be lifted and placed on the guide pin, and easily slid into place on the hub; keeping the bolt holes aligned for other bolts to be inserted and tightened.This reduces the awkward and back-straining process of holding the wheel in place with one hand whilst lining up and threading in the first bolt; thus, reducing the risk, hassle, and strain of mounting wheels.Proven using simulated and real-world testing, the new mounting pins usehigh-strength CNC-machined AISI 303 Stainless Steel, some 50% stronger than plated mild steel, to ensure durability and resilience in a workshop environment, and are supplied with colour-coded 3D-printedprotective sleeves for ease of identificationandanodised 2011-T6 aluminium caps to absorb knocks and prevent damage to the wheel, unlike others on the market.Please clickhereto view all sizes available and fora wider-reaching application list in the form of anew user-friendly drop-down search function. |  | 71111093774 |  |  | 5055676559081
Road | Vauxhall / Opel | Senator B (1987 - 1994) |  |  |  | PFA100-12 | PowerAlign Camber Bolt Kit (12mm x 60mm) | 27.324 | 33.3353 | 1 | 1 |  | Our PowerAlign camber bolts replace the original upper bolt on suspension struts with a two-bolt fixing to the knuckle, one positioned above the other, allowing up to +/- 1.75 degrees of adjustment. This kit contains 2 camber bolts, tab washers and nuts. Why not add our Magnetic Camber Gauge to your tool kit so that you can make pit garage adjustments to your suspension using PowerAlign Camber Bolts. | 12mm |  |  |  | 5055676528063
Road | Vauxhall / Opel | Signum (2003 - 2008) |  |  |  | EXH016 | Universal Exhaust Mount | 14.212 | 17.3386 | 1 | 1 |  | For use with aftermarket exhaust systems that have a round hanging bracket. Quantity as required | A=56mm B=38mm | 90466668 |  |  | 5055676526571
Road | Vauxhall / Opel | Signum (2003 - 2008) |  |  |  | PF66-160 | Jack Pad Adaptor | 26.543 | 32.3825 | 1 | 1 |  | Made fromBlack 95Adurometer PUfor durability and designed to fit onto an 80mm jack saddle, and into the original rectangular plastic lifting point,these handy workshop widgets helplift/jackingstability and location whilst protecting the underside of yours/your customer's vehicle. | 80mm | 1432651 | 12794590 | 12842964 | 5055676556486
Road | Vauxhall / Opel | Signum (2003 - 2008) |  |  |  | PF99-512-15 | PowerAlign Wheel Mounting Guide Pin | 28.49 | 34.7578 | 1 | 1 |  | Available singularly to suit a specific vehicle or as a handy 4-piece workshop kit, our new PowerAlign Wheel Mounting Guide Pins are designed to allow the safer mounting and easy alignment of heavy alloy wheels on most common cars to use lug bolts. The individual pins come supplied in a reusable twist tube and the 4-piece workshop kit is supplied with a steel storage case for pride of place in your toolbox.Simply thread the appropriate pin size into one of the bolt holes on the wheel hub. The wheel can then be lifted and placed on the guide pin, and easily slid into place on the hub; keeping the bolt holes aligned for other bolts to be inserted and tightened.This reduces the awkward and back-straining process of holding the wheel in place with one hand whilst lining up and threading in the first bolt; thus, reducing the risk, hassle, and strain of mounting wheels.Proven using simulated and real-world testing, the new mounting pins usehigh-strength CNC-machined AISI 303 Stainless Steel, some 50% stronger than plated mild steel, to ensure durability and resilience in a workshop environment, and are supplied with colour-coded 3D-printedprotective sleeves for ease of identificationandanodised 2011-T6 aluminium caps to absorb knocks and prevent damage to the wheel, unlike others on the market.Please clickhereto view all sizes available and fora wider-reaching application list in the form of anew user-friendly drop-down search function. |  | 71111093774 |  |  | 5055676559081
Road | Vauxhall / Opel | Signum (2003 - 2008) |  |  |  | PFA100-12 | PowerAlign Camber Bolt Kit (12mm x 60mm) | 27.324 | 33.3353 | 1 | 1 |  | Our PowerAlign camber bolts replace the original upper bolt on suspension struts with a two-bolt fixing to the knuckle, one positioned above the other, allowing up to +/- 1.75 degrees of adjustment. This kit contains 2 camber bolts, tab washers and nuts. Why not add our Magnetic Camber Gauge to your tool kit so that you can make pit garage adjustments to your suspension using PowerAlign Camber Bolts. | 12mm |  |  |  | 5055676528063
Road | Vauxhall / Opel | Signum (2003 - 2008) |  |  |  | PFF66-503-24 | Front Anti Roll Bar Mounting Bush 24mm | 25.377 | 61.9199 | 2 | 2 | 3 | This replaces the original single piece design. For the 2 piece design please use PFF80-1203-* | 24mm | 13204073 / 13204074 | 71740109 / 24460828 / 24421799 | 13131231 / 24428002 / 24460832 | 5055676512413
Road | Vauxhall / Opel | Signum (2003 - 2008) |  |  |  | PFF66-503-25 | Front Anti Roll Bar Mounting Bush 25mm | 25.377 | 61.9199 | 2 | 2 | 3 | This replaces the original single piece design. For the 2 piece design please use PFF80-1203-* | 25mm | 13204072 / 24411075 | 71740109 | 9191188 | 5055676512420
Black | Vauxhall / Opel | Signum (2003 - 2008) |  |  |  | PFF66-503-25BLK | Front Anti Roll Bar Mounting Bush 25mm | 27.709 | 67.61 | 2 | 2 | 3 | This replaces the original single piece design. For the 2 piece design please use PFF80-1203-* | 25mm | 13204072 / 24411075 | 71740109 | 9191188 | 5055676522269
Road | Vauxhall / Opel | Signum (2003 - 2008) |  |  |  | PFF80-1201 | Front Lower Wishbone Front Bush | 36.278 | 88.5183 | 2 | 2 | 1 |  |  | 12796013 / 12796014 | 12783755 / 12783756 | 12780952 / 12780953 | 5055676514523
Black | Vauxhall / Opel | Signum (2003 - 2008) |  |  |  | PFF80-1201BLK | Front Lower Wishbone Front Bush | 36.278 | 88.5183 | 2 | 2 | 1 |  |  | 1507181 / 1507182 | 12783755 / 12783756 | 12780952 / 12780953 | 5055676520258
Road | Vauxhall / Opel | Signum (2003 - 2008) |  |  |  | PFF80-1202 | Front Lower Wishbone Rear Bush | 44.715 | 109.1046 | 2 | 2 | 2 |  |  | 93171448 | 12786412 | 0352319 / 71740107 | 5055676514530
Black | Vauxhall / Opel | Signum (2003 - 2008) |  |  |  | PFF80-1202BLK | Front Lower Wishbone Rear Bush | 49.192 | 120.0285 | 2 | 2 | 2 |  |  | 93171448 | 12786412 | 0352319 / 71740107 | 5055676522351
Road | Vauxhall / Opel | Signum (2003 - 2008) |  |  |  | PFF80-1203-24 | Front Anti Roll Bar Mounting Bush 24mm (2 Piece) | 29.205 | 71.2602 | 2 | 2 | 3 | This replaces the original 2 piece design. For the single-piece design please use PFF66-503-*. For the Astra MK5 single-piece design, please use PFF80-1303-* |  | 0350390 / 0350391 | 71749131 / 71749132 | 13204070 / 13204071 | 5055676515957
Black | Vauxhall / Opel | Signum (2003 - 2008) |  |  |  | PFF80-1203-24BLK | Front Anti Roll Bar Mounting Bush 24mm (2 Piece) | 32.318 | 78.8559 | 2 | 2 | 3 | This replaces the original 2 piece design. For the single-piece design please use PFF66-503-*. For the Astra MK5 single-piece design, please use PFF80-1303-* |  | 0350390 / 0350391 | 71749131 / 71749132 | 13204070 / 13204071 | 5055676527981
Road | Vauxhall / Opel | Signum (2003 - 2008) |  |  |  | PFF80-1203-25 | Front Anti Roll Bar Mounting Bush 25mm (2 Piece) | 29.205 | 71.2602 | 2 | 2 | 3 | This replaces the original 2 piece design. For the single-piece design please use PFF66-503-*. For the Astra MK5 single-piece design, please use PFF80-1303-* | 25mm | 0350390 / 0350391 / 12781981 | 71749131 / 71749132 / 93193816 | 13204070 / 13204071 / 13204072 | 5055676516015
Black | Vauxhall / Opel | Signum (2003 - 2008) |  |  |  | PFF80-1203-25BLK | Front Anti Roll Bar Mounting Bush 25mm (2 Piece) | 32.318 | 78.8559 | 2 | 2 | 3 | This replaces the original 2 piece design. For the single-piece design please use PFF66-503-*. For the Astra MK5 single-piece design, please use PFF80-1303-* | 25mm | 0350390 / 0350391 | 71749131 / 71749132 | 13204070 / 13204071 | 5055676522368
Road | Vauxhall / Opel | Signum (2003 - 2008) |  |  |  | PFF80-1220 | Front Lower Engine Mount Insert | 36.278 | 44.2592 | 1 | 1 | 20 | Fits into the voiding of the original bush. Additional NVH may be felt when fitting this part. |  | 13112029 / 13220095 / 9156939 / 13191539 | 46839042 / 46832403 / 51857909 | 46832409 / 51740304 / 51775495 | 5055676515902
Road | Vauxhall / Opel | Signum (2003 - 2008) |  |  |  | PFF80-1220 | Rear Lower Engine Mount Insert | 36.278 | 44.2592 | 1 | 1 | 21 | Fits into the voiding of the original bush with an 86mm wide bracket. For cars with a 79mm wide bracket, use PFF80-1221. Additional NVH may be felt when fitting this part. |  | 13220095 / 9156939 | 46839042 / 46832403 / 51857909 | 46832409 / 51740304 / 51775495 | 5055676515902
Black | Vauxhall / Opel | Signum (2003 - 2008) |  |  |  | PFF80-1220BLK | Rear Lower Engine Mount Insert | 40.172 | 49.0098 | 1 | 1 | 21 | Fits into the voiding of the original bush with an 86mm wide bracket. For cars with a 79mm wide bracket, use PFF80-1221. Additional NVH may be felt when fitting this part. |  | 13220095 / 9156939 | 46839042 / 46832403 / 51857909 | 46832409 / 51740304 / 51775495 | 5055676522375
Black | Vauxhall / Opel | Signum (2003 - 2008) |  |  |  | PFF80-1220BLK | Front Lower Engine Mount Insert | 40.172 | 49.0098 | 1 | 1 | 20 | Fits into the voiding of the original bush. Additional NVH may be felt when fitting this part. |  | 13112029 / 13220095 / 9156939 / 13191539 | 46839042 / 46832403 / 51857909 | 46832409 / 51740304 / 51775495 | 5055676522375
Road | Vauxhall / Opel | Signum (2003 - 2008) |  |  |  | PFF80-1220R | Front Lower Engine Mount Insert (Diesel) | 36.278 | 44.2592 | 1 | 1 | 20 | Fits into the voiding of the original bush. Additional NVH may be felt when fitting this part. For tuned diesel vehicles, use PFF80-1220 for added durability. |  | 13112029 / 13220095 / 9156939 / 13191539 | 46839042 / 46832403 / 51857909 | 46832409 / 51740304 / 51775495 | 5055676515940
Road | Vauxhall / Opel | Signum (2003 - 2008) |  |  |  | PFF80-1220R | Rear Lower Engine Mount Insert (Diesel) | 36.278 | 44.2592 | 1 | 1 | 21 | Fits into the voiding of the original bush with an 86mm wide bracket. For cars with a 79mm wide bracket, use PFF80-1221R. Additional NVH may be felt when fitting this part. For tuned diesel vehicles, use PFF80-1220 / PFF80-1221 for added durability. |  | 13220095 / 9156939 | 46839042 / 46832403 / 51857909 | 46832409 / 51740304 / 51775495 | 5055676515940
Road | Vauxhall / Opel | Signum (2003 - 2008) |  |  |  | PFF80-1221 | Rear Lower Engine Mount Insert (79mm Option) | 35.629 | 43.4674 | 1 | 1 | 21 | Fits into the voiding of the original bush with a 79mm wide bracket to reduce engine movement under acceleration. Additional NVH may be felt when fitting this part. | 79mm wide | 13112026 / 9156932 / 9156933 |  |  | 5055676530530
Black | Vauxhall / Opel | Signum (2003 - 2008) |  |  |  | PFF80-1221BLK | Rear Lower Engine Mount Insert (79mm Option) | 39.523 | 48.2181 | 1 | 1 | 21 | Fits into the voiding of the original bush with a 79mm wide bracket to reduce engine movement under acceleration. Additional NVH may be felt when fitting this part. | 79mm wide | 13112026 / 9156932 / 9156933 |  |  | 5055676530547
Road | Vauxhall / Opel | Signum (2003 - 2008) |  |  |  | PFF80-1221R | Rear Lower Engine Mount Insert Diesel (79mm Option) | 35.629 | 43.4674 | 1 | 1 | 21 | Fits into the voiding of the original bush with 79mm bracket to reduce engine movement under acceleration. Additional NVH may be felt when fitting this part. | 79mm wide | 13112026 / 9156932 / 9156933 |  |  | 5055676530639
Road | Vauxhall / Opel | Signum (2003 - 2008) |  |  |  | PFR66-519-17 | Rear Anti Roll Bar Mounting Bush 17mm | 25.377 | 61.9199 | 2 | 2 | 19 |  | 17mm | 24457385 |  |  | 5055676512598
Road | Vauxhall / Opel | Signum (2003 - 2008) |  |  |  | PFR66-519-18 | Rear Anti Roll Bar Mounting Bush 18mm | 25.377 | 61.9199 | 2 | 2 | 19 |  | 18mm | 24457386 |  |  | 5055676512604
Road | Vauxhall / Opel | Signum (2003 - 2008) |  |  |  | PFR66-519-19 | Rear Anti Roll Bar Mounting Bush 19mm | 25.377 | 61.9199 | 2 | 2 | 19 |  | 19mm | 24457843 |  |  | 5055676512611
Black | Vauxhall / Opel | Signum (2003 - 2008) |  |  |  | PFR66-519-19BLK | Rear Anti Roll Bar Mounting Bush 19mm | 27.709 | 67.61 | 2 | 2 | 19 |  | 19mm | 24457843 |  |  | 5055676523235
Road | Vauxhall / Opel | Signum (2003 - 2008) |  |  |  | PFR80-1210 | Rear Trailing Arm Front Bush | 57.695 | 140.7758 | 2 | 2 | 10 |  |  | 24452034 |  |  | 5055676514547
Black | Vauxhall / Opel | Signum (2003 - 2008) |  |  |  | PFR80-1210BLK | Rear Trailing Arm Front Bush | 63.47 | 154.8668 | 2 | 2 | 10 |  |  | 24452034 |  |  | 5055676523716
Road | Vauxhall / Opel | Signum (2003 - 2008) |  |  |  | PFR80-1211 | Rear Upper Arm Outer Bush | 87.549 | 213.6196 | 2 | 2 | 11 | Replaces the 47mm spherical bush. For arms with a 38mm rubber bush, use PFR80-1217 | 47mm | Arm = 13230274 |  |  | 5055676514561
Black | Vauxhall / Opel | Signum (2003 - 2008) |  |  |  | PFR80-1211BLK | Rear Upper Arm Outer Bush | 88.198 | 215.2031 | 2 | 2 | 11 | Replaces the 47mm spherical bush. For arms with a 38mm rubber bush, use PFR80-1217 | 47mm | Arm = 13230274 |  |  | 5055676520845
Road | Vauxhall / Opel | Signum (2003 - 2008) |  |  |  | PFR80-1212 | Rear Upper Arm Inner Bush | 43.417 | 105.9375 | 2 | 2 | 12 |  |  | For wishbone OE Nr 13230274 |  |  | 5055676514578
Black | Vauxhall / Opel | Signum (2003 - 2008) |  |  |  | PFR80-1212BLK | Rear Upper Arm Inner Bush | 43.417 | 105.9375 | 2 | 2 | 12 |  |  | For wishbone OE Nr 13230274 |  |  | 5055676520852
Road | Vauxhall / Opel | Signum (2003 - 2008) |  |  |  | PFR80-1213 | Rear Toe Arm Inner Bush | 43.417 | 105.9375 | 2 | 2 | 13 |  |  | 13204112 / 24428548 |  |  | 5055676514608
Black | Vauxhall / Opel | Signum (2003 - 2008) |  |  |  | PFR80-1213BLK | Rear Toe Arm Inner Bush | 43.417 | 105.9375 | 2 | 2 | 13 |  |  | 13204112 / 24428548 |  |  | 5055676520869
Road | Vauxhall / Opel | Signum (2003 - 2008) |  |  |  | PFR80-1214 | Rear Toe Arm Outer Bush | 43.417 | 105.9375 | 2 | 2 | 14 |  |  | 13204112 / 24428548 |  |  | 5055676514615
Black | Vauxhall / Opel | Signum (2003 - 2008) |  |  |  | PFR80-1214BLK | Rear Toe Arm Outer Bush | 43.417 | 105.9375 | 2 | 2 | 14 |  |  | 13204112 / 24428548 |  |  | 5055676520876
Road | Vauxhall / Opel | Signum (2003 - 2008) |  |  |  | PFR80-1215 | Rear Lower Arm Outer Bush | 35.629 | 86.9348 | 2 | 2 | 15 |  |  | 24469643 |  |  | 5055676514585
Black | Vauxhall / Opel | Signum (2003 - 2008) |  |  |  | PFR80-1215BLK | Rear Lower Arm Outer Bush | 39.204 | 95.6578 | 2 | 2 | 15 |  |  | 24469643 |  |  | 5055676523723
Road | Vauxhall / Opel | Signum (2003 - 2008) |  |  |  | PFR80-1216 | Rear Lower Arm Inner Bush | 47.96 | 117.0224 | 2 | 2 | 16 |  |  | For Wishbone OE Nr 24417090 / 13204109 |  |  | 5055676514592
Black | Vauxhall / Opel | Signum (2003 - 2008) |  |  |  | PFR80-1216BLK | Rear Lower Arm Inner Bush | 52.767 | 128.7515 | 2 | 2 | 16 |  |  | For Wishbone OE Nr 24417090 / 13204109 |  |  | 5055676524164
Road | Vauxhall / Opel | Signum (2003 - 2008) |  |  |  | PFR80-1217 | Rear Upper Arm Outer Bush 38mm | 36.927 | 90.1019 | 2 | 2 | 11 | Replaces the 38mm rubber bush. For arms using a 47mm spherical bush, use PFR80-1211 | 38mm | Arm = 13230274 |  |  | 5055676526847
Black | Vauxhall / Opel | Signum (2003 - 2008) |  |  |  | PFR80-1217BLK | Rear Upper Arm Outer Bush 38mm | 40.821 | 99.6032 | 2 | 2 | 11 | Replaces the 38mm rubber bush. For arms using a 47mm spherical bush, use PFR80-1211 | 38mm | Arm = 13230274 |  |  | 5055676526854
Road | Vauxhall / Opel | TIGRA MODELS | Tigra A (1993-2001) |  |  | PF99-512-15 | PowerAlign Wheel Mounting Guide Pin | 28.49 | 34.7578 | 1 | 1 |  | Available singularly to suit a specific vehicle or as a handy 4-piece workshop kit, our new PowerAlign Wheel Mounting Guide Pins are designed to allow the safer mounting and easy alignment of heavy alloy wheels on most common cars to use lug bolts. The individual pins come supplied in a reusable twist tube and the 4-piece workshop kit is supplied with a steel storage case for pride of place in your toolbox.Simply thread the appropriate pin size into one of the bolt holes on the wheel hub. The wheel can then be lifted and placed on the guide pin, and easily slid into place on the hub; keeping the bolt holes aligned for other bolts to be inserted and tightened.This reduces the awkward and back-straining process of holding the wheel in place with one hand whilst lining up and threading in the first bolt; thus, reducing the risk, hassle, and strain of mounting wheels.Proven using simulated and real-world testing, the new mounting pins usehigh-strength CNC-machined AISI 303 Stainless Steel, some 50% stronger than plated mild steel, to ensure durability and resilience in a workshop environment, and are supplied with colour-coded 3D-printedprotective sleeves for ease of identificationandanodised 2011-T6 aluminium caps to absorb knocks and prevent damage to the wheel, unlike others on the market.Please clickhereto view all sizes available and fora wider-reaching application list in the form of anew user-friendly drop-down search function. |  | 71111093774 |  |  | 5055676559081
Road | Vauxhall / Opel | TIGRA MODELS | Tigra A (1993-2001) |  |  | PFA100-12 | PowerAlign Camber Bolt Kit (12mm x 60mm) | 27.324 | 33.3353 | 1 | 1 |  | Our PowerAlign camber bolts replace the original upper bolt on suspension struts with a two-bolt fixing to the knuckle, one positioned above the other, allowing up to +/- 1.75 degrees of adjustment. This kit contains 2 camber bolts, tab washers and nuts. Why not add our Magnetic Camber Gauge to your tool kit so that you can make pit garage adjustments to your suspension using PowerAlign Camber Bolts. | 12mm |  |  |  | 5055676528063
Road | Vauxhall / Opel | TIGRA MODELS | Tigra A (1993-2001) |  |  | PFF80-201 | Front Wishbone Inner Bush | 33.033 | 80.6005 | 2 | 2 | 1 | [5 empty] | 5055676509611
Black | Vauxhall / Opel | TIGRA MODELS | Tigra A (1993-2001) |  |  | PFF80-201BLK | Front Wishbone Inner Bush | 36.344 | 88.6794 | 2 | 2 | 1 | [5 empty] | 5055676513885
Heritage | Vauxhall / Opel | TIGRA MODELS | Tigra A (1993-2001) |  |  | PFF80-201H | Front Wishbone Inner Bush | 33.033 | 80.6005 | 2 | 2 | 1 | [5 empty] | 5055676560407
Road | Vauxhall / Opel | TIGRA MODELS | Tigra A (1993-2001) |  |  | PFF80-203 | Front Tie Bar To Chassis | 31.086 | 75.8498 | 2 | 2 | 2 | Fits smaller 34mm diameter bracket. Suitable for earlier model years up to and including 1997 with chassis numbers up to V3023597. | 34mm | 90445100 | 90445101 |  | 5055676509628
Black | Vauxhall / Opel | TIGRA MODELS | Tigra A (1993-2001) |  |  | PFF80-203BLK | Front Tie Bar To Chassis | 33.033 | 80.6005 | 2 | 2 | 2 | Fits smaller 34mm diameter bracket. Suitable for earlier model years up to and including 1997 with chassis numbers up to V3023597. | 34mm | 90445100 | 90445101 |  | 5055676513892
Heritage | Vauxhall / Opel | TIGRA MODELS | Tigra A (1993-2001) |  |  | PFF80-203H | Front Tie Bar To Chassis | 31.086 | 75.8498 | 2 | 2 | 2 | Fits smaller 34mm diameter bracket. Suitable for earlier model years up to and including 1997 with chassis numbers up to V3023597. | 34mm | 90445100 | 90445101 |  | 5055676560414
Road | Vauxhall / Opel | TIGRA MODELS | Tigra A (1993-2001) |  |  | PFF80-204 | Front Tie Bar To Chassis | 31.086 | 75.8498 | 2 | 2 | 2 | Fits larger 58mm diameter bracket. Suitable for later model years from Jan 1998 with chassis numbers V3023598 on. | 58mm | 90539058 | 90539059 |  | 5055676509635
Black | Vauxhall / Opel | TIGRA MODELS | Tigra A (1993-2001) |  |  | PFF80-204BLK | Front Tie Bar To Chassis | 33.033 | 80.6005 | 2 | 2 | 2 | Fits larger 58mm diameter bracket. Suitable for later model years from Jan 1998 with chassis numbers V3023598 on. |  | 90539058 | 90539059 |  | 5055676515681
Heritage | Vauxhall / Opel | TIGRA MODELS | Tigra A (1993-2001) |  |  | PFF80-204H | Front Tie Bar To Chassis | 31.086 | 75.8498 | 2 | 2 | 2 | Fits larger 58mm diameter bracket. Suitable for later model years from Jan 1998 with chassis numbers V3023598 on. | 58mm | 90539058 | 90539059 |  | 5055676560421
Road | Vauxhall / Opel | TIGRA MODELS | Tigra A (1993-2001) |  |  | PFF80-205 | Front Anti Roll Bar Mounts | 22.649 | 110.5271 | 4 | 4 | 3 |  |  | 90447946 |  |  | 5055676509642
Black | Vauxhall / Opel | TIGRA MODELS | Tigra A (1993-2001) |  |  | PFF80-205BLK | Front Anti Roll Bar Mounts | 24.211 | 118.1497 | 4 | 4 | 3 |  |  | 90447946 |  |  | 5055676513908
Heritage | Vauxhall / Opel | TIGRA MODELS | Tigra A (1993-2001) |  |  | PFF80-205H | Front Anti Roll Bar Mounts | 22.649 | 110.5271 | 4 | 4 | 3 |  |  | 90447946 |  |  | 5055676560438
Road | Vauxhall / Opel | TIGRA MODELS | Tigra A (1993-2001) |  |  | PFR80-1005 | Rear Beam Mounting Bush | 49.258 | 120.1895 | 2 | 2 | 5 |  |  | 24443815 |  |  | 5055676509550
Road | Vauxhall / Opel | TIGRA MODELS | Tigra A (1993-2001) |  |  | PFR80-112 | Rear Beam Mounting Bush | 37.576 | 91.6854 | 2 | 2 | 5 |  |  | 90217845 |  |  | 5055676509604
Black | Vauxhall / Opel | TIGRA MODELS | Tigra A (1993-2001) |  |  | PFR80-112BLK | Rear Beam Mounting Bush | 41.338 | 100.8647 | 2 | 2 | 5 |  |  | 90217845 |  |  | 5055676513878
Heritage | Vauxhall / Opel | TIGRA MODELS | Tigra A (1993-2001) |  |  | PFR80-112H | Rear Beam Mounting Bush | 37.576 | 91.6854 | 2 | 2 | 5 |  |  | 90217845 |  |  | 5055676560391
Road | Vauxhall / Opel | TIGRA MODELS | Tigra Twin Top B (2004-2009) |  |  | EXH016 | Universal Exhaust Mount | 14.212 | 17.3386 | 1 | 1 |  | For use with aftermarket exhaust systems that have a round hanging bracket. Quantity as required | A=56mm B=38mm | 90466668 |  |  | 5055676526571
Road | Vauxhall / Opel | TIGRA MODELS | Tigra Twin Top B (2004-2009) |  |  | PF99-512-15 | PowerAlign Wheel Mounting Guide Pin | 28.49 | 34.7578 | 1 | 1 |  | Available singularly to suit a specific vehicle or as a handy 4-piece workshop kit, our new PowerAlign Wheel Mounting Guide Pins are designed to allow the safer mounting and easy alignment of heavy alloy wheels on most common cars to use lug bolts. The individual pins come supplied in a reusable twist tube and the 4-piece workshop kit is supplied with a steel storage case for pride of place in your toolbox.Simply thread the appropriate pin size into one of the bolt holes on the wheel hub. The wheel can then be lifted and placed on the guide pin, and easily slid into place on the hub; keeping the bolt holes aligned for other bolts to be inserted and tightened.This reduces the awkward and back-straining process of holding the wheel in place with one hand whilst lining up and threading in the first bolt; thus, reducing the risk, hassle, and strain of mounting wheels.Proven using simulated and real-world testing, the new mounting pins usehigh-strength CNC-machined AISI 303 Stainless Steel, some 50% stronger than plated mild steel, to ensure durability and resilience in a workshop environment, and are supplied with colour-coded 3D-printedprotective sleeves for ease of identificationandanodised 2011-T6 aluminium caps to absorb knocks and prevent damage to the wheel, unlike others on the market.Please clickhereto view all sizes available and fora wider-reaching application list in the form of anew user-friendly drop-down search function. |  | 71111093774 |  |  | 5055676559081
Road | Vauxhall / Opel | TIGRA MODELS | Tigra Twin Top B (2004-2009) |  |  | PFA100-12 | PowerAlign Camber Bolt Kit (12mm x 60mm) | 27.324 | 33.3353 | 1 | 1 |  | Our PowerAlign camber bolts replace the original upper bolt on suspension struts with a two-bolt fixing to the knuckle, one positioned above the other, allowing up to +/- 1.75 degrees of adjustment. This kit contains 2 camber bolts, tab washers and nuts. Why not add our Magnetic Camber Gauge to your tool kit so that you can make pit garage adjustments to your suspension using PowerAlign Camber Bolts. | 12mm |  |  |  | 5055676528063
Road | Vauxhall / Opel | TIGRA MODELS | Tigra Twin Top B (2004-2009) |  |  | PFF80-1001 | Front Arm Rear Bush | 40.821 | 99.6032 | 2 | 2 | 1 | [5 empty] | 5055676509529
Black | Vauxhall / Opel | TIGRA MODELS | Tigra Twin Top B (2004-2009) |  |  | PFF80-1001BLK | Front Arm Rear Bush | 44.913 | 109.5877 | 2 | 2 | 1 | [5 empty] | 5055676516145
Road | Vauxhall / Opel | TIGRA MODELS | Tigra Twin Top B (2004-2009) |  |  | PFF80-1003-17 | Front Anti Roll Bar Bush 17mm | 22.649 | 55.2636 | 2 | 2 | 3 |  | 17mm |  |  |  | 5055676509536
Black | Vauxhall / Opel | TIGRA MODELS | Tigra Twin Top B (2004-2009) |  |  | PFF80-1003-17BLK | Front Anti Roll Bar Bush 17mm | 24.926 | 60.8194 | 2 | 2 | 3 |  | 17mm |  |  |  | 5055676516152
Road | Vauxhall / Opel | TIGRA MODELS | Tigra Twin Top B (2004-2009) |  |  | PFF80-1003-18 | Front Anti Roll Bar Mounting Bush 18mm | 22.649 | 55.2636 | 2 | 2 | 3 |  | 18mm |  |  |  | 5055676509543
Black | Vauxhall / Opel | TIGRA MODELS | Tigra Twin Top B (2004-2009) |  |  | PFF80-1003-18BLK | Front Anti Roll Bar Mounting Bush 18mm | 24.926 | 60.8194 | 2 | 2 | 3 |  | 18mm |  |  |  | 5055676516237
Black | Vauxhall / Opel | TIGRA MODELS | Tigra Twin Top B (2004-2009) |  |  | PFR80-1005BLK | Rear Beam Mounting Bush | 54.197 | 132.2407 | 2 | 2 | 5 |  |  | 24443815 |  |  | 5055676516169
Road | Vauxhall / Opel | Vectra B (1995 - 2002) |  |  |  | EXH002 | Exhaust Mount | 13.563 | 16.5469 | 1 | 1 | [6 empty] | 5055676511867
Road | Vauxhall / Opel | Vectra B (1995 - 2002) |  |  |  | EXH016 | Universal Exhaust Mount | 14.212 | 17.3386 | 1 | 1 |  | For use with aftermarket exhaust systems that have a round hanging bracket. Quantity as required | A=56mm B=38mm | 90466668 |  |  | 5055676526571
Road | Vauxhall / Opel | Vectra B (1995 - 2002) |  |  |  | EXH022 | Universal Exhaust Mount | 13.563 | 16.5469 | 1 | 1 |  |  |  | 90466668 / 852726 / 852577 | 51717811 / 73502846 | 12792076 / 4574539 | 5055676540720
Road | Vauxhall / Opel | Vectra B (1995 - 2002) |  |  |  | PF99-512-15 | PowerAlign Wheel Mounting Guide Pin | 28.49 | 34.7578 | 1 | 1 |  | Available singularly to suit a specific vehicle or as a handy 4-piece workshop kit, our new PowerAlign Wheel Mounting Guide Pins are designed to allow the safer mounting and easy alignment of heavy alloy wheels on most common cars to use lug bolts. The individual pins come supplied in a reusable twist tube and the 4-piece workshop kit is supplied with a steel storage case for pride of place in your toolbox.Simply thread the appropriate pin size into one of the bolt holes on the wheel hub. The wheel can then be lifted and placed on the guide pin, and easily slid into place on the hub; keeping the bolt holes aligned for other bolts to be inserted and tightened.This reduces the awkward and back-straining process of holding the wheel in place with one hand whilst lining up and threading in the first bolt; thus, reducing the risk, hassle, and strain of mounting wheels.Proven using simulated and real-world testing, the new mounting pins usehigh-strength CNC-machined AISI 303 Stainless Steel, some 50% stronger than plated mild steel, to ensure durability and resilience in a workshop environment, and are supplied with colour-coded 3D-printedprotective sleeves for ease of identificationandanodised 2011-T6 aluminium caps to absorb knocks and prevent damage to the wheel, unlike others on the market.Please clickhereto view all sizes available and fora wider-reaching application list in the form of anew user-friendly drop-down search function. |  | 71111093774 |  |  | 5055676559081
Road | Vauxhall / Opel | Vectra B (1995 - 2002) |  |  |  | PFA100-12 | PowerAlign Camber Bolt Kit (12mm x 60mm) | 27.324 | 33.3353 | 1 | 1 |  | Our PowerAlign camber bolts replace the original upper bolt on suspension struts with a two-bolt fixing to the knuckle, one positioned above the other, allowing up to +/- 1.75 degrees of adjustment. This kit contains 2 camber bolts, tab washers and nuts. Why not add our Magnetic Camber Gauge to your tool kit so that you can make pit garage adjustments to your suspension using PowerAlign Camber Bolts. | 12mm |  |  |  | 5055676528063
Road | Vauxhall / Opel | Vectra B (1995 - 2002) |  |  |  | PFF80-303-18 | Front Anti Roll Bar Mounting Bush 18mm | 22.649 | 55.2636 | 2 | 2 | 3 |  | 18mm |  |  |  | 5055676509697
Black | Vauxhall / Opel | Vectra B (1995 - 2002) |  |  |  | PFF80-303-18BLK | Front Anti Roll Bar Mounting Bush 18mm | 24.926 | 60.8194 | 2 | 2 | 3 |  | 18mm |  |  |  | 5055676535146
Road | Vauxhall / Opel | Vectra B (1995 - 2002) |  |  |  | PFF80-303-19 | Front Anti Roll Bar Mounting Bush 19mm | 22.649 | 55.2636 | 2 | 2 | 3 |  | 19mm |  |  |  | 5055676535153
Road | Vauxhall / Opel | Vectra B (1995 - 2002) |  |  |  | PFF80-303-19.5 | Front Anti Roll Bar Mounting Bush 19.5mm | 22.649 | 55.2636 | 2 | 2 | 3 |  | 19.5mm |  |  |  | 5055676535405
Black | Vauxhall / Opel | Vectra B (1995 - 2002) |  |  |  | PFF80-303-19.5BLK | Front Anti Roll Bar Mounting Bush 19.5mm | 24.926 | 60.8194 | 2 | 2 | 3 |  | 19.5mm |  |  |  | 5055676535412
Black | Vauxhall / Opel | Vectra B (1995 - 2002) |  |  |  | PFF80-303-19BLK | Front Anti Roll Bar Mounting Bush 19mm | 24.926 | 60.8194 | 2 | 2 | 3 |  | 19mm |  |  |  | 5055676535160
Heritage | Vauxhall / Opel | Vectra B (1995 - 2002) |  |  |  | PFF80-303-19H | Front Anti Roll Bar Mounting Bush 19mm | 22.649 | 55.2636 | 2 | 2 | 3 |  | 19mm |  |  |  | 5055676560469
Road | Vauxhall / Opel | Vectra B (1995 - 2002) |  |  |  | PFF80-303-20 | Front Anti Roll Bar Mounting Bush 20mm | 22.649 | 55.2636 | 2 | 2 | 3 |  | 20mm |  |  |  | 5055676509703
Black | Vauxhall / Opel | Vectra B (1995 - 2002) |  |  |  | PFF80-303-20BLK | Front Anti Roll Bar Mounting Bush 20mm | 24.926 | 60.8194 | 2 | 2 | 3 |  | 20mm |  |  |  | 5055676513915
Road | Vauxhall / Opel | Vectra B (1995 - 2002) |  |  |  | PFF80-303-22 | Front Anti Roll Bar Mounting Bush 22mm | 22.649 | 55.2636 | 2 | 2 | 3 | When fitting to the Asta MK1, it only fits the GTE 16v Models. | 22mm |  |  |  | 5055676509710
Black | Vauxhall / Opel | Vectra B (1995 - 2002) |  |  |  | PFF80-303-22BLK | Front Anti Roll Bar Mounting Bush 22mm | 24.926 | 60.8194 | 2 | 2 | 3 | When fitting to the Asta MK1, it only fits the GTE 16v Models. | 22mm |  |  |  | 5055676516251
Road | Vauxhall / Opel | Vectra B (1995 - 2002) |  |  |  | PFF80-501 | Front Lower Wishbone Front Bush | 28.49 | 69.5156 | 2 | 2 | 1 | [5 empty] | 5055676509932
Black | Vauxhall / Opel | Vectra B (1995 - 2002) |  |  |  | PFF80-501BLK | Front Lower Wishbone Front Bush | 28.49 | 69.5156 | 2 | 2 | 1 | [5 empty] | 5055676522412
Road | Vauxhall / Opel | Vectra B (1995 - 2002) |  |  |  | PFF80-502 | Front Lower Wishbone Rear Bush | 31.086 | 75.8498 | 2 | 2 | 2 | [5 empty] | 5055676509949
Black | Vauxhall / Opel | Vectra B (1995 - 2002) |  |  |  | PFF80-502BLK | Front Lower Wishbone Rear Bush | 33.033 | 80.6005 | 2 | 2 | 2 | [5 empty] | 5055676522429
Road | Vauxhall / Opel | Vectra B (1995 - 2002) |  |  |  | PFR66-110 | Rear Trailing Arm Bush | 44.066 | 107.521 | 2 | 2 | 4 |  |  | 9191309 |  |  | 5055676507594
Black | Vauxhall / Opel | Vectra B (1995 - 2002) |  |  |  | PFR66-110BLK | Rear Trailing Arm Bush | 42.119 | 102.7704 | 2 | 2 | 4 |  |  | 9191309 |  |  | 5055676513632
Road | Vauxhall / Opel | Vectra B (1995 - 2002) |  |  |  | PFR66-210-15 | Rear Anti Roll Bar Bush 15mm | 22.649 | 55.2636 | 2 | 2 | 5 |  | 15mm | 4906749 |  |  | 5055676507747
Road | Vauxhall / Opel | Vectra B (1995 - 2002) |  |  |  | PFR66-210-16 | Rear Anti Roll Bar Bush 16mm | 22.649 | 55.2636 | 2 | 2 | 5 |  | 16mm | 4906749 |  |  | 5055676507754
Black | Vauxhall / Opel | Vectra B (1995 - 2002) |  |  |  | PFR66-210-16BLK | Rear Anti Roll Bar Bush 16mm | 24.926 | 60.8194 | 2 | 2 | 5 |  | 16mm |  |  |  | 5055676513670
Road | Vauxhall / Opel | Vectra B (1995 - 2002) |  |  |  | PFR66-210-17 | Rear Anti Roll Bar Bush 17mm | 22.649 | 55.2636 | 2 | 2 | 5 |  | 17mm | 4906756 |  |  | 5055676507761
Black | Vauxhall / Opel | Vectra B (1995 - 2002) |  |  |  | PFR66-210-17BLK | Rear Anti Roll Bar Bush 17mm | 24.926 | 60.8194 | 2 | 2 | 5 |  | 17mm | 4906756 |  |  | 5055676523167
Road | Vauxhall / Opel | Vectra C (2002-2008) |  |  |  | EXH016 | Universal Exhaust Mount | 14.212 | 17.3386 | 1 | 1 |  | For use with aftermarket exhaust systems that have a round hanging bracket. Quantity as required | A=56mm B=38mm | 90466668 |  |  | 5055676526571
Road | Vauxhall / Opel | Vectra C (2002-2008) |  |  |  | PF66-160 | Jack Pad Adaptor | 26.543 | 32.3825 | 1 | 1 |  | Made fromBlack 95Adurometer PUfor durability and designed to fit onto an 80mm jack saddle, and into the original rectangular plastic lifting point,these handy workshop widgets helplift/jackingstability and location whilst protecting the underside of yours/your customer's vehicle. | 80mm | 1432651 | 12794590 | 12842964 | 5055676556486
Road | Vauxhall / Opel | Vectra C (2002-2008) |  |  |  | PF99-512-15 | PowerAlign Wheel Mounting Guide Pin | 28.49 | 34.7578 | 1 | 1 |  | Available singularly to suit a specific vehicle or as a handy 4-piece workshop kit, our new PowerAlign Wheel Mounting Guide Pins are designed to allow the safer mounting and easy alignment of heavy alloy wheels on most common cars to use lug bolts. The individual pins come supplied in a reusable twist tube and the 4-piece workshop kit is supplied with a steel storage case for pride of place in your toolbox.Simply thread the appropriate pin size into one of the bolt holes on the wheel hub. The wheel can then be lifted and placed on the guide pin, and easily slid into place on the hub; keeping the bolt holes aligned for other bolts to be inserted and tightened.This reduces the awkward and back-straining process of holding the wheel in place with one hand whilst lining up and threading in the first bolt; thus, reducing the risk, hassle, and strain of mounting wheels.Proven using simulated and real-world testing, the new mounting pins usehigh-strength CNC-machined AISI 303 Stainless Steel, some 50% stronger than plated mild steel, to ensure durability and resilience in a workshop environment, and are supplied with colour-coded 3D-printedprotective sleeves for ease of identificationandanodised 2011-T6 aluminium caps to absorb knocks and prevent damage to the wheel, unlike others on the market.Please clickhereto view all sizes available and fora wider-reaching application list in the form of anew user-friendly drop-down search function. |  | 71111093774 |  |  | 5055676559081
Road | Vauxhall / Opel | Vectra C (2002-2008) |  |  |  | PFA100-12 | PowerAlign Camber Bolt Kit (12mm x 60mm) | 27.324 | 33.3353 | 1 | 1 |  | Our PowerAlign camber bolts replace the original upper bolt on suspension struts with a two-bolt fixing to the knuckle, one positioned above the other, allowing up to +/- 1.75 degrees of adjustment. This kit contains 2 camber bolts, tab washers and nuts. Why not add our Magnetic Camber Gauge to your tool kit so that you can make pit garage adjustments to your suspension using PowerAlign Camber Bolts. | 12mm |  |  |  | 5055676528063
Road | Vauxhall / Opel | Vectra C (2002-2008) |  |  |  | PFF66-503-24 | Front Anti Roll Bar Mounting Bush 24mm | 25.377 | 61.9199 | 2 | 2 | 3 | This replaces the original single piece design. For the 2 piece design please use PFF80-1203-* | 24mm | 13204073 / 13204074 | 71740109 / 24460828 / 24421799 | 13131231 / 24428002 / 24460832 | 5055676512413
Road | Vauxhall / Opel | Vectra C (2002-2008) |  |  |  | PFF66-503-25 | Front Anti Roll Bar Mounting Bush 25mm | 25.377 | 61.9199 | 2 | 2 | 3 | This replaces the original single piece design. For the 2 piece design please use PFF80-1203-* | 25mm | 13204072 / 24411075 | 71740109 | 9191188 | 5055676512420
Black | Vauxhall / Opel | Vectra C (2002-2008) |  |  |  | PFF66-503-25BLK | Front Anti Roll Bar Mounting Bush 25mm | 27.709 | 67.61 | 2 | 2 | 3 | This replaces the original single piece design. For the 2 piece design please use PFF80-1203-* | 25mm | 13204072 / 24411075 | 71740109 | 9191188 | 5055676522269
Road | Vauxhall / Opel | Vectra C (2002-2008) |  |  |  | PFF80-1201 | Front Lower Wishbone Front Bush | 36.278 | 88.5183 | 2 | 2 | 1 |  |  | 12796013 / 12796014 | 12783755 / 12783756 | 12780952 / 12780953 | 5055676514523
Black | Vauxhall / Opel | Vectra C (2002-2008) |  |  |  | PFF80-1201BLK | Front Lower Wishbone Front Bush | 36.278 | 88.5183 | 2 | 2 | 1 |  |  | 1507181 / 1507182 | 12783755 / 12783756 | 12780952 / 12780953 | 5055676520258
Road | Vauxhall / Opel | Vectra C (2002-2008) |  |  |  | PFF80-1202 | Front Lower Wishbone Rear Bush | 44.715 | 109.1046 | 2 | 2 | 2 |  |  | 93171448 | 12786412 | 0352319 / 71740107 | 5055676514530
Black | Vauxhall / Opel | Vectra C (2002-2008) |  |  |  | PFF80-1202BLK | Front Lower Wishbone Rear Bush | 49.192 | 120.0285 | 2 | 2 | 2 |  |  | 93171448 | 12786412 | 0352319 / 71740107 | 5055676522351
Road | Vauxhall / Opel | Vectra C (2002-2008) |  |  |  | PFF80-1203-24 | Front Anti Roll Bar Mounting Bush 24mm (2 Piece) | 29.205 | 71.2602 | 2 | 2 | 3 | This replaces the original 2 piece design. For the single-piece design please use PFF66-503-*. For the Astra MK5 single-piece design, please use PFF80-1303-* |  | 0350390 / 0350391 | 71749131 / 71749132 | 13204070 / 13204071 | 5055676515957
Black | Vauxhall / Opel | Vectra C (2002-2008) |  |  |  | PFF80-1203-24BLK | Front Anti Roll Bar Mounting Bush 24mm (2 Piece) | 32.318 | 78.8559 | 2 | 2 | 3 | This replaces the original 2 piece design. For the single-piece design please use PFF66-503-*. For the Astra MK5 single-piece design, please use PFF80-1303-* |  | 0350390 / 0350391 | 71749131 / 71749132 | 13204070 / 13204071 | 5055676527981
Road | Vauxhall / Opel | Vectra C (2002-2008) |  |  |  | PFF80-1203-25 | Front Anti Roll Bar Mounting Bush 25mm (2 Piece) | 29.205 | 71.2602 | 2 | 2 | 3 | This replaces the original 2 piece design. For the single-piece design please use PFF66-503-*. For the Astra MK5 single-piece design, please use PFF80-1303-* | 25mm | 0350390 / 0350391 / 12781981 | 71749131 / 71749132 / 93193816 | 13204070 / 13204071 / 13204072 | 5055676516015
Black | Vauxhall / Opel | Vectra C (2002-2008) |  |  |  | PFF80-1203-25BLK | Front Anti Roll Bar Mounting Bush 25mm (2 Piece) | 32.318 | 78.8559 | 2 | 2 | 3 | This replaces the original 2 piece design. For the single-piece design please use PFF66-503-*. For the Astra MK5 single-piece design, please use PFF80-1303-* | 25mm | 0350390 / 0350391 | 71749131 / 71749132 | 13204070 / 13204071 | 5055676522368
Road | Vauxhall / Opel | Vectra C (2002-2008) |  |  |  | PFF80-1220 | Front Lower Engine Mount Insert | 36.278 | 44.2592 | 1 | 1 | 20 | Fits into the voiding of the original bush. Additional NVH may be felt when fitting this part. |  | 13112029 / 13220095 / 9156939 / 13191539 | 46839042 / 46832403 / 51857909 | 46832409 / 51740304 / 51775495 | 5055676515902
Road | Vauxhall / Opel | Vectra C (2002-2008) |  |  |  | PFF80-1220 | Rear Lower Engine Mount Insert | 36.278 | 44.2592 | 1 | 1 | 21 | Fits into the voiding of the original bush with an 86mm wide bracket. For cars with a 79mm wide bracket, use PFF80-1221. Additional NVH may be felt when fitting this part. |  | 13220095 / 9156939 | 46839042 / 46832403 / 51857909 | 46832409 / 51740304 / 51775495 | 5055676515902
Black | Vauxhall / Opel | Vectra C (2002-2008) |  |  |  | PFF80-1220BLK | Rear Lower Engine Mount Insert | 40.172 | 49.0098 | 1 | 1 | 21 | Fits into the voiding of the original bush with an 86mm wide bracket. For cars with a 79mm wide bracket, use PFF80-1221. Additional NVH may be felt when fitting this part. |  | 13220095 / 9156939 | 46839042 / 46832403 / 51857909 | 46832409 / 51740304 / 51775495 | 5055676522375
Black | Vauxhall / Opel | Vectra C (2002-2008) |  |  |  | PFF80-1220BLK | Front Lower Engine Mount Insert | 40.172 | 49.0098 | 1 | 1 | 20 | Fits into the voiding of the original bush. Additional NVH may be felt when fitting this part. |  | 13112029 / 13220095 / 9156939 / 13191539 | 46839042 / 46832403 / 51857909 | 46832409 / 51740304 / 51775495 | 5055676522375
Road | Vauxhall / Opel | Vectra C (2002-2008) |  |  |  | PFF80-1220R | Front Lower Engine Mount Insert (Diesel) | 36.278 | 44.2592 | 1 | 1 | 20 | Fits into the voiding of the original bush. Additional NVH may be felt when fitting this part. For tuned diesel vehicles, use PFF80-1220 for added durability. |  | 13112029 / 13220095 / 9156939 / 13191539 | 46839042 / 46832403 / 51857909 | 46832409 / 51740304 / 51775495 | 5055676515940
Road | Vauxhall / Opel | Vectra C (2002-2008) |  |  |  | PFF80-1220R | Rear Lower Engine Mount Insert (Diesel) | 36.278 | 44.2592 | 1 | 1 | 21 | Fits into the voiding of the original bush with an 86mm wide bracket. For cars with a 79mm wide bracket, use PFF80-1221R. Additional NVH may be felt when fitting this part. For tuned diesel vehicles, use PFF80-1220 / PFF80-1221 for added durability. |  | 13220095 / 9156939 | 46839042 / 46832403 / 51857909 | 46832409 / 51740304 / 51775495 | 5055676515940
Road | Vauxhall / Opel | Vectra C (2002-2008) |  |  |  | PFF80-1221 | Rear Lower Engine Mount Insert (79mm Option) | 35.629 | 43.4674 | 1 | 1 | 21 | Fits into the voiding of the original bush with a 79mm wide bracket to reduce engine movement under acceleration. Additional NVH may be felt when fitting this part. | 79mm wide | 13112026 / 9156932 / 9156933 |  |  | 5055676530530
Black | Vauxhall / Opel | Vectra C (2002-2008) |  |  |  | PFF80-1221BLK | Rear Lower Engine Mount Insert (79mm Option) | 39.523 | 48.2181 | 1 | 1 | 21 | Fits into the voiding of the original bush with a 79mm wide bracket to reduce engine movement under acceleration. Additional NVH may be felt when fitting this part. | 79mm wide | 13112026 / 9156932 / 9156933 |  |  | 5055676530547
Road | Vauxhall / Opel | Vectra C (2002-2008) |  |  |  | PFF80-1221R | Rear Lower Engine Mount Insert Diesel (79mm Option) | 35.629 | 43.4674 | 1 | 1 | 21 | Fits into the voiding of the original bush with 79mm bracket to reduce engine movement under acceleration. Additional NVH may be felt when fitting this part. | 79mm wide | 13112026 / 9156932 / 9156933 |  |  | 5055676530639
Road | Vauxhall / Opel | Vectra C (2002-2008) |  |  |  | PFF80-1230 | Front Subframe Front Bush | 57.695 | 140.7758 | 2 | 2 | 30 |  |  | 13247173 |  |  | 5055676535672
Black | Vauxhall / Opel | Vectra C (2002-2008) |  |  |  | PFF80-1230BLK | Front Subframe Front Bush | 63.47 | 154.8668 | 2 | 2 | 30 |  |  | 13247173 |  |  | 5055676536358
Road | Vauxhall / Opel | Vectra C (2002-2008) |  |  |  | PFF80-1231 | Front Subframe Rear Bush | 59.642 | 145.5265 | 2 | 2 | 31 |  |  | 13247174 |  |  | 5055676535689
Black | Vauxhall / Opel | Vectra C (2002-2008) |  |  |  | PFF80-1231BLK | Front Subframe Rear Bush | 65.615 | 160.1006 | 2 | 2 | 31 |  |  | 13247174 |  |  | 5055676536365
Road | Vauxhall / Opel | Vectra C (2002-2008) |  |  |  | PFR66-519-16 | Rear Anti Roll Bar Mounting Bush 16mm | 25.377 | 61.9199 | 2 | 2 | 19 |  | 16mm | 24457385 |  |  | 5055676516121
Road | Vauxhall / Opel | Vectra C (2002-2008) |  |  |  | PFR66-519-17 | Rear Anti Roll Bar Mounting Bush 17mm | 25.377 | 61.9199 | 2 | 2 | 19 |  | 17mm | 24457385 |  |  | 5055676512598
Road | Vauxhall / Opel | Vectra C (2002-2008) |  |  |  | PFR66-519-18 | Rear Anti Roll Bar Mounting Bush 18mm | 25.377 | 61.9199 | 2 | 2 | 19 |  | 18mm | 24457386 |  |  | 5055676512604
Road | Vauxhall / Opel | Vectra C (2002-2008) |  |  |  | PFR66-519-19 | Rear Anti Roll Bar Mounting Bush 19mm | 25.377 | 61.9199 | 2 | 2 | 19 |  | 19mm | 24457843 |  |  | 5055676512611
Black | Vauxhall / Opel | Vectra C (2002-2008) |  |  |  | PFR66-519-19BLK | Rear Anti Roll Bar Mounting Bush 19mm | 27.709 | 67.61 | 2 | 2 | 19 |  | 19mm | 24457843 |  |  | 5055676523235
Road | Vauxhall / Opel | Vectra C (2002-2008) |  |  |  | PFR80-1210 | Rear Trailing Arm Front Bush | 57.695 | 140.7758 | 2 | 2 | 10 |  |  | 24452034 |  |  | 5055676514547
Black | Vauxhall / Opel | Vectra C (2002-2008) |  |  |  | PFR80-1210BLK | Rear Trailing Arm Front Bush | 63.47 | 154.8668 | 2 | 2 | 10 |  |  | 24452034 |  |  | 5055676523716
Road | Vauxhall / Opel | Vectra C (2002-2008) |  |  |  | PFR80-1211 | Rear Upper Arm Outer Bush | 87.549 | 213.6196 | 2 | 2 | 11 | Replaces the 47mm spherical bush. For arms with a 38mm rubber bush, use PFR80-1217 | 47mm | Arm = 13230274 |  |  | 5055676514561
Black | Vauxhall / Opel | Vectra C (2002-2008) |  |  |  | PFR80-1211BLK | Rear Upper Arm Outer Bush | 88.198 | 215.2031 | 2 | 2 | 11 | Replaces the 47mm spherical bush. For arms with a 38mm rubber bush, use PFR80-1217 | 47mm | Arm = 13230274 |  |  | 5055676520845
Road | Vauxhall / Opel | Vectra C (2002-2008) |  |  |  | PFR80-1212 | Rear Upper Arm Inner Bush | 43.417 | 105.9375 | 2 | 2 | 12 |  |  | For wishbone OE Nr 13230274 |  |  | 5055676514578
Black | Vauxhall / Opel | Vectra C (2002-2008) |  |  |  | PFR80-1212BLK | Rear Upper Arm Inner Bush | 43.417 | 105.9375 | 2 | 2 | 12 |  |  | For wishbone OE Nr 13230274 |  |  | 5055676520852
Road | Vauxhall / Opel | Vectra C (2002-2008) |  |  |  | PFR80-1213 | Rear Toe Arm Inner Bush | 43.417 | 105.9375 | 2 | 2 | 13 |  |  | 13204112 / 24428548 |  |  | 5055676514608
Black | Vauxhall / Opel | Vectra C (2002-2008) |  |  |  | PFR80-1213BLK | Rear Toe Arm Inner Bush | 43.417 | 105.9375 | 2 | 2 | 13 |  |  | 13204112 / 24428548 |  |  | 5055676520869
Road | Vauxhall / Opel | Vectra C (2002-2008) |  |  |  | PFR80-1214 | Rear Toe Arm Outer Bush | 43.417 | 105.9375 | 2 | 2 | 14 |  |  | 13204112 / 24428548 |  |  | 5055676514615
Black | Vauxhall / Opel | Vectra C (2002-2008) |  |  |  | PFR80-1214BLK | Rear Toe Arm Outer Bush | 43.417 | 105.9375 | 2 | 2 | 14 |  |  | 13204112 / 24428548 |  |  | 5055676520876
Road | Vauxhall / Opel | Vectra C (2002-2008) |  |  |  | PFR80-1215 | Rear Lower Arm Outer Bush | 35.629 | 86.9348 | 2 | 2 | 15 |  |  | 24469643 |  |  | 5055676514585
Black | Vauxhall / Opel | Vectra C (2002-2008) |  |  |  | PFR80-1215BLK | Rear Lower Arm Outer Bush | 39.204 | 95.6578 | 2 | 2 | 15 |  |  | 24469643 |  |  | 5055676523723
Road | Vauxhall / Opel | Vectra C (2002-2008) |  |  |  | PFR80-1216 | Rear Lower Arm Inner Bush | 47.96 | 117.0224 | 2 | 2 | 16 |  |  | For Wishbone OE Nr 24417090 / 13204109 |  |  | 5055676514592
Black | Vauxhall / Opel | Vectra C (2002-2008) |  |  |  | PFR80-1216BLK | Rear Lower Arm Inner Bush | 52.767 | 128.7515 | 2 | 2 | 16 |  |  | For Wishbone OE Nr 24417090 / 13204109 |  |  | 5055676524164
Road | Vauxhall / Opel | Vectra C (2002-2008) |  |  |  | PFR80-1217 | Rear Upper Arm Outer Bush 38mm | 36.927 | 90.1019 | 2 | 2 | 11 | Replaces the 38mm rubber bush. For arms using a 47mm spherical bush, use PFR80-1211 | 38mm | Arm = 13230274 |  |  | 5055676526847
Black | Vauxhall / Opel | Vectra C (2002-2008) |  |  |  | PFR80-1217BLK | Rear Upper Arm Outer Bush 38mm | 40.821 | 99.6032 | 2 | 2 | 11 | Replaces the 38mm rubber bush. For arms using a 47mm spherical bush, use PFR80-1211 | 38mm | Arm = 13230274 |  |  | 5055676526854
Road | Vauxhall / Opel | Vivaro A (2001 - 2014) |  |  |  | PF99-514-15 | PowerAlign Wheel Mounting Guide Pin | 30.437 | 37.1331 | 1 | 1 |  | Available singularly to suit a specific vehicle or as a handy 4-piece workshop kit, our new PowerAlign Wheel Mounting Guide Pins are designed to allow the safer mounting and easy alignment of heavy alloy wheels on most common cars to use lug bolts. The individual pins come supplied in a reusable twist tube and the 4-piece workshop kit is supplied with a steel storage case for pride of place in your toolbox.Simply thread the appropriate pin size into one of the bolt holes on the wheel hub. The wheel can then be lifted and placed on the guide pin, and easily slid into place on the hub; keeping the bolt holes aligned for other bolts to be inserted and tightened.This reduces the awkward and back-straining process of holding the wheel in place with one hand whilst lining up and threading in the first bolt; thus, reducing the risk, hassle, and strain of mounting wheels.Proven using simulated and real-world testing, the new mounting pins usehigh-strength CNC-machined AISI 303 Stainless Steel, some 50% stronger than plated mild steel, to ensure durability and resilience in a workshop environment, and are supplied with colour-coded 3D-printedprotective sleeves for ease of identificationandanodised 2011-T6 aluminium caps to absorb knocks and prevent damage to the wheel, unlike others on the market.Please clickhereto view all sizes available and fora wider-reaching application list in the form of anew user-friendly drop-down search function. |  | 9A700773300 |  |  | 5055676559104
Road | Vauxhall / Opel | Vivaro A (2001 - 2014) |  |  |  | PFF80-1603-23 | Front Anti Roll Bar Bush 23mm | 23.947 | 58.4307 | 2 | 2 | 3 |  | 23mm | 4408905 | 91166695 | 8200048177 | 5055676548535
Road | Vauxhall / Opel | VX220 (Opel Speedster) |  |  |  | EXH016 | Universal Exhaust Mount | 14.212 | 17.3386 | 1 | 1 |  | For use with aftermarket exhaust systems that have a round hanging bracket. Quantity as required | A=56mm B=38mm | 90466668 |  |  | 5055676526571
Black | Vauxhall / Opel | VX220 (Opel Speedster) |  |  |  | PF34-1001BLK | Front and Rear Wishbone Bush | 30.437 | 519.864 | 14 | 14 | 1 | The PF34-1001BLK fits all positions on the Front and Rear wishbones except for the Rear Lower Front Bush which uses PFR34-1002BLK. This part provides an extra 25% stiffness over our previous offerings, reducing distortion and improving wishbone control whilst retaining compliance. |  |  |  |  | 5055676540294
Road | Vauxhall / Opel | VX220 (Opel Speedster) |  |  |  | PF34-201 | Front and Rear Wishbone Bush | 25.894 | 442.2695 | 14 | 14 | 1 | This bush replaces all wishbone bushes except the rear lower front bush which uses PF34-202. |  | 9198327 | 9198326 |  | 5055676504654
Road | Vauxhall / Opel | VX220 (Opel Speedster) |  |  |  | PF34-202 | Rear Lower Wishbone Front Bush | 30.437 | 74.2663 | 2 | 2 | 2 | [5 empty] | 5055676504661
Road | Vauxhall / Opel | VX220 (Opel Speedster) |  |  |  | PF99-512-15 | PowerAlign Wheel Mounting Guide Pin | 28.49 | 34.7578 | 1 | 1 |  | Available singularly to suit a specific vehicle or as a handy 4-piece workshop kit, our new PowerAlign Wheel Mounting Guide Pins are designed to allow the safer mounting and easy alignment of heavy alloy wheels on most common cars to use lug bolts. The individual pins come supplied in a reusable twist tube and the 4-piece workshop kit is supplied with a steel storage case for pride of place in your toolbox.Simply thread the appropriate pin size into one of the bolt holes on the wheel hub. The wheel can then be lifted and placed on the guide pin, and easily slid into place on the hub; keeping the bolt holes aligned for other bolts to be inserted and tightened.This reduces the awkward and back-straining process of holding the wheel in place with one hand whilst lining up and threading in the first bolt; thus, reducing the risk, hassle, and strain of mounting wheels.Proven using simulated and real-world testing, the new mounting pins usehigh-strength CNC-machined AISI 303 Stainless Steel, some 50% stronger than plated mild steel, to ensure durability and resilience in a workshop environment, and are supplied with colour-coded 3D-printedprotective sleeves for ease of identificationandanodised 2011-T6 aluminium caps to absorb knocks and prevent damage to the wheel, unlike others on the market.Please clickhereto view all sizes available and fora wider-reaching application list in the form of anew user-friendly drop-down search function. |  | 71111093774 |  |  | 5055676559081
Road | Vauxhall / Opel | VX220 (Opel Speedster) |  |  |  | PFF34-203-19 | Front Anti Roll Bar Bush 19mm | 23.298 | 56.8471 | 2 | 2 | 3 | Fits standard 3/4inch anti roll bars using the D shaped bracket. Fits Elise series 1 (from chassis number W3039) and series 2, Exige 2 & V6, 211 and the Vauxhall VX220 | 19mm | A111C0094F / 9197781 |  |  | 5055676534576
Black | Vauxhall / Opel | VX220 (Opel Speedster) |  |  |  | PFF34-203-19BLK | Front Anti Roll Bar Bush 19mm | 23.298 | 56.8471 | 2 | 2 | 3 | Fits standard 3/4inch anti roll bars using the D shaped bracket. Fits Elise series 1 (from chassis number W3039) and series 2, Exige 2 & V6, 211 and the Vauxhall VX220 | 19mm | A111C0094F / 9197781 |  |  | 5055676534583
Road | Vauxhall / Opel | VX220 (Opel Speedster) |  |  |  | PFF34-203-22.2 | Front Anti Roll Bar Bush 22.2mm | 23.298 | 56.8471 | 2 | 2 | 3 | Fits uprated 7/8inch anti roll bars using the D shaped bracket. Fits Elise series 1 (from chassis number W3039) and series 2, Exige 2 & V6, 211 and the Vauxhall VX220 | 22.2mm |  |  |  | 5055676534569
Black | Vauxhall / Opel | VX220 (Opel Speedster) |  |  |  | PFF34-203-22.2BLK | Front Anti Roll Bar Bush 22.2mm | 23.298 | 56.8471 | 2 | 2 | 3 | Fits uprated 7/8inch anti roll bars using the D shaped bracket. Fits Elise series 1 (from chassis number W3039) and series 2, Exige 2 & V6, 211 and the Vauxhall VX220 | 22.2mm |  |  |  | 5055676534590
Road | Vauxhall / Opel | VX220 (Opel Speedster) |  |  |  | PFF34-203-25.4 | Front Anti Roll Bar Bush 25.4mm | 22.649 | 55.2636 | 2 | 2 | 3 | Fits uprated 1inch anti roll bars using the D shaped bracket. Fits Elise series 1 (from chassis number W3039) and series 2, Exige 2 & V6, 211 and the Vauxhall VX220 | 25.4mm | A111C0094F |  |  | 5055676534552
Black | Vauxhall / Opel | VX220 (Opel Speedster) |  |  |  | PFF34-203-25.4BLK | Front Anti Roll Bar Bush 25.4mm | 22.649 | 55.2636 | 2 | 2 | 3 | Fits uprated 1in. anti roll bars using the D shaped bracket. Fits Elise series 1 (from chassis number W3039) and series 2, Exige 2 & V6, 211 and the Vauxhall VX220 | 25.4mm | A111C0094F |  |  | 5055676534606
Road | Vauxhall / Opel | VX220 (Opel Speedster) |  |  |  | PFF80-810 | Lower Engine Mount Insert Kit | 33.682 | 82.1841 | 2 | 1 | 20 | This is not for automatic gearbox mount. This product is an insert for the original mount. It is not a full replacement bush. Please check the voiding on the original bush on diesel models to make sure insert will fit. |  | 90575190 / 90575192 | 9197990 | 9191564 | 5055676510105
Black | Vauxhall / Opel | VX220 (Opel Speedster) |  |  |  | PFF80-810BLK | Lower Engine Mount Insert Kit | 37.059 | 90.424 | 2 | 1 | 20 | This is not for automatic gearbox mounts. This product is an insert for the original mount. It is not a full replacement bush. Please check the voiding on the original bush on diesel models to make sure insert will fit. |  | 90575190 / 90575192 | 9197990 | 9191564 | 5055676514004
Black | Vauxhall / Opel | VX220 (Opel Speedster) |  |  |  | PFR34-1002BLK | Rear Lower Wishbone Front Bush | 33.033 | 80.6005 | 2 | 2 | 2 | This part provides an extra 25% stiffness over our previous offerings, reducing distortion and improving wishbone control whilst retaining compliance. |  |  |  |  | 5055676540423
Road | Vauxhall / Opel | Zafira Models | Zafira A (1999-2004) |  |  | EXH016 | Universal Exhaust Mount | 14.212 | 17.3386 | 1 | 1 |  | For use with aftermarket exhaust systems that have a round hanging bracket. Quantity as required | A=56mm B=38mm | 90466668 |  |  | 5055676526571
Road | Vauxhall / Opel | Zafira Models | Zafira A (1999-2004) |  |  | EXH022 | Universal Exhaust Mount | 13.563 | 16.5469 | 1 | 1 |  |  |  | 90466668 / 852726 / 852577 | 51717811 / 73502846 | 12792076 / 4574539 | 5055676540720
Road | Vauxhall / Opel | Zafira Models | Zafira A (1999-2004) |  |  | PF99-512-15 | PowerAlign Wheel Mounting Guide Pin | 28.49 | 34.7578 | 1 | 1 |  | Available singularly to suit a specific vehicle or as a handy 4-piece workshop kit, our new PowerAlign Wheel Mounting Guide Pins are designed to allow the safer mounting and easy alignment of heavy alloy wheels on most common cars to use lug bolts. The individual pins come supplied in a reusable twist tube and the 4-piece workshop kit is supplied with a steel storage case for pride of place in your toolbox.Simply thread the appropriate pin size into one of the bolt holes on the wheel hub. The wheel can then be lifted and placed on the guide pin, and easily slid into place on the hub; keeping the bolt holes aligned for other bolts to be inserted and tightened.This reduces the awkward and back-straining process of holding the wheel in place with one hand whilst lining up and threading in the first bolt; thus, reducing the risk, hassle, and strain of mounting wheels.Proven using simulated and real-world testing, the new mounting pins usehigh-strength CNC-machined AISI 303 Stainless Steel, some 50% stronger than plated mild steel, to ensure durability and resilience in a workshop environment, and are supplied with colour-coded 3D-printedprotective sleeves for ease of identificationandanodised 2011-T6 aluminium caps to absorb knocks and prevent damage to the wheel, unlike others on the market.Please clickhereto view all sizes available and fora wider-reaching application list in the form of anew user-friendly drop-down search function. |  | 71111093774 |  |  | 5055676559081
Road | Vauxhall / Opel | Zafira Models | Zafira A (1999-2004) |  |  | PFA100-12 | PowerAlign Camber Bolt Kit (12mm x 60mm) | 27.324 | 33.3353 | 1 | 1 |  | Our PowerAlign camber bolts replace the original upper bolt on suspension struts with a two-bolt fixing to the knuckle, one positioned above the other, allowing up to +/- 1.75 degrees of adjustment. This kit contains 2 camber bolts, tab washers and nuts. Why not add our Magnetic Camber Gauge to your tool kit so that you can make pit garage adjustments to your suspension using PowerAlign Camber Bolts. | 12mm |  |  |  | 5055676528063
Road | Vauxhall / Opel | Zafira Models | Zafira A (1999-2004) |  |  | PFF80-1321 | Gearbox Mount Insert | 36.927 | 45.0509 | 1 | 1 | 21 | Fits MK4 Astra and Zafira A SRi/GSi models with engine codes Z16LET, Z20LET and Z22SE only. It also fits MK5 Astra and Zafira B engine types Z20LEL, R & H including VXR models. Also fits 1.9 CDTi 8v and 16v (Z19DTx) vehicles. Powerflex dealers and Vauxhall specialists, Courtenay Sport have produced their own comprehensive fitting guide for PFF80-1321.Please click on the image below for more information. |  | 90575458 / 13159995 |  |  | 5055676524362
Black | Vauxhall / Opel | Zafira Models | Zafira A (1999-2004) |  |  | PFF80-1321BLK | Gearbox Mount Insert | 40.623 | 49.5601 | 1 | 1 | 21 | Fits MK4 Astra and Zafira A SRi/GSi models with engine codes Z16LET, Z20LET and Z22SE only. It also fits MK5 Astra and Zafira B engine types Z20LEL, R & H including VXR models. Also fits 1.9 CDTi 8v and 16v (Z19DTx) vehicles. Powerflex dealers and Vauxhall specialists, Courtenay Sport have produced their own comprehensive fitting guide for PFF80-1321.Please click on the image below for more information. |  | 90575458 / 13159995 |  |  | 5055676524386
Black | Vauxhall / Opel | Zafira Models | Zafira A (1999-2004) |  |  | PFF80-1322BLK | Upper Right Engine Mounting Insert Diesel | 35.629 | 43.4674 | 1 | 1 | 22 | Fits 1.7, 1.9 and 2.0 diesel turbo models only. This in an insert that fits into and fills voids in the original rubber mount. |  | For mounting Nr 24427298 |  |  | 5055676532022
Road | Vauxhall / Opel | Zafira Models | Zafira A (1999-2004) |  |  | PFF80-1322R | Upper Right Engine Mounting Insert Diesel | 32.384 | 39.5085 | 1 | 1 | 22 | Fits 1.7, 1.9 and 2.0 diesel turbo models only. This in an insert that fits into and fills voids in the original rubber mount. |  | For mounting Nr 24427298 |  |  | 5055676531995
Road | Vauxhall / Opel | Zafira Models | Zafira A (1999-2004) |  |  | PFF80-1323 | Upper Right Engine Mounting Insert Petrol | 31.086 | 37.9249 | 1 | 1 | 22 | Fits 2.0 turbo and 2.2 litre petrol engines only. This is an insert that fits into the voids of the OE rubber bush. |  | 9227958 |  |  | 5055676532084
Black | Vauxhall / Opel | Zafira Models | Zafira A (1999-2004) |  |  | PFF80-1323BLK | Upper Right Engine Mounting Insert Petrol | 34.199 | 41.7228 | 1 | 1 | 22 | Fits 2.0 turbo and 2.2 litre petrol engines only. This is an insert that fits into the voids of the OE rubber bush. |  | 9227958 |  |  | 5055676532077
Road | Vauxhall / Opel | Zafira Models | Zafira A (1999-2004) |  |  | PFF80-801 | Front Wishbone Front Bush | 35.629 | 86.9348 | 2 | 2 | 1 |  |  | Wishbone = 24454477 / 24454478 | Bush = 90498738 / 90157161 / 4566899 | Bush = 03 52 364 / 352364 / 03 52 364 / 352364 | 5055676510068
Black | Vauxhall / Opel | Zafira Models | Zafira A (1999-2004) |  |  | PFF80-801BLK | Front Wishbone Front Bush | 39.204 | 95.6578 | 2 | 2 | 1 |  |  | Wishbone = 24454477 / 24454478 | Bush = 90498738 / 90157161 / 4566899 | Bush = 03 52 364 / 352364 / 03 52 364 / 352364 | 5055676510075
Road | Vauxhall / Opel | Zafira Models | Zafira A (1999-2004) |  |  | PFF80-802 | Front Wishbone Rear Bush | 37.576 | 91.6854 | 2 | 2 | 2 |  |  | Wishbone = 24454477 / 24454478 | Bush = 24439582 | Bush = 03 52 324 / 352324 | 5055676510082
Black | Vauxhall / Opel | Zafira Models | Zafira A (1999-2004) |  |  | PFF80-802BLK | Front Wishbone Rear Bush | 41.338 | 100.8647 | 2 | 2 | 2 |  |  | Wishbone = 24454477 / 24454478 | Bush = 24439582 | Bush = 03 52 324 / 352324 | 5055676510099
Road | Vauxhall / Opel | Zafira Models | Zafira A (1999-2004) |  |  | PFF80-810 | Front Lower Engine Mount Insert Kit | 33.682 | 41.092 | 1 | 1 | 20 | This product is an insert for the original mount, it is not a full replacement bush. It is designed to fit the Z20LET Turbo 16v and Z22SE 16v engines. It will not fit vehicles fitted with automatic transmission. If fitting to any other engine, please check that our bush and the voiding on the original bush match. |  | 90575190 / 90575192 | 9197990 | 9191564 | 5055676510105
Black | Vauxhall / Opel | Zafira Models | Zafira A (1999-2004) |  |  | PFF80-810BLK | Front Lower Engine Mount Insert Kit | 37.059 | 45.212 | 1 | 1 | 20 | This product is an insert for the original mount, it is not a full replacement bush. It is designed to fit the Z20LET Turbo 16v and Z22SE 16v engines. It will not fit vehicles fitted with automatic transmission. If fitting to any other engine, please check that our bush and the voiding on the original bush match. |  | 90575190 / 90575192 | 9197990 | 9191564 | 5055676514004
Road | Vauxhall / Opel | Zafira Models | Zafira A (1999-2004) |  |  | PFF80-830 | Front Subframe Bush | 34.98 | 256.0536 | 6 | 6 | 30 |  |  | 9223022 | 13107328 |  | 5055676531353
Black | Vauxhall / Opel | Zafira Models | Zafira A (1999-2004) |  |  | PFF80-830BLK | Front Subframe Bush | 38.489 | 281.7395 | 6 | 6 | 30 |  |  | 9223022 | 13107328 |  | 5055676531285
Road | Vauxhall / Opel | Zafira Models | Zafira A (1999-2004) |  |  | PFR80-815 | Rear Beam Mounting Bush | 47.311 | 115.4388 | 2 | 2 | 5 | Fits rear beams with a 60mm diameter bush | 60mm | 9156379 / 13157518 / 9156735 |  |  | 5055676512536
Black | Vauxhall / Opel | Zafira Models | Zafira A (1999-2004) |  |  | PFR80-815BLK | Rear Beam Mounting Bush | 52.052 | 127.0069 | 2 | 2 | 5 | Fits rear beams with a 60mm diameter bush | 60mm | 9156379 / 13157518 / 9156735 |  |  | 5055676523327
Road | Vauxhall / Opel | Zafira Models | Zafira B (2005-2014) |  |  | EXH016 | Universal Exhaust Mount | 14.212 | 17.3386 | 1 | 1 |  | For use with aftermarket exhaust systems that have a round hanging bracket. Quantity as required | A=56mm B=38mm | 90466668 |  |  | 5055676526571
Road | Vauxhall / Opel | Zafira Models | Zafira B (2005-2014) |  |  | PF99-512-15 | PowerAlign Wheel Mounting Guide Pin | 28.49 | 34.7578 | 1 | 1 |  | Available singularly to suit a specific vehicle or as a handy 4-piece workshop kit, our new PowerAlign Wheel Mounting Guide Pins are designed to allow the safer mounting and easy alignment of heavy alloy wheels on most common cars to use lug bolts. The individual pins come supplied in a reusable twist tube and the 4-piece workshop kit is supplied with a steel storage case for pride of place in your toolbox.Simply thread the appropriate pin size into one of the bolt holes on the wheel hub. The wheel can then be lifted and placed on the guide pin, and easily slid into place on the hub; keeping the bolt holes aligned for other bolts to be inserted and tightened.This reduces the awkward and back-straining process of holding the wheel in place with one hand whilst lining up and threading in the first bolt; thus, reducing the risk, hassle, and strain of mounting wheels.Proven using simulated and real-world testing, the new mounting pins usehigh-strength CNC-machined AISI 303 Stainless Steel, some 50% stronger than plated mild steel, to ensure durability and resilience in a workshop environment, and are supplied with colour-coded 3D-printedprotective sleeves for ease of identificationandanodised 2011-T6 aluminium caps to absorb knocks and prevent damage to the wheel, unlike others on the market.Please clickhereto view all sizes available and fora wider-reaching application list in the form of anew user-friendly drop-down search function. |  | 71111093774 |  |  | 5055676559081
Road | Vauxhall / Opel | Zafira Models | Zafira B (2005-2014) |  |  | PFA100-12 | PowerAlign Camber Bolt Kit (12mm x 60mm) | 27.324 | 33.3353 | 1 | 1 |  | Our PowerAlign camber bolts replace the original upper bolt on suspension struts with a two-bolt fixing to the knuckle, one positioned above the other, allowing up to +/- 1.75 degrees of adjustment. This kit contains 2 camber bolts, tab washers and nuts. Why not add our Magnetic Camber Gauge to your tool kit so that you can make pit garage adjustments to your suspension using PowerAlign Camber Bolts. | 12mm |  |  |  | 5055676528063
Road | Vauxhall / Opel | Zafira Models | Zafira B (2005-2014) |  |  | PFF80-1203-24 | Front Anti Roll Bar Mounting Bush 24mm (2 Piece) | 29.205 | 71.2602 | 2 | 2 | 3 | This replaces the original 2 piece design. For the single-piece design please use PFF66-503-*. For the Astra MK5 single-piece design, please use PFF80-1303-* |  | 0350390 / 0350391 | 71749131 / 71749132 | 13204070 / 13204071 | 5055676515957
Black | Vauxhall / Opel | Zafira Models | Zafira B (2005-2014) |  |  | PFF80-1203-24BLK | Front Anti Roll Bar Mounting Bush 24mm (2 Piece) | 32.318 | 78.8559 | 2 | 2 | 3 | This replaces the original 2 piece design. For the single-piece design please use PFF66-503-*. For the Astra MK5 single-piece design, please use PFF80-1303-* |  | 0350390 / 0350391 | 71749131 / 71749132 | 13204070 / 13204071 | 5055676527981
Road | Vauxhall / Opel | Zafira Models | Zafira B (2005-2014) |  |  | PFF80-1203-25 | Front Anti Roll Bar Mounting Bush 25mm (2 Piece) | 29.205 | 71.2602 | 2 | 2 | 3 | This replaces the original 2 piece design. For the single-piece design please use PFF66-503-*. For the Astra MK5 single-piece design, please use PFF80-1303-* | 25mm | 0350390 / 0350391 / 12781981 | 71749131 / 71749132 / 93193816 | 13204070 / 13204071 / 13204072 | 5055676516015
Black | Vauxhall / Opel | Zafira Models | Zafira B (2005-2014) |  |  | PFF80-1203-25BLK | Front Anti Roll Bar Mounting Bush 25mm (2 Piece) | 32.318 | 78.8559 | 2 | 2 | 3 | This replaces the original 2 piece design. For the single-piece design please use PFF66-503-*. For the Astra MK5 single-piece design, please use PFF80-1303-* | 25mm | 0350390 / 0350391 | 71749131 / 71749132 | 13204070 / 13204071 | 5055676522368
Road | Vauxhall / Opel | Zafira Models | Zafira B (2005-2014) |  |  | PFF80-1320 | Front Lower Engine Mount Insert Petrol | 36.278 | 44.2592 | 1 | 1 | 20 | PFF80-1320 fits engine types Z16LET, Z20LEL, Z20LER, Z20LEH, and Z22YH. This bush is an insert for the original mount, it is not a full replacement bush. |  | 13202792 / 24459797 |  |  | 5055676518743
Black | Vauxhall / Opel | Zafira Models | Zafira B (2005-2014) |  |  | PFF80-1320BLK | Front Lower Engine Mount Insert Petrol | 39.919 | 48.7012 | 1 | 1 | 20 | PFF80-1320 fits engine types Z16LET, Z20LEL, Z20LER, Z20LEH, and Z22YH. This bush is an insert for the original mount, it is not a full replacement bush. |  | 13202792 / 24459797 |  |  | 5055676522382
Road | Vauxhall / Opel | Zafira Models | Zafira B (2005-2014) |  |  | PFF80-1321 | Gearbox Mount Insert | 36.927 | 45.0509 | 1 | 1 | 21 | Fits MK4 Astra and Zafira A SRi/GSi models with engine codes Z16LET, Z20LET and Z22SE only. It also fits MK5 Astra and Zafira B engine types Z20LEL, R & H including VXR models. Also fits 1.9 CDTi 8v and 16v (Z19DTx) vehicles. Powerflex dealers and Vauxhall specialists, Courtenay Sport have produced their own comprehensive fitting guide for PFF80-1321.Please click on the image below for more information. |  | 90575458 / 13159995 |  |  | 5055676524362
Black | Vauxhall / Opel | Zafira Models | Zafira B (2005-2014) |  |  | PFF80-1321BLK | Gearbox Mount Insert | 40.623 | 49.5601 | 1 | 1 | 21 | Fits MK4 Astra and Zafira A SRi/GSi models with engine codes Z16LET, Z20LET and Z22SE only. It also fits MK5 Astra and Zafira B engine types Z20LEL, R & H including VXR models. Also fits 1.9 CDTi 8v and 16v (Z19DTx) vehicles. Powerflex dealers and Vauxhall specialists, Courtenay Sport have produced their own comprehensive fitting guide for PFF80-1321.Please click on the image below for more information. |  | 90575458 / 13159995 |  |  | 5055676524386
Black | Vauxhall / Opel | Zafira Models | Zafira B (2005-2014) |  |  | PFF80-1322BLK | Upper Right Engine Mounting Insert Diesel | 35.629 | 43.4674 | 1 | 1 | 22 | Fits 1.7, 1.9 and 2.0 diesel turbo models only. This in an insert that fits into and fills voids in the original rubber mount. |  | For mounting Nr 24427298 |  |  | 5055676532022
Road | Vauxhall / Opel | Zafira Models | Zafira B (2005-2014) |  |  | PFF80-1322R | Upper Right Engine Mounting Insert Diesel | 32.384 | 39.5085 | 1 | 1 | 22 | Fits 1.7, 1.9 and 2.0 diesel turbo models only. This in an insert that fits into and fills voids in the original rubber mount. |  | For mounting Nr 24427298 |  |  | 5055676531995
Road | Vauxhall / Opel | Zafira Models | Zafira B (2005-2014) |  |  | PFF80-1323 | Upper Right Engine Mounting Insert Petrol | 31.086 | 37.9249 | 1 | 1 | 22 | Fits 2.0 turbo and 2.2 litre petrol engines only. This is an insert that fits into the voids of the OE rubber bush. |  | 9227958 |  |  | 5055676532084
Black | Vauxhall / Opel | Zafira Models | Zafira B (2005-2014) |  |  | PFF80-1323BLK | Upper Right Engine Mounting Insert Petrol | 34.199 | 41.7228 | 1 | 1 | 22 | Fits 2.0 turbo and 2.2 litre petrol engines only. This is an insert that fits into the voids of the OE rubber bush. |  | 9227958 |  |  | 5055676532077
Black | Vauxhall / Opel | Zafira Models | Zafira B (2005-2014) |  |  | PFF80-1324BLK | Front Lower Engine Mount Insert Diesel | 36.278 | 44.2592 | 1 | 1 | 20 | This in an insert that fits into and fills voids in the original rubber bush |  | Nr 24459772 | 24459803 |  | 5055676532107
Road | Vauxhall / Opel | Zafira Models | Zafira B (2005-2014) |  |  | PFF80-1324R | Front Lower Engine Mount Insert Diesel | 33.033 | 40.3003 | 1 | 1 | 20 | This in an insert that fits into and fills voids in the original rubber bush |  | 24459772 | 24459803 |  | 5055676532091
Road | Vauxhall / Opel | Zafira Models | Zafira B (2005-2014) |  |  | PFF80-1330 | Lower Radiator Mount | 27.192 | 66.3485 | 2 | 2 | 23 |  |  | 13118278 |  |  | 5055676532053
Black | Vauxhall / Opel | Zafira Models | Zafira B (2005-2014) |  |  | PFF80-1330BLK | Lower Radiator Mount | 20.053 | 48.9293 | 2 | 2 | 23 |  |  | 13118278 |  |  | 5055676532060
Road | Vauxhall / Opel | Zafira Models | Zafira B (2005-2014) |  |  | PFF80-801 | Front Wishbone Front Bush | 35.629 | 86.9348 | 2 | 2 | 1 |  |  | Wishbone = 24454477 / 24454478 | Bush = 90498738 / 90157161 / 4566899 | Bush = 03 52 364 / 352364 / 03 52 364 / 352364 | 5055676510068
Black | Vauxhall / Opel | Zafira Models | Zafira B (2005-2014) |  |  | PFF80-801BLK | Front Wishbone Front Bush | 39.204 | 95.6578 | 2 | 2 | 1 |  |  | Wishbone = 24454477 / 24454478 | Bush = 90498738 / 90157161 / 4566899 | Bush = 03 52 364 / 352364 / 03 52 364 / 352364 | 5055676510075
Road | Vauxhall / Opel | Zafira Models | Zafira B (2005-2014) |  |  | PFF80-802 | Front Wishbone Rear Bush | 37.576 | 91.6854 | 2 | 2 | 2 |  |  | Wishbone = 24454477 / 24454478 | Bush = 24439582 | Bush = 03 52 324 / 352324 | 5055676510082
Black | Vauxhall / Opel | Zafira Models | Zafira B (2005-2014) |  |  | PFF80-802BLK | Front Wishbone Rear Bush | 41.338 | 100.8647 | 2 | 2 | 2 |  |  | Wishbone = 24454477 / 24454478 | Bush = 24439582 | Bush = 03 52 324 / 352324 | 5055676510099
Road | Vauxhall / Opel | Zafira Models | Zafira B (2005-2014) |  |  | PFF80-830 | Front Subframe Bush | 34.98 | 256.0536 | 6 | 6 | 30 |  |  | 9223022 | 13107328 |  | 5055676531353
Black | Vauxhall / Opel | Zafira Models | Zafira B (2005-2014) |  |  | PFF80-830BLK | Front Subframe Bush | 38.489 | 281.7395 | 6 | 6 | 30 |  |  | 9223022 | 13107328 |  | 5055676531285
Road | Vauxhall / Opel | Zafira Models | Zafira B (2005-2014) |  |  | PFR80-1310 | Rear Beam Mounting Bush | 58.344 | 142.3594 | 2 | 2 | 5 | Please note: PFR80-1310 rear beam mounting bush fits vehicles without watt linkage, PFR80-1410 rear beam mounting bush fits vehicles with watt linkage. |  | 13267215 | 13354691 |  | 5055676518705
Black | Vauxhall / Opel | Zafira Models | Zafira B (2005-2014) |  |  | PFR80-1310BLK | Rear Beam Mounting Bush | 64.185 | 156.6114 | 2 | 2 | 5 | Please note: PFR80-1310 rear beam mounting bush fits vehicles without watt linkage, PFR80-1410 rear beam mounting bush fits vehicles with watt linkage. |  | 13267215 | 13354691 |  | 5055676522399
Road | Vauxhall / Opel | Zafira Models | Zafira Tourer C (2011 - ON) |  |  | EXH030 | Rear Exhaust Mount | 27.841 | 67.932 | 2 | 1 | 30 | EXH030 is designed to replace the original rubber bush that can become unbonded from the metal housing/bracket. Fits single or twin-mount brackets. |  | 13325582 | 13271296 / 13229794 | 13264350 / 13255816 | 5055676542595
Black | Vauxhall / Opel | Zafira Models | Zafira Tourer C (2011 - ON) |  |  | EXH030BLK | Rear Exhaust Mount | 30.635 | 74.7494 | 2 | 1 | 30 | EXH030BLK is designed to replace the original rubber bush that can become unbonded from the metal housing/bracket. Fits single or twin-mount brackets. |  | 13325582 | 13271296 / 13229794 | 13264350 / 13255816 | 5055676542793
Road | Vauxhall / Opel | Zafira Models | Zafira Tourer C (2011 - ON) |  |  | PF99-512-15 | PowerAlign Wheel Mounting Guide Pin | 28.49 | 34.7578 | 1 | 1 |  | Available singularly to suit a specific vehicle or as a handy 4-piece workshop kit, our new PowerAlign Wheel Mounting Guide Pins are designed to allow the safer mounting and easy alignment of heavy alloy wheels on most common cars to use lug bolts. The individual pins come supplied in a reusable twist tube and the 4-piece workshop kit is supplied with a steel storage case for pride of place in your toolbox.Simply thread the appropriate pin size into one of the bolt holes on the wheel hub. The wheel can then be lifted and placed on the guide pin, and easily slid into place on the hub; keeping the bolt holes aligned for other bolts to be inserted and tightened.This reduces the awkward and back-straining process of holding the wheel in place with one hand whilst lining up and threading in the first bolt; thus, reducing the risk, hassle, and strain of mounting wheels.Proven using simulated and real-world testing, the new mounting pins usehigh-strength CNC-machined AISI 303 Stainless Steel, some 50% stronger than plated mild steel, to ensure durability and resilience in a workshop environment, and are supplied with colour-coded 3D-printedprotective sleeves for ease of identificationandanodised 2011-T6 aluminium caps to absorb knocks and prevent damage to the wheel, unlike others on the market.Please clickhereto view all sizes available and fora wider-reaching application list in the form of anew user-friendly drop-down search function. |  | 71111093774 |  |  | 5055676559081
Road | Vauxhall / Opel | Zafira Models | Zafira Tourer C (2011 - ON) |  |  | PFA100-12 | PowerAlign Camber Bolt Kit (12mm x 60mm) | 27.324 | 33.3353 | 1 | 1 |  | Our PowerAlign camber bolts replace the original upper bolt on suspension struts with a two-bolt fixing to the knuckle, one positioned above the other, allowing up to +/- 1.75 degrees of adjustment. This kit contains 2 camber bolts, tab washers and nuts. Why not add our Magnetic Camber Gauge to your tool kit so that you can make pit garage adjustments to your suspension using PowerAlign Camber Bolts. | 12mm |  |  |  | 5055676528063
Road | Vauxhall / Opel | Zafira Models | Zafira Tourer C (2011 - ON) |  |  | PFF80-1401 | Front Control Arm Front Bush | 37.576 | 91.6854 | 2 | 2 | 1 |  |  | 13219090 |  |  | 5055676524942
Black | Vauxhall / Opel | Zafira Models | Zafira Tourer C (2011 - ON) |  |  | PFF80-1401BLK | Front Control Arm Front Bush | 37.576 | 91.6854 | 2 | 2 | 1 |  |  | 13219090 |  |  | 5055676524959
Road | Vauxhall / Opel | Zafira Models | Zafira Tourer C (2011 - ON) |  |  | PFF80-1402 | Front Control Arm Rear Bush | 49.258 | 120.1895 | 2 | 2 | 2 |  |  | 13371815 | 13280216 |  | 5055676524966
Black | Vauxhall / Opel | Zafira Models | Zafira Tourer C (2011 - ON) |  |  | PFF80-1402BLK | Front Control Arm Rear Bush | 49.258 | 120.1895 | 2 | 2 | 2 |  |  | 13371815 | 13280216 |  | 5055676524973
Road | Vauxhall / Opel | Zafira Models | Zafira Tourer C (2011 - ON) |  |  | PFF80-1420 | Front Engine Mounting Insert | 41.47 | 50.5934 | 1 | 1 | 20 | Fits 1.8 and 2.0L petrol models. For diesel-engined vehicles use PFF80-1420R. This part is designed to fit into the original voided rubber mount which degrades and softens over time, allowing for excessive movement of the engine and premature failure. A small increase in NVH, usually at idle, should be expected when stiffening the connecting mount between the engine/transmission and chassis. The harder the material used, the greater the NVH transmitted. |  | 13227769 / 13248575 | 0684 616 / 0684 214 | 13227766 / 13227775 | 5055676525475
Black | Vauxhall / Opel | Zafira Models | Zafira Tourer C (2011 - ON) |  |  | PFF80-1420BLK | Front Engine Mounting Insert | 45.628 | 55.6662 | 1 | 1 | 20 | Fits 1.8 and 2.0L petrol and diesel models. This part is designed to fit into the original voided rubber mount which degrades and softens over time, allowing for excessive movement of the engine and premature failure. A small increase in NVH, usually at idle, should be expected when stiffening the connecting mount between the engine/transmission and chassis. The harder the material used, the greater the NVH transmitted. |  | 13227769 / 13248575 | 0684 616 / 0684 214 | 13227766 / 13227775 | 5055676525482
Road | Vauxhall / Opel | Zafira Models | Zafira Tourer C (2011 - ON) |  |  | PFF80-1420R | Front Engine Mounting Insert (Diesel) | 41.47 | 50.5934 | 1 | 1 | 20 | Fits 1.8 and 2.0L diesel models. For petrol-engined vehicles use PFF80-1420. This part is designed to fit into the original voided rubber mount which degrades and softens over time, allowing for excessive movement of the engine and premature failure. A small increase in NVH, usually at idle, should be expected when stiffening the connecting mount between the engine/transmission and chassis. The harder the material used, the greater the NVH transmitted. |  | 13227769 / 13248575 | 0684 616 / 0684 214 | 13227766 / 13227775 | 5055676547088
Road | Vauxhall / Opel | Zafira Models | Zafira Tourer C (2011 - ON) |  |  | PFF80-1421 | Rear Engine Mounting Insert | 36.278 | 44.2592 | 1 | 1 | 21 | This part is designed to fit into the original voided rubber mount which degrades and softens over time, allowing for excessive movement of the engine and premature failure. Recommended for petrol models. For diesel models use PFF80-1421R. |  | 13248630 | 13228303 | 00684619 | 5055676525451
Black | Vauxhall / Opel | Zafira Models | Zafira Tourer C (2011 - ON) |  |  | PFF80-1421BLK | Rear Engine Mounting Insert | 39.919 | 48.7012 | 1 | 1 | 21 | This part is designed to fit into the original voided rubber mount which degrades and softens over time, allowing for excessive movement of the engine and premature failure. |  | 13248630 | 13228303 | 00684619 | 5055676525468
Road | Vauxhall / Opel | Zafira Models | Zafira Tourer C (2011 - ON) |  |  | PFF80-1421R | Rear Engine Mounting Insert Diesel | 36.278 | 44.2592 | 1 | 1 | 21 | This part is designed to limit movement of the original voided rubber mount whilst being mindful of vibration transmitted to the vehicle and is recommended for diesel models. |  | 13248630 | 13228303 | 00684619 | 5055676544599
Road | Vauxhall / Opel | Zafira Models | Zafira Tourer C (2011 - ON) |  |  | PFR80-1310 | Rear Beam Mounting Bush | 58.344 | 142.3594 | 2 | 2 | 5 | Please note: PFR80-1310 rear beam mounting bush fits vehicles without watt linkage, PFR80-1410 rear beam mounting bush fits vehicles with watt linkage. |  | 13267215 | 13354691 |  | 5055676518705
Black | Vauxhall / Opel | Zafira Models | Zafira Tourer C (2011 - ON) |  |  | PFR80-1310BLK | Rear Beam Mounting Bush | 64.185 | 156.6114 | 2 | 2 | 5 | Please note: PFR80-1310 rear beam mounting bush fits vehicles without watt linkage, PFR80-1410 rear beam mounting bush fits vehicles with watt linkage. |  | 13267215 | 13354691 |  | 5055676522399
Road | Vauxhall / Opel | Zafira Models | Zafira Tourer C (2011 - ON) |  |  | PFR80-1410 | Rear Beam Mounting Bush | 53.152 | 129.6909 | 2 | 2 | 10 | Please note: PFR80-1310 rear beam mounting bush fits vehicles without watt linkage, PFR80-1410 rear beam mounting bush fits vehicles with watt linkage. |  | 13311920 / 13313230 / 13340837 |  |  | 5055676525352
Black | Vauxhall / Opel | Zafira Models | Zafira Tourer C (2011 - ON) |  |  | PFR80-1410BLK | Rear Beam Mounting Bush | 58.476 | 142.6814 | 2 | 2 | 10 | Please note: PFR80-1310 rear beam mounting bush fits vehicles without watt linkage, PFR80-1410 rear beam mounting bush fits vehicles with watt linkage. |  | 13311920 / 13313230 / 13340837 |  |  | 5055676525369
Road | Vauxhall / Opel | Zafira Models | Zafira Tourer C (2011 - ON) |  |  | PFR80-1411 | Rear Panhard Rod Outer Bush | 39.523 | 96.4361 | 2 | 2 | 11 |  |  | For Panhard road OE Nr 13469509 / 13288972 |  |  | 5055676525345
Black | Vauxhall / Opel | Zafira Models | Zafira Tourer C (2011 - ON) |  |  | PFR80-1411BLK | Rear Panhard Rod Outer Bush | 39.523 | 96.4361 | 2 | 2 | 11 |  |  | For Panhard road OE Nr 13469509 / 13288972 |  |  | 5055676525444
Road | Venucia | E30 (2014 - ON) |  |  |  | PFF46-801 | Front Wishbone Front Bush | 45.364 | 110.6882 | 2 | 2 | 1 |  |  | 54500BA60A / 54501BA60A | 54500-1KA0A | 5455-1KA0B | 5055676544629
Black | Venucia | E30 (2014 - ON) |  |  |  | PFF46-801BLK | Front Wishbone Front Bush | 45.364 | 110.6882 | 2 | 2 | 1 |  |  | 54500BA60A / 54501BA60A | 54500-1KA0A | 5455-1KA0B | 5055676546388
Road | Venucia | E30 (2014 - ON) |  |  |  | PFF46-802 | Front Wishbone Rear Bush | 47.96 | 117.0224 | 2 | 2 | 2 |  |  | 54500-BB00A | 54501JY00A |  | 5055676544643
Road | Venucia | E30 (2014 - ON) |  |  |  | PFF5-4652 | Offset Lower Radiator Mount Kit | 33.682 | 41.092 | 1 | 1 | 52 | Made in our Red 65A durometer material, the offset bushes move the bottomof the radiator forward by 8mm to add needed clearance for the expansion tank/pulley on larger core radiators and to prevent it from touching and causing a potentially catastrophic engine failure, especially if the engine mounts are worn. They can also be fitted without draining down the coolant system and removing the radiator, making them an easy swap out. |  | 17111178412 |  |  | 5055676558350
Road | Volkswagen | Amarok (2010-2018) |  |  |  | PF99-514-15 | PowerAlign Wheel Mounting Guide Pin | 30.437 | 37.1331 | 1 | 1 |  | Available singularly to suit a specific vehicle or as a handy 4-piece workshop kit, our new PowerAlign Wheel Mounting Guide Pins are designed to allow the safer mounting and easy alignment of heavy alloy wheels on most common cars to use lug bolts. The individual pins come supplied in a reusable twist tube and the 4-piece workshop kit is supplied with a steel storage case for pride of place in your toolbox.Simply thread the appropriate pin size into one of the bolt holes on the wheel hub. The wheel can then be lifted and placed on the guide pin, and easily slid into place on the hub; keeping the bolt holes aligned for other bolts to be inserted and tightened.This reduces the awkward and back-straining process of holding the wheel in place with one hand whilst lining up and threading in the first bolt; thus, reducing the risk, hassle, and strain of mounting wheels.Proven using simulated and real-world testing, the new mounting pins usehigh-strength CNC-machined AISI 303 Stainless Steel, some 50% stronger than plated mild steel, to ensure durability and resilience in a workshop environment, and are supplied with colour-coded 3D-printedprotective sleeves for ease of identificationandanodised 2011-T6 aluminium caps to absorb knocks and prevent damage to the wheel, unlike others on the market.Please clickhereto view all sizes available and fora wider-reaching application list in the form of anew user-friendly drop-down search function. |  | 9A700773300 |  |  | 5055676559104
Road | Volkswagen | Amarok (2010-2018) |  |  |  | PFF85-1606 | Power Steering Rack Mounting Bush | 24.596 | 60.0142 | 2 | 2 | 6 |  |  | 2H0422405 / 7L0422405 | 2H0 422 405 / 7L0 422 405 |  | 5055676558930
Road | Volkswagen | Arteon (2017 on) |  |  |  | PF85K-1007 | Powerflex Handling Pack (2012 -) | 338.063 | 412.4369 | 1 | 1 |  | This kit is suitable for Petrol 2WD Multi-link and 4WD vehicles only. PFF85-830 fits Lower Engine Mount Insert fits OEM part number 5Q0198037. Included within this pack are the following parts: PFF85-501Front Wishbone Front BushPFF85-802Front Wishbone Rear BushPFR85-816Rear Trailing Arm BushPFF85-830Lower Engine Mount Insert (Large) This Handling Pack contains a selection of parts from a complete vehicle listing, click hereto see more parts available.Please see the layouts below for other bushes available for the same vehicle. |  |  |  |  | 5055676539991
Road | Volkswagen | Arteon (2017 on) |  |  |  | PF85K-1008 | Powerflex Handling Pack (2012 -) | 336.765 | 410.8533 | 1 | 1 |  | This kit is suitable for 2WD Multi-link and 4WD vehicles only and is recommended for petrol models only. PFF85-832 Lower Engine Mount Insert fits OEM part number 5Q0198037B. Included within this pack are the following parts: PFF85-501Front Wishbone Front BushPFF85-802BLKFront Wishbone Rear BushPFR85-816Rear Trailing Arm BushPFF85-832Lower Engine Mount Insert (Large) This Handling Pack contains a selection of parts from a complete vehicle listing, click hereto see more parts available. Please see layouts below for other bushes available for the same vehicle. |  |  |  |  | 5055676540003
Road | Volkswagen | Arteon (2017 on) |  |  |  | PF99-514-15 | PowerAlign Wheel Mounting Guide Pin | 30.437 | 37.1331 | 1 | 1 |  | Available singularly to suit a specific vehicle or as a handy 4-piece workshop kit, our new PowerAlign Wheel Mounting Guide Pins are designed to allow the safer mounting and easy alignment of heavy alloy wheels on most common cars to use lug bolts. The individual pins come supplied in a reusable twist tube and the 4-piece workshop kit is supplied with a steel storage case for pride of place in your toolbox.Simply thread the appropriate pin size into one of the bolt holes on the wheel hub. The wheel can then be lifted and placed on the guide pin, and easily slid into place on the hub; keeping the bolt holes aligned for other bolts to be inserted and tightened.This reduces the awkward and back-straining process of holding the wheel in place with one hand whilst lining up and threading in the first bolt; thus, reducing the risk, hassle, and strain of mounting wheels.Proven using simulated and real-world testing, the new mounting pins usehigh-strength CNC-machined AISI 303 Stainless Steel, some 50% stronger than plated mild steel, to ensure durability and resilience in a workshop environment, and are supplied with colour-coded 3D-printedprotective sleeves for ease of identificationandanodised 2011-T6 aluminium caps to absorb knocks and prevent damage to the wheel, unlike others on the market.Please clickhereto view all sizes available and fora wider-reaching application list in the form of anew user-friendly drop-down search function. |  | 9A700773300 |  |  | 5055676559104
Road | Volkswagen | Arteon (2017 on) |  |  |  | PFF3-1320 | Lower Torque Mount Small Bush | 36.278 | 44.2592 | 1 | 1 | 21 | Made using our Black 95A Durometer Material to increase stiffness over worn rubber by up to 50% and improve durability, preventing such things as wheel hop and imprecise gear-shifting. This bush fits the mount with the extruded bracket with voids, see part number above and photos below, check which bracket is fitted to the vehicle before ordering. For an extruded bracket without voids use PFF3-1324. For a cast bracket use PFF3-1321. |  | 5Q0 199 855 AD |  |  | 5055676559388
Black | Volkswagen | Arteon (2017 on) |  |  |  | PFF3-1320BLK | Lower Torque Mount Small Bush | 36.278 | 44.2592 | 1 | 1 | 21 | Made using our Black 95A Durometer Material to increase stiffness over worn rubber by up to 50% and improve durability, preventing such things as wheel hop and imprecise gear-shifting. This bush fits the mount with the extruded bracket with voids, see part number above and photos below, check which bracket is fitted to the vehicle before ordering. For an extruded bracket without voids use PFF3-1324. For a cast bracket use PFF3-1321. |  | 5Q0 199 855 AD |  |  | 5055676559395
Road | Volkswagen | Arteon (2017 on) |  |  |  | PFF3-1321 | Lower Torque Mount Small Bush | 46.013 | 56.1359 | 1 | 1 | 21 | Made using our Black 95A Durometer Material to increase stiffness over worn rubber by up to 50% and improve durability, preventing such things as wheel hop and imprecise gear-shifting. This bush fits the mount with the cast bracket, see part numbers above and photos below, check which bracket is fitted to the vehicle before ordering. For an extruded bracket without voids use PFF3-1324. For an extruded bracket with voids use PFF3-1320. |  | 5Q0199855C / 5Q0199855 P | 5Q0199855AB | 5Q0199855AF / 5Q0199855Q | 5055676558411
Black | Volkswagen | Arteon (2017 on) |  |  |  | PFF3-1321BLK | Lower Torque Mount Small Bush | 46.013 | 56.1359 | 1 | 1 | 21 | Made using our Black 95A Durometer Material to increase stiffness over worn rubber by up to 50% and improve durability, preventing such things as wheel hop and imprecise gear-shifting. This bush fits the mount with the cast bracket, see part numbers above and photos below, check which bracket is fitted to the vehicle before ordering. For an extruded bracket without voids use PFF3-1324. For an extruded bracket with voids use PFF3-1320. |  | 5Q0199855C | 5Q0199855AB | 5Q0199855AF | 5055676558503
Road | Volkswagen | Arteon (2017 on) |  |  |  | PFF3-1324 | Lower Torque Mount Small Bush | 36.278 | 44.2592 | 1 | 1 | 21 | Made using our Black 95A Durometer Material to increase stiffness over worn rubber by up to 50% and improve durability, preventing such things as wheel hop and imprecise gear-shifting. This bush fits the mount with the extruded bracket without voids, see part numbers above and photos below, check which bracket is fitted to the vehicle before ordering. For an extruded bracket with voids use PFF3-1320. For a cast bracket use PFF3-1321 |  | 5Q0 199 855 AG | 5Q0 199 855 AH |  | 5055676559401
Black | Volkswagen | Arteon (2017 on) |  |  |  | PFF3-1324BLK | Lower Torque Mount Small Bush | 36.278 | 44.2592 | 1 | 1 | 21 | Made using our Black 95A Durometer Material to increase stiffness over worn rubber by up to 50% and improve durability, preventing such things as wheel hop and imprecise gear-shifting. This bush fits the mount with the extruded bracket without voids, see part numbers above and photos below, check which bracket is fitted to the vehicle before ordering. For an extruded bracket with voids use PFF3-1320. For a cast bracket use PFF3-1321 |  | 5Q0 199 855 AG | 5Q0 199 855 AH |  | 5055676559418
Road | Volkswagen | Arteon (2017 on) |  |  |  | PFF3-902G | Front Wishbone Rear Bush, Caster Adjustable | 102.476 | 250.0414 | 2 | 2 | 2 | Using a Black 95A durometer ball moulded to an all-new offset stainless steel sleeve and machined nylon cups, this new and improved design maximises performance and articulation while retaining the benefit of on-car adjustability of caster by +/- 0.33 degs. |  | Bush = 8S0407183B / 8S0 407 183 B | Arm = 8S0407151B / 8S0 407 151 B | Arm = 8S0407151D / 8S0 407 151 D | 5055676544384
Black | Volkswagen | Arteon (2017 on) |  |  |  | PFF3-902GBLK | Front Wishbone Rear Bush, Caster Adjustable | 102.476 | 250.0414 | 2 | 2 | 2 | Using a Black 95A durometer ball moulded to an all-new offset stainless steel sleeve and machined nylon cups, this new and improved design maximises performance and articulation while retaining the benefit of on-car adjustability of caster by +/- 0.33 degs. |  | Bush = 8S0407183B / 8S0 407 183 B | Arm = 8S0407151B / 8S0 407 151 B | Arm = 8S0407151D / 8S0 407 151 D | 5055676544995
Road | Volkswagen | Arteon (2017 on) |  |  |  | PFF85-501 | Front Wishbone Front Bush | 37.576 | 91.6854 | 2 | 2 | 1 | For a camber adjustable bush use PFF85-501G. |  | Bush = 1K0407182 / 5Q0407182 / 1K0407182A | Arm = 1K0407152BG (Steel) | Arm = 8J0407151D (Aluminium) | 5055676510839
Black | Volkswagen | Arteon (2017 on) |  |  |  | PFF85-501BLK | Front Wishbone Front Bush | 37.576 | 91.6854 | 2 | 2 | 1 |  |  | Bush = 1K0407182 / 5Q0407182 / 1K0407182A | Arm = 1K0407152BG (Steel) | Arm = 8J0407151D (Aluminium) | 5055676514240
Road | Volkswagen | Arteon (2017 on) |  |  |  | PFF85-501G | Front Wishbone Front Bush Camber Adjustable | 69.377 | 169.2799 | 2 | 2 | 1 | This bush features a CNC machined Stainless Steel sleeve with an offset bore that can be rotated using our bespoke tooling (supplied), giving +/- 0.5 degrees of on-car camber adjustment. |  | Bush = 1K0407182 / 5Q0407182 / 1K0407182A | Arm = 1K0407152BG (Steel) | Arm = 8J0407151D (Aluminium) | 5055676529930
Black | Volkswagen | Arteon (2017 on) |  |  |  | PFF85-501GBLK | Front Wishbone Front Bush Camber Adjustable | 69.377 | 169.2799 | 2 | 2 | 1 | This bush features a CNC machined Stainless Steel sleeve with an offset bore that can be rotated using our bespoke tooling (supplied), giving +/- 0.5 degrees of on-car camber adjustment. |  | Bush = 1K0407182 / 5Q0407182 / 1K0407182A | Arm = 1K0407152BG (Steel) | Arm = 8J0407151D (Aluminium) | 5055676529947
Road | Volkswagen | Arteon (2017 on) |  |  |  | PFF85-802 | Front Wishbone Rear Bush | 62.887 | 153.4443 | 2 | 2 | 2 | Fits steel subframes and steel wishbones only. This part features an offset bore to the sleeve to match the caster offset of the OE bush. For further caster adjustment for track/motorsport applications, use PFF3-902G. | 65mm | Bush = 5C0407183 / 5Q0407183 / 1K0407183 | Arm = 5C0407151 / 5Q0 407153 / 1K0407152 |  | 5055676534880
Black | Volkswagen | Arteon (2017 on) |  |  |  | PFF85-802BLK | Front Wishbone Rear Bush | 69.179 | 168.7968 | 2 | 2 | 2 | Fits steel subframes and steel wishbones only. This part features an offset bore to the sleeve to match the caster offset of the OE bush. For further caster adjustment for track/motorsport applications, use PFF3-902GBLK. | 65mm | Bush = 5C0407183 / 5Q0407183 / 1K0407183 | Arm = 5C0407151 / 5Q0407153 / 1K0407152 |  | 5055676544735
Road | Volkswagen | Arteon (2017 on) |  |  |  | PFF85-830 | Lower Engine Mount Insert (Large) | 46.662 | 56.9276 | 1 | 1 | 30 |  |  | 5Q0198037A / 5Q0 198 037 A / 5Q0 198 037 / 5Q0198037 | 8V0198037 / 8V0 198 037 / 5Q0199868 / 5Q0 199 868 | 5Q0199867 / 5Q0 199 867 | 5055676535047
Black | Volkswagen | Arteon (2017 on) |  |  |  | PFF85-830BLK | Lower Engine Mount Insert (Large) | 51.337 | 62.6311 | 1 | 1 | 30 |  |  | 5Q0198037A / 5Q0 198 037 A / 5Q0 198 037 / 5Q0198037 | 8V0198037 / 8V0 198 037 / 5Q0199868 / 5Q0 199 868 | 5Q0199867 / 5Q0 199 867 | 5055676535054
Road | Volkswagen | Arteon (2017 on) |  |  |  | PFF85-830P | Lower Engine Mount Insert (Large) Track Use | 46.662 | 56.9276 | 1 | 1 | 30 | Suitable for higher powered cars and track cars, using a stiffer material which helps further reduce engine movement over fitting the standard PFF85-830 insert, being a stiffer material additional noise and vibration may be felt. |  | 5Q0198037A / 5Q0 198 037 A / 5Q0 198 037 / 5Q0198037 | 8V0198037 / 8V0 198 037 / 5Q0199868 / 5Q0 199 868 | 5Q0199867 / 5Q0 199 867 | 5055676539526
Road | Volkswagen | Arteon (2017 on) |  |  |  | PFF85-830R | Lower Engine Mount Insert (Large) Diesel | 46.662 | 56.9276 | 1 | 1 | 30 | Suitable for diesel models, using a softer material that helps reduce movement from the bush but transmits less noise and vibration over fitting the standard PFF85-830 insert. |  | 5Q0198037A / 5Q0 198 037 A / 5Q0 198 037 / 5Q0198037 | 8V0198037 / 8V0 198 037 / 5Q0199868 / 5Q0 199 868 | 5Q0199867 / 5Q0 199 867 | 5055676539496
Road | Volkswagen | Arteon (2017 on) |  |  |  | PFF85-831 | Front Lower Engine Mount Hybrid Bush (Large) - Road | 71.324 | 87.0153 | 1 | 1 | 30 | PFF85-831 replaces the lower half of the original bush whilst including an insert to fit into and fill the voids in the upper bush to minimise wheel hop and improve gear-shifting. This unique bush has been designed to be fitted without subframe removal and avoids associated wheel alignment costs. |  | 5Q0198037A / 5Q0 198 037 A | 8V0198037 / 8V0 198 037 / 5Q0199868 / 5Q0 199 868 | 5Q0199867 / 5Q0 199 867 | 5055676538567
Black | Volkswagen | Arteon (2017 on) |  |  |  | PFF85-831BLK | Front Lower Engine Mount Hybrid Bush (Large) - Track/MSport | 78.463 | 95.7249 | 1 | 1 | 30 | PFF85-831 replaces the lower half of the original bush OEM part number 5Q0 198 037 / 5Q0198 037 A and includes an insert to fit into and fill the voids in the upper bush. This unique bush has been designed to be fitted without subframe removal from the vehicle and avoids associated wheel alignment costs. |  | 5Q0198037A / 5Q0 198 037 A | 8V0198037 / 8V0 198 037 / 5Q0199868 / 5Q0 199 868 | 5Q0199867 / 5Q0 199 867 | 5055676538574
Road | Volkswagen | Arteon (2017 on) |  |  |  | PFF85-831P | Front Lower Engine Mount Hybrid Bush (Large) - Fast Road/Track | 71.324 | 87.0153 | 1 | 1 | 30 | PFF85-831P replaces the lower half of the original bush whilst including an insert to fit into and fill the voids in the upper bush to minimise wheel hop and improve gear-shifting. This unique bush has been designed to be fitted without subframe removal and avoids associated wheel alignment costs. This part is made in our Purple Shore A 80 for vehicles running increased power or that see occasional track use. |  | 5Q0198037A / 5Q0 198 037 A | 8V0198037 / 8V0 198 037 / 5Q0199868 / 5Q0 199 868 | 5Q0199867 / 5Q0 199 867 | 5055676556585
Road | Volkswagen | Arteon (2017 on) |  |  |  | PFF85-832 | Lower Engine Mount (Large) Insert | 44.715 | 54.5523 | 1 | 1 | 30 |  |  | 5Q0198037B / 5Q0 198 037 B | 5Q0198037C / 5Q0 198 037 C | 5Q0198037F / 5Q0 198 037 F | 5055676539458
Black | Volkswagen | Arteon (2017 on) |  |  |  | PFF85-832BLK | Lower Engine Mount (Large) Insert | 49.192 | 60.0142 | 1 | 1 | 30 |  |  | 5Q0198037B / 5Q0 198 037 B | 5Q0198037C / 5Q0 198 037 C | 5Q0198037F / 5Q0 198 037 F | 5055676539465
Road | Volkswagen | Arteon (2017 on) |  |  |  | PFF85-832P | Lower Engine Mount (Large) Insert Track Use | 44.715 | 54.5523 | 1 | 1 | 30 | Made in Purple 80A and suitable for higher powered cars and track cars, this part helps to further reduce engine movement over fitting the standard PFF85-832 insert. Increased NVH may be felt when fitted. |  | 5Q0198037B / 5Q0 198 037 B | 5Q0198037C / 5Q0 198 037 C | 5Q0198037F / 5Q0 198 037 F | 5055676539519
Road | Volkswagen | Arteon (2017 on) |  |  |  | PFF85-832R | Lower Engine Mount (Large) Insert Diesel | 44.715 | 54.5523 | 1 | 1 | 30 | Some NVH transmission should be expected when fitting this part to a Diesel vehicle. |  | 5Q0198037B / 5Q0 198 037 B | 5Q0198037C / 5Q0 198 037 C | 5Q0198037F / 5Q0 198 037 F | 5055676539502
Road | Volkswagen | Arteon (2017 on) |  |  |  | PFF85-833 | Front Lower Engine Mount Hybrid Bush (Large) - Road | 71.324 | 87.0153 | 1 | 1 | 30 | PFF85-833 replaces the lower half of the original bush whilst including an insert to fit into and fill the voids in the upper bush to minimise wheel hop and improve gear-shifting. This unique bush has been designed to be fitted without subframe removal and avoids associated wheel alignment costs. . |  | 5Q0198037B / 5Q0 198 037 B | 5Q0198037C / 5Q0 198 037 C | 5Q0198037F / 5Q0 198 037 F | 5055676539472
Black | Volkswagen | Arteon (2017 on) |  |  |  | PFF85-833BLK | Front Lower Engine Mount Hybrid Bush (Large) - Track/MSport | 78.463 | 95.7249 | 1 | 1 | 30 | PFF85-833 replaces the lower half of the original bush whilst including an insert to fit into and fill the voids in the upper bush to minimise wheel hop and improve gear-shifting. This unique bush has been designed to be fitted without subframe removal and avoids associated wheel alignment costs. |  | 5Q0198037B / 5Q0 198 037 B | 5Q0198037C / 5Q0 198 037 C | 5Q0198037F / 5Q0 198 037 F | 5055676539489
Road | Volkswagen | Arteon (2017 on) |  |  |  | PFF85-833P | Front Lower Engine Mount Hybrid Bush (Large) - Fast Road/Track | 71.324 | 87.0153 | 1 | 1 | 30 | PFF85-833 replaces the lower half of the original bush whilst including an insert to fit into and fill the voids in the upper bush to minimise wheel hop and improve gear-shifting. This unique bush has been designed to be fitted without subframe removal and avoids associated wheel alignment costs. . |  | 5Q0198037B / 5Q0 198 037 B | 5Q0198037C / 5Q0 198 037 C | 5Q0198037F / 5Q0 198 037 F | 5055676556578
Road | Volkswagen | Arteon (2017 on) |  |  |  | PFR85-513 | Rear Upper Link Outer Bush | 40.172 | 98.0197 | 2 | 2 | 13 |  |  | 5Q0505323D | 1K0505323N |  | 5055676511027
Black | Volkswagen | Arteon (2017 on) |  |  |  | PFR85-513BLK | Rear Upper Link Outer Bush | 40.172 | 98.0197 | 2 | 2 | 13 |  |  | 5Q0505323D | 1K0505323N |  | 5055676520913
Road | Volkswagen | Arteon (2017 on) |  |  |  | PFR85-514 | Rear Upper Link Inner Bush | 34.98 | 85.3512 | 2 | 2 | 14 |  |  | 5Q0505323D | 1K0501529 |  | 5055676511034
Black | Volkswagen | Arteon (2017 on) |  |  |  | PFR85-514BLK | Rear Upper Link Inner Bush | 34.98 | 85.3512 | 2 | 2 | 14 |  |  | 5Q0505323D | 1K0501529 |  | 5055676511034
Road | Volkswagen | Arteon (2017 on) |  |  |  | PFR85-811 | Rear Tie Bar Outer Bush | 53.152 | 129.6909 | 2 | 2 | 11 |  |  | 5Q0501529C |  |  | 5055676535252
Black | Volkswagen | Arteon (2017 on) |  |  |  | PFR85-811BLK | Rear Tie Bar Outer Bush | 53.152 | 129.6909 | 2 | 2 | 11 |  |  | 5Q0501529C |  |  | 5055676535269
Road | Volkswagen | Arteon (2017 on) |  |  |  | PFR85-812 | Rear Tie Bar Inner Bush | 55.748 | 136.0251 | 2 | 2 | 12 |  |  | 5Q0501529C |  |  | 5055676534941
Black | Volkswagen | Arteon (2017 on) |  |  |  | PFR85-812BLK | Rear Tie Bar Inner Bush | 55.748 | 136.0251 | 2 | 2 | 12 |  |  | 5Q0501529C |  |  | 5055676534958
Road | Volkswagen | Arteon (2017 on) |  |  |  | PFR85-827 | Rear Subframe Front Mounting Bush | 58.993 | 143.9429 | 2 | 2 | 27 | This bush uses our Purple 80A durometer material with bonded supporting washers for strengthening and a bespoke end face design to reduce noise transmission to the cabin, whilst maintaining durability and subframe location. |  | 5Q0 505 145 F | 5Q0 505 145 D |  | 5055676559128
Black | Volkswagen | Arteon (2017 on) |  |  |  | PFR85-827BLK | Rear Subframe Front Mounting Bush | 64.9 | 158.356 | 2 | 2 | 27 | This bush uses our Black 95A durometer material with bonded supporting washers for strengthening and a bespoke end face design to reduce noise transmission to the cabin, whilst maintaining durability and subframe location. |  | 5Q0 505 145 F | 5Q0 505 145 D |  | 5055676559135
Road | Volkswagen | Arteon (2017 on) |  |  |  | PFR85-828 | Rear Subframe Rear Mounting Bush | 55.748 | 136.0251 | 2 | 2 | 28 | This bush uses our Purple 80A durometer material with bonded supporting washers for strengthening and a bespoke end face design to reduce noise transmission to the cabin, whilst maintaining durability and subframe location. |  | 5Q0 505 145 E |  |  | 5055676559142
Black | Volkswagen | Arteon (2017 on) |  |  |  | PFR85-828BLK | Rear Subframe Rear Mounting Bush | 61.336 | 149.6598 | 2 | 2 | 28 | This bush uses our Black 95A durometer material with bonded supporting washers for strengthening and a bespoke end face design to reduce noise transmission to the cabin, whilst maintaining durability and subframe location. |  | 5Q0 505 145 E |  |  | 5055676559159
Road | Volkswagen | Atlas (2017 - ON) |  |  |  | PF99-514-15 | PowerAlign Wheel Mounting Guide Pin | 30.437 | 37.1331 | 1 | 1 |  | Available singularly to suit a specific vehicle or as a handy 4-piece workshop kit, our new PowerAlign Wheel Mounting Guide Pins are designed to allow the safer mounting and easy alignment of heavy alloy wheels on most common cars to use lug bolts. The individual pins come supplied in a reusable twist tube and the 4-piece workshop kit is supplied with a steel storage case for pride of place in your toolbox.Simply thread the appropriate pin size into one of the bolt holes on the wheel hub. The wheel can then be lifted and placed on the guide pin, and easily slid into place on the hub; keeping the bolt holes aligned for other bolts to be inserted and tightened.This reduces the awkward and back-straining process of holding the wheel in place with one hand whilst lining up and threading in the first bolt; thus, reducing the risk, hassle, and strain of mounting wheels.Proven using simulated and real-world testing, the new mounting pins usehigh-strength CNC-machined AISI 303 Stainless Steel, some 50% stronger than plated mild steel, to ensure durability and resilience in a workshop environment, and are supplied with colour-coded 3D-printedprotective sleeves for ease of identificationandanodised 2011-T6 aluminium caps to absorb knocks and prevent damage to the wheel, unlike others on the market.Please clickhereto view all sizes available and fora wider-reaching application list in the form of anew user-friendly drop-down search function. |  | 9A700773300 |  |  | 5055676559104
Road | Volkswagen | Atlas (2017 - ON) |  |  |  | PFR85-827 | Rear Subframe Front Mounting Bush | 58.993 | 143.9429 | 2 | 2 | 27 | This bush uses our Purple 80A durometer material with bonded supporting washers for strengthening and a bespoke end face design to reduce noise transmission to the cabin, whilst maintaining durability and subframe location. |  | 5Q0 505 145 F | 5Q0 505 145 D |  | 5055676559128
Road | Volkswagen | Atlas (2017 - ON) |  |  |  | PFR85-828 | Rear Subframe Rear Mounting Bush | 55.748 | 136.0251 | 2 | 2 | 28 | This bush uses our Purple 80A durometer material with bonded supporting washers for strengthening and a bespoke end face design to reduce noise transmission to the cabin, whilst maintaining durability and subframe location. |  | 5Q0 505 145 E |  |  | 5055676559142
Road | Volkswagen | Beetle Models | Beetle A4 inc Cabrio (1998-2011) | Beetle & Cabrio 2WD (1998-2011) |  | PF3-1663 | Jacking Point Insert | 27.192 | 33.1742 | 1 | 1 |  | PFF3-1663 Jacking Point Insert is a 95A durometer polyurethane bung that presses up into the vacant hole in the chassis providing a fit and forget solution for safer lifting - Recommended for lifting across 4 lift points simultaneously to avoid damage. For those that have the OE lifting adaptors, PFF3-1662 Magnetic Jack Pad is a CNC-machined Jack Pad with a built-in magnet to suit OE lifting adaptors, 8N0803855 and 8N0804583, that many owners may already have fitted. Its magnetic head self-locates into the recess of the metal OE adaptor ensuring a safe and solid lift every time, again recommended for use in sets of 4 simultaneously. Fits the following vehicles:Audi A3/S3 Mk1 8L (1996-2003)Audi A3/S3/RS3 Mk2 8P (2003-2012)Audi A3/S3/RS3 Mk3 8V (2013-)Audi TT Mk1 8N (1999-2006) Audi TT/S/RS Mk2 8J (2007-2014) Audi TT Mk3 8S (2014 on) Audi Q2 (2017 on) Audi Q3 (2012 - 2018) Seat Toledo Mk2 1M (1999 - 2004) Seat Toledo Mk3 5P (2004-2009) Seat Alhambra Mk2 (2010 on) Seat Leon Mk1 TYP 1M (1999-2005) Seat Leon Mk2 1P (2005-2012) Seat Leon Mk3 5F (2013 on) Skoda Octavia Mk1 Typ 1U (1996-2004) Skoda Octavia Mk2 1Z (2004-2012) Skoda Octavia 5E (2012-2019) Skoda Yeti 5L (2009-2017) Skoda Superb B6 (2009-2011) Skoda Superb 3V (2015 on) Volkswagen New Beetle & Cabrio (1998-2011) Volkswagen Beetle A5 (2011 on) Volkswagen Bora (1999-2005) Volkswagen Caddy Mk3 Typ 2K (2004 - 06/2010) Volkswagen Caddy Mk3.5 Typ 2K (06/2010 on) Volkswagen Golf Mk4 1J (1997-2004) Volkswagen Golf Mk5 1K (2004-2010) Volkswagen Golf Plus 5M (2004-2010) Volkswagen Golf Mk6 5K (2009-2012) Volkswagen Golf Mk7 5G (2012-2020) Volkswagen Jetta Mk5 1K (2005-2010) Volkswagen Jetta Mk6 A6 (2011 on) Volkswagen Passat B6 & B7 Typ3C (2006-2013) Volkswagen Passat CC 35 (2008-2012) Volkswagen Scirocco Mk3 (2008 - 2017) Volkswagen Sharan Mk2 (2010 on) Volkswagen Tiguan Mk1 (2007 - 2017) Volkswagen Touran (2003-2015) Volkswagen Touran (2017 on) Volkswagen CC (2012 - 2017) Volkswagen Eos (2006-2015) |  | 8N0804583 |  |  | 5055676554178
Road | Volkswagen | Beetle Models | Beetle A4 inc Cabrio (1998-2011) | Beetle & Cabrio 2WD (1998-2011) |  | PF3-1663K | Jacking Point Insert Kit of 4 | 83.655 | 102.0591 | 1 | 1 |  | PFF3-1663 Jacking Point Insert is a 95A durometer polyurethane bung that presses up into the vacant hole in the chassis providing a fit and forget solution for safer lifting - Recommended for lifting across 4 lift points simultaneously to avoid damage. For those that have the OE lifting adaptors, PFF3-1662 Magnetic Jack Pad is a CNC-machined Jack Pad with a built-in magnet to suit OE lifting adaptors, 8N0803855 and 8N0804583, that many owners may already have fitted. Its magnetic head self-locates into the recess of the metal OE adaptor ensuring a safe and solid lift every time, again recommended for use in sets of 4 simultaneously. Fits the following vehicles:Audi A3/S3 Mk1 8L (1996-2003)Audi A3/S3/RS3 Mk2 8P (2003-2012)Audi A3/S3/RS3 Mk3 8V (2013-)Audi TT Mk1 8N (1999-2006) Audi TT/S/RS Mk2 8J (2007-2014) Audi TT Mk3 8S (2014 on) Audi Q2 (2017 on) Audi Q3 (2012 - 2018) Seat Toledo Mk2 1M (1999 - 2004) Seat Toledo Mk3 5P (2004-2009) Seat Alhambra Mk2 (2010 on) Seat Leon Mk1 TYP 1M (1999-2005) Seat Leon Mk2 1P (2005-2012) Seat Leon Mk3 5F (2013 on) Skoda Octavia Mk1 Typ 1U (1996-2004) Skoda Octavia Mk2 1Z (2004-2012) Skoda Octavia 5E (2012-2019) Skoda Yeti 5L (2009-2017) Skoda Superb B6 (2009-2015) Skoda Superb 3V (2015 on) Volkswagen New Beetle & Cabrio (1998-2011) Volkswagen Beetle A5 (2011 on) Volkswagen Bora (1999-2005) Volkswagen Caddy Mk3 Typ 2K (2004 - 06/2010) Volkswagen Caddy Mk3.5 Typ 2K (06/2010 on) Volkswagen Golf Mk4 1J (1997-2004) Volkswagen Golf Mk5 1K (2004-2010) Volkswagen Golf Plus 5M (2004-2010) Volkswagen Golf Mk6 5K (2009-2012) Volkswagen Golf Mk7 5G (2012-2020) Volkswagen Jetta Mk5 1K (2005-2010) Volkswagen Jetta Mk6 A6 (2011 on) Volkswagen Passat B6 & B7 Typ3C (2006-2013) Volkswagen Passat CC 35 (2008-2012) Volkswagen Scirocco Mk3 (2008 - 2017) Volkswagen Sharan Mk2 (2010 on) Volkswagen Tiguan Mk1 (2007 - 2017) Volkswagen Touran (2003-2015) Volkswagen Touran (2017 on) Volkswagen CC (2012 - 2017) Volkswagen Eos (2006-2015) |  | 8N0804583 |  |  | 5055676554185
Road | Volkswagen | Beetle Models | Beetle A4 inc Cabrio (1998-2011) | Beetle & Cabrio 2WD (1998-2011) |  | PF85K-1004 | Powerflex Handling Pack | 299.772 | 365.7218 | 1 | 1 |  | This kit is suitable for Petrol vehicles only Included within this pack are the following parts:PFF85-201Front Wishbone Front BushPFF85-410Front Wishbone Rear BushPFR85-610Rear Beam Mounting BushPFF85-420Front Engine Mount Dog BonePFF85-505Front Engine Mount Dog Bone Small BushThis Handling Pack contains a selection of parts from a complete vehicle listing, clickhereto see more parts available. |  |  |  |  | 5055676533708
Road | Volkswagen | Beetle Models | Beetle A4 inc Cabrio (1998-2011) | Beetle & Cabrio 2WD (1998-2011) |  | PF99-514-15 | PowerAlign Wheel Mounting Guide Pin | 30.437 | 37.1331 | 1 | 1 |  | Available singularly to suit a specific vehicle or as a handy 4-piece workshop kit, our new PowerAlign Wheel Mounting Guide Pins are designed to allow the safer mounting and easy alignment of heavy alloy wheels on most common cars to use lug bolts. The individual pins come supplied in a reusable twist tube and the 4-piece workshop kit is supplied with a steel storage case for pride of place in your toolbox.Simply thread the appropriate pin size into one of the bolt holes on the wheel hub. The wheel can then be lifted and placed on the guide pin, and easily slid into place on the hub; keeping the bolt holes aligned for other bolts to be inserted and tightened.This reduces the awkward and back-straining process of holding the wheel in place with one hand whilst lining up and threading in the first bolt; thus, reducing the risk, hassle, and strain of mounting wheels.Proven using simulated and real-world testing, the new mounting pins usehigh-strength CNC-machined AISI 303 Stainless Steel, some 50% stronger than plated mild steel, to ensure durability and resilience in a workshop environment, and are supplied with colour-coded 3D-printedprotective sleeves for ease of identificationandanodised 2011-T6 aluminium caps to absorb knocks and prevent damage to the wheel, unlike others on the market.Please clickhereto view all sizes available and fora wider-reaching application list in the form of anew user-friendly drop-down search function. |  | 9A700773300 |  |  | 5055676559104
Road | Volkswagen | Beetle Models | Beetle A4 inc Cabrio (1998-2011) | Beetle & Cabrio 2WD (1998-2011) |  | PFF85-201 | Front Wishbone Front Bush 30mm | 33.682 | 82.1841 | 2 | 2 | 1 | If fitting on Audi TT MK1, S3 and A3 MK1 and Seat Leon & Cupra MK1 it fits earlier models with a 30mm diameter. It fits both the pressed and cast arms on the Leon & Cupra MK1 and A3 MK1 2WD. Please check original bush size. Later cars may use a larger 45mm bush PFF3-501. For an on-car camber adjustable version of this bush please use PFF85-201G. | 30mm | 357407182 | 191407182 |  | 5055676510310
Black | Volkswagen | Beetle Models | Beetle A4 inc Cabrio (1998-2011) | Beetle & Cabrio 2WD (1998-2011) |  | PFF85-201BLK | Front Wishbone Front Bush 30mm | 37.059 | 90.424 | 2 | 2 | 1 | If fitting on Audi TT MK1, S3 and A3 MK1 and Seat Leon & Cupra MK1 it fits earlier models with a 30mm diameter. It fits both the pressed and cast arms on the Leon & Cupra MK1 and A3 MK1 2WD. Please check original bush size. Later cars may use a larger 45mm bush PFF3-501. For an on-car camber adjustable version of this bush please use PFF85-201GBLK. | 30mm | 357407182 | 191407182 |  | 5055676514042
Road | Volkswagen | Beetle Models | Beetle A4 inc Cabrio (1998-2011) | Beetle & Cabrio 2WD (1998-2011) |  | PFF85-201G | Front Wishbone Front Bush 30mm Camber Adjustable | 55.748 | 136.0251 | 2 | 2 | 1 | PFF85-201G gives +/- 0.5 degrees of camber adjustment. If fitting on Audi TT MK1, S3 and A3 MK1 and Seat Leon & Cupra MK1 it fits earlier models with a 30mm diameter. It fits both the pressed and cast arms on the Leon & Cupra MK1 and A3 MK1 2WD. Please check original bush size. Later cars may use a larger (nonadjustable) 45mm bush PFF3-501. PFF85-201G bush features a CNC machined Stainless Steel sleeve with an offset bore that can be rotated using our bespoke tooling (supplied), giving +/- 0.5 degrees of camber adjustment. For a non-offset version of this bush please use PFF85-201.Knurled end faces prevent sleeve rotation to retain suspension geometry.PFF85-201G boosts stiffness over the original part by 15%. | 30mm | 357407182 | 191407182 |  | 5055676542113
Black | Volkswagen | Beetle Models | Beetle A4 inc Cabrio (1998-2011) | Beetle & Cabrio 2WD (1998-2011) |  | PFF85-201GBLK | Front Wishbone Front Bush 30mm Camber Adjustable | 55.748 | 136.0251 | 2 | 2 | 1 | PFF85-201G gives +/- 0.5 degrees of camber adjustment. If fitting on Audi TT MK1, S3, and A3 MK1 and Seat Leon & Cupra MK1 it fits earlier models with a 30mm diameter. It fits both the pressed and cast arms on the Leon & Cupra MK1 and A3 MK1 2WD. Please check the original bush size. Later cars may use a larger (non-adjustable) 45mm bush PFF3-501. PFF85-201G bush features a CNC machined Stainless Steel sleeve with an offset bore that can be rotated using our bespoke tooling (supplied), giving +/- 0.5 degrees of on-car camber adjustment. For a non-offset version of this bush please use PFF85-201.Knurled end faces prevent sleeve rotation to retain suspension geometry.PFF85-201GBLK boosts stiffness over the original part by 15%. | 30mm | 357407182 | 191407182 |  | 5055676542120
Heritage | Volkswagen | Beetle Models | Beetle A4 inc Cabrio (1998-2011) | Beetle & Cabrio 2WD (1998-2011) |  | PFF85-201H | Front Wishbone Front Bush 30mm | 33.682 | 82.1841 | 2 | 2 | 1 | If fitting on Audi TT MK1, S3 and A3 MK1 and Seat Leon & Cupra MK1 it fits earlier models with a 30mm diameter. It fits both the pressed and cast arms on the Leon & Cupra MK1 and A3 MK1 2WD. Please check original bush size. Later cars may use a larger 45mm bush PFF3-501. For an on-car camber adjustable version of this bush please use PFF85-201G. | 30mm | 357407182 | 191407182 |  | 5055676545756
Road | Volkswagen | Beetle Models | Beetle A4 inc Cabrio (1998-2011) | Beetle & Cabrio 2WD (1998-2011) |  | PFF85-410 | Front Wishbone Rear Bush | 40.172 | 98.0197 | 2 | 2 | 2 | Fits genuine OE pressed steel arms with 23mm hole depth. For aftermarket pressed steel arms with 21mm hole depth, use PFF85-410PA and for cast arms use PFF3-610. | 23mm arm width | 1J0407181 | 1J0407151C |  | 5055676510723
Black | Volkswagen | Beetle Models | Beetle A4 inc Cabrio (1998-2011) | Beetle & Cabrio 2WD (1998-2011) |  | PFF85-410BLK | Front Wishbone Rear Bush | 44.198 | 107.8431 | 2 | 2 | 2 | Fits genuine OE pressed steel arms with 23mm hole depth. For aftermarket pressed steel arms with 21mm hole depth, use PFF85-410PABLK and for cast arms use PFF3-610BLK. | 23mm arm width | 1J0407181 | 1J0407151C |  | 5055676514196
Road | Volkswagen | Beetle Models | Beetle A4 inc Cabrio (1998-2011) | Beetle & Cabrio 2WD (1998-2011) |  | PFF85-410PA | Front Wishbone Rear Bush, Pattern Arm | 40.172 | 98.0197 | 2 | 2 | 2 | This bush is designed specifically to fit aftermarket arms with a hole depth of 21mm. For genuine OE arms that measure 23mm in depth, please use PFF85-410 | 21mm arm width | 1J0407181 | 1J0407151C |  | 5055676539403
Black | Volkswagen | Beetle Models | Beetle A4 inc Cabrio (1998-2011) | Beetle & Cabrio 2WD (1998-2011) |  | PFF85-410PABLK | Front Wishbone Rear Bush, Pattern Arm | 44.198 | 107.8431 | 2 | 2 | 2 | This bush is designed specifically to fit aftermarket arms with a hole depth of 21mm. For genuine OE arms that measure 23mm in depth, please use PFF85-410BLK | 21mm arm width | 1J0407181 | 1J0407151C |  | 5055676539410
Road | Volkswagen | Beetle Models | Beetle A4 inc Cabrio (1998-2011) | Beetle & Cabrio 2WD (1998-2011) |  | PFF85-411-21 | Front Anti Roll Bar Mount 21mm | 23.045 | 56.2298 | 2 | 2 | 3 | Please check anti roll bar diameter before ordering. | 21mm | 1J0411314 |  |  | 5055676510754
Black | Volkswagen | Beetle Models | Beetle A4 inc Cabrio (1998-2011) | Beetle & Cabrio 2WD (1998-2011) |  | PFF85-411-21BLK | Front Anti Roll Bar Mount 21mm | 25.377 | 61.9199 | 2 | 2 | 3 | Please check anti roll bar diameter before ordering. | 21mm | 1J0411314T |  |  | 5055676517074
Road | Volkswagen | Beetle Models | Beetle A4 inc Cabrio (1998-2011) | Beetle & Cabrio 2WD (1998-2011) |  | PFF85-411-23 | Front Anti Roll Bar Mount 23mm | 23.045 | 56.2298 | 2 | 2 | 3 | Please check anti roll bar diameter before ordering. | 23mm | 1J0411314 |  |  | 5055676510778
Black | Volkswagen | Beetle Models | Beetle A4 inc Cabrio (1998-2011) | Beetle & Cabrio 2WD (1998-2011) |  | PFF85-411-23BLK | Front Anti Roll Bar Mount 23mm | 25.377 | 61.9199 | 2 | 2 | 3 | Please check anti roll bar diameter before ordering. | 23mm | 1J0411314 |  |  | 5055676514202
Road | Volkswagen | Beetle Models | Beetle A4 inc Cabrio (1998-2011) | Beetle & Cabrio 2WD (1998-2011) |  | PFF85-412 | Front Anti Roll Bar Link Bush Kit | 40.172 | 98.0197 | 2 | 2 | 4 | Fits metal link rods only. For plastic link rods, use PFF85-413. These parts will not fit link rods with ball joint ends. |  | Bush = 1J0411327 / 1J0 411 327 | Link = 1J0411315 / 1J0 411 315 G |  | 5055676510785
Black | Volkswagen | Beetle Models | Beetle A4 inc Cabrio (1998-2011) | Beetle & Cabrio 2WD (1998-2011) |  | PFF85-412BLK | Front Anti Roll Bar Link Bush Kit | 44.198 | 107.8431 | 2 | 2 | 4 | Fits metal link rods only. For plastic link rods, use PFF85-413. These parts will not fit link rods with ball joint ends. |  | Bush = 1J0411327 / 1J0 411 327 | Link = 1J0411315 / 1J0 411 315 G |  | 5055676515186
Road | Volkswagen | Beetle Models | Beetle A4 inc Cabrio (1998-2011) | Beetle & Cabrio 2WD (1998-2011) |  | PFF85-413 | Front Anti Roll Bar Link Bush Kit | 32.384 | 79.017 | 2 | 2 | 4 | Fits plastic link rods only, for aluminium link rods use PFF85-412. Not for link rods with ball joints on the ends. |  | 1J0411315K | 1J0411315H |  | 5055676550620
Black | Volkswagen | Beetle Models | Beetle A4 inc Cabrio (1998-2011) | Beetle & Cabrio 2WD (1998-2011) |  | PFF85-413BLK | Front Anti Roll Bar Link Bush Kit | 35.629 | 86.9348 | 2 | 2 | 4 | Fits plastic link rods only, for aluminium link rods use PFF85-412. Not for link rods with ball joints on the ends. |  | 1J0411315K | 1J0411315H |  | 5055676550637
Road | Volkswagen | Beetle Models | Beetle A4 inc Cabrio (1998-2011) | Beetle & Cabrio 2WD (1998-2011) |  | PFF85-414 | Front Wishbone Rear Bush (Track/Race) | 104.423 | 254.7921 | 2 | 2 | 2 | This is a rose-jointed bush with PU inserts. It is recommended for Track/Race use. |  | 1J0407181 | 8N0407181 |  | 5055676510792
Black | Volkswagen | Beetle Models | Beetle A4 inc Cabrio (1998-2011) | Beetle & Cabrio 2WD (1998-2011) |  | PFF85-414BLK | Front Wishbone Rear Bush (Track/Race) | 104.423 | 254.7921 | 2 | 2 | 2 | This is a rose-jointed bush with PU inserts. It is recommended for Track/Race use. |  | 1J0407181 | 8N0407181 |  | 5055676523648
Road | Volkswagen | Beetle Models | Beetle A4 inc Cabrio (1998-2011) | Beetle & Cabrio 2WD (1998-2011) |  | PFF85-416 | Steering Rack Mount Bush | 29.139 | 35.5496 | 1 | 1 | 7 |  |  | 1J0422884A |  |  | 5055676510815
Black | Volkswagen | Beetle Models | Beetle A4 inc Cabrio (1998-2011) | Beetle & Cabrio 2WD (1998-2011) |  | PFF85-416BLK | Steering Rack Mount Bush | 32.065 | 39.1193 | 1 | 1 | 7 |  |  | 1J0422884A |  |  | 5055676514226
Road | Volkswagen | Beetle Models | Beetle A4 inc Cabrio (1998-2011) | Beetle & Cabrio 2WD (1998-2011) |  | PFF85-420 | Front Engine Mount Dog Bone (Petrol/Tuned Diesel) | 40.821 | 49.8016 | 1 | 1 | 8 | Made in our Yellow 70A material, PFF85-420 is intended for petrol or tuned diesel vehicles. For significantly tuned petrol or diesel vehicles, or those being used on track, please use PFF85-420BLK. A small increase in NVH, usually at idle, should be expected when stiffening the connecting mounting between the engine/transmission and chassis. The harder the material used, the greater the NVH transmitted. Please have a look at this quick guide on how to fit PFF85-420 and associated part PFF85-505 |  | 1J0199851 | 1J0199851AM |  | 5055676510822
Black | Volkswagen | Beetle Models | Beetle A4 inc Cabrio (1998-2011) | Beetle & Cabrio 2WD (1998-2011) |  | PFF85-420BLK | Front Engine Mount Dog Bone (Motorsport) | 44.913 | 54.7939 | 1 | 1 | 8 | Made in our hardest Black 95A material, this product is best suited to Track / Motorsport use. A small increase in NVH, usually at idle, should be expected when stiffening the connecting mounting between the engine/transmission and chassis. The harder the material used, the greater the NVH transmitted. Please have a look at this quick guide on how to fit PFF85-420 and associated partPFF85-505 |  | 1J0199851 | 1J0199851AM |  | 5055676514233
Road | Volkswagen | Beetle Models | Beetle A4 inc Cabrio (1998-2011) | Beetle & Cabrio 2WD (1998-2011) |  | PFF85-420R | Front Engine Mount Dog Bone (Diesel) | 40.821 | 49.8016 | 1 | 1 | 8 | Made in our softer Red 65A material, PFF85-420R is intended for standard diesel vehicles. For petrol or modified diesel vehicles, please use PFF85-420. A small increase in NVH, usually at idle, should be expected when stiffening the connecting mounting between the engine/transmission and chassis. The harder the material used, the greater the NVH transmitted. Please have a look at this quick guide on how to fit PFF85-420 and associated partPFF85-505 |  | 1J0199851 | 1J0199851AM |  | 5055676512185
Road | Volkswagen | Beetle Models | Beetle A4 inc Cabrio (1998-2011) | Beetle & Cabrio 2WD (1998-2011) |  | PFF85-424 | Front Subframe Rear Bush | 42.768 | 104.3539 | 2 | 2 | 24 |  |  | 1J0199429 | 8N0199282C | 8N0199282D | 5055676534644
Black | Volkswagen | Beetle Models | Beetle A4 inc Cabrio (1998-2011) | Beetle & Cabrio 2WD (1998-2011) |  | PFF85-424BLK | Front Subframe Rear Bush | 42.768 | 104.3539 | 2 | 2 | 24 |  |  | 1J0199429 | 8N0199282C | 8N0199282D | 5055676534651
Road | Volkswagen | Beetle Models | Beetle A4 inc Cabrio (1998-2011) | Beetle & Cabrio 2WD (1998-2011) |  | PFF85-430 | Front Strut Top Mount Bush | 40.821 | 99.6032 | 2 | 2 | 11 |  |  | 1J0412331C |  |  | 5055676519719
Black | Volkswagen | Beetle Models | Beetle A4 inc Cabrio (1998-2011) | Beetle & Cabrio 2WD (1998-2011) |  | PFF85-430BLK | Front Strut Top Mount Bush | 44.913 | 109.5877 | 2 | 2 | 11 |  |  | 1J0412331C |  |  | 5055676521323
Road | Volkswagen | Beetle Models | Beetle A4 inc Cabrio (1998-2011) | Beetle & Cabrio 2WD (1998-2011) |  | PFF85-431 | Front Strut Top Mount Bush -10mm | 49.258 | 120.1895 | 2 | 2 | 11 | This part has been designed to give an extra 10mm of lowering when fitted as it allows the strut to sit higher into the body of the top mount. These new top mounts ship complete with new top cap spacers, made using our Black material - this additional part means no more modifying of original parts is required. If you wanted to fit our top mounts without the ride height change, you would need to fit part number PFF85-430 | -10mm | 1J0412331C | 6N0412331A |  | 5055676531919
Black | Volkswagen | Beetle Models | Beetle A4 inc Cabrio (1998-2011) | Beetle & Cabrio 2WD (1998-2011) |  | PFF85-431BLK | Front Strut Top Mount Bush -10mm | 54.197 | 132.2407 | 2 | 2 | 11 | This part has been designed to give an extra 10mm of lowering when fitted as it allows the strut to sit higher into the body of the top mount. These new top mounts ship complete with new top cap spacers, made using our Black material - this additional part means no more modifying of original parts is required. If you wanted to fit our top mounts without the ride height change, you would need to fit part number PFF85-430BLK | -10mm | 1J0412331C | 6N0412331A |  | 5055676531926
Road | Volkswagen | Beetle Models | Beetle A4 inc Cabrio (1998-2011) | Beetle & Cabrio 2WD (1998-2011) |  | PFF85-440 | Upper Engine Mount Insert | 29.788 | 36.3414 | 1 | 1 | 40 | PFF85-440 uses our Yellow 70A durometer material, providing an excellent balance of strength and compliance for improved performance, whilst limiting NVH transmission into the cabin. This part is recommended for Petrol models and high-torque tuned Diesel models. A small increase in NVH, usually at idle, should be expected when stiffening the connecting mount between the drivetrain and chassis. The harder the material used, the greater the NVH transmitted. Reducing engine/trans movement by way of upgraded inserts has the following benefits: Sharper throttle response More accurate gear changes Reduced wheel-hop Improved Traction Prolonged mount life |  | 1JO 199 282 BF |  |  | 5055676558145
Black | Volkswagen | Beetle Models | Beetle A4 inc Cabrio (1998-2011) | Beetle & Cabrio 2WD (1998-2011) |  | PFF85-440BLK | Upper Engine Mount Insert | 32.78 | 39.9916 | 1 | 1 | 40 | PFF85-440BLK uses our stiffest Black Series 95A material, providing a no-compromise performance option for track-focused builds. A small increase in NVH, usually at idle, should be expected when stiffening the connecting mount between the drivetrain and chassis. The harder the material used, the greater the NVH transmitted. Reducing engine/trans movement by way of upgraded inserts has the following benefits: Sharper throttle response More accurate gear changes Reduced wheel-hop Improved Traction Prolonged mount life |  | 1JO 199 282 BF |  |  | 5055676558152
Road | Volkswagen | Beetle Models | Beetle A4 inc Cabrio (1998-2011) | Beetle & Cabrio 2WD (1998-2011) |  | PFF85-440R | Upper Engine Mount Insert (Diesel) | 29.788 | 36.3414 | 1 | 1 | 40 | PFF85-440R uses our softest Red 65A material, specifically designed to minimise NVH transmission. Recommended for unmodified Diesel models or for drivers who want a subtle improvement in driving feel, without compromising comfort. A small increase in NVH, usually at idle, should be expected when stiffening the connecting mount between the drivetrain and chassis. The harder the material used, the greater the NVH transmitted. Reducing engine/trans movement by way of upgraded inserts has the following benefits: Sharper throttle response More accurate gear changes Reduced wheel-hop Improved Traction Prolonged mount life |  | 1JO 199 282 BF |  |  | 5055676558183
Road | Volkswagen | Beetle Models | Beetle A4 inc Cabrio (1998-2011) | Beetle & Cabrio 2WD (1998-2011) |  | PFF85-441 | Upper Gearbox Mount Insert | 29.788 | 36.3414 | 1 | 1 | 41 | PFF85-441 uses our Yellow 70A durometer material, providing an excellent balance of strength and compliance for improved performance, whilst limiting NVH transmission into the cabin. This part is recommended for Petrol models and high-torque tuned Diesel models. A small increase in NVH, usually at idle, should be expected when stiffening the connecting mount between the drivetrain and chassis. The harder the material used, the greater the NVH transmitted. Reducing engine/trans movement by way of upgraded inserts has the following benefits - Sharper throttle response - More accurate gear changes - Reduced wheel-hop - Improved Traction - Prolonged mount life. Does not fit S3 8L. |  | 1J0 199 555 |  |  | 5055676558169
Black | Volkswagen | Beetle Models | Beetle A4 inc Cabrio (1998-2011) | Beetle & Cabrio 2WD (1998-2011) |  | PFF85-441BLK | Upper Gearbox Mount Insert | 32.78 | 39.9916 | 1 | 1 | 41 | PFF85-441BLK uses our stiffest Black Series 95A material, providing a no-compromise performance option for track-focused builds. A small increase in NVH, usually at idle, should be expected when stiffening the connecting mount between the drivetrain and chassis. The harder the material used, the greater the NVH transmitted. Reducing engine/trans movement by way of upgraded inserts has the following benefits - Sharper throttle response - More accurate gear changes - Reduced wheel-hop - Improved Traction - Prolonged mount life. Does not fit S3 8L. |  | 1J0 199 555 |  |  | 5055676558176
Road | Volkswagen | Beetle Models | Beetle A4 inc Cabrio (1998-2011) | Beetle & Cabrio 2WD (1998-2011) |  | PFF85-441R | Upper Gearbox Mount Insert (Diesel) | 29.788 | 36.3414 | 1 | 1 | 41 | PFF85-441R uses our softest Red 65A material, specifically designed to minimise NVH transmission. Recommended for unmodified Diesel models or for drivers who want a subtle improvement in driving feel, without compromising comfort. A small increase in NVH, usually at idle, should be expected when stiffening the connecting mount between the drivetrain and chassis. The harder the material used, the greater the NVH transmitted. Reducing engine/trans movement by way of upgraded inserts has the following benefits - Sharper throttle response - More accurate gear changes - Reduced wheel-hop - Improved Traction - Prolonged mount life. Does not fit S3 8L. |  | 1J0 199 555 |  |  | 5055676558190
Road | Volkswagen | Beetle Models | Beetle A4 inc Cabrio (1998-2011) | Beetle & Cabrio 2WD (1998-2011) |  | PFF85-505 | Lower Engine Mount Small Bush | 36.278 | 44.2592 | 1 | 1 | 9 |  | 38mm | 1J0199851 | 1K0199855 |  | 5055676510969
Black | Volkswagen | Beetle Models | Beetle A4 inc Cabrio (1998-2011) | Beetle & Cabrio 2WD (1998-2011) |  | PFF85-505BLK | Lower Engine Mount Small Bush | 39.919 | 48.7012 | 1 | 1 | 9 |  |  | 1J0199851 | 1K0199855 |  | 5055676514264
Road | Volkswagen | Beetle Models | Beetle A4 inc Cabrio (1998-2011) | Beetle & Cabrio 2WD (1998-2011) |  | PFR85-610 | Rear Beam Mounting Bush | 45.364 | 110.6882 | 2 | 2 | 5 | Fits 2WD models only. PFR85-415 has been superseded with PFR85-610. | 69mm | 1J0501541B / 1J0501541C / 1J0501541D | 6R0501541A / 6R0501541B / 6R0501541C |  | 5055676532527
Black | Volkswagen | Beetle Models | Beetle A4 inc Cabrio (1998-2011) | Beetle & Cabrio 2WD (1998-2011) |  | PFR85-610BLK | Rear Beam Mounting Bush | 49.907 | 121.7731 | 2 | 2 | 5 | Fits 2WD models only. PFR85-415 has been superseded with PFR85-610. | 69mm | 1J0501541B / 1J0501541C / 1J0501541D | 6R0501541A / 6R0501541B / 6R0501541C |  | 5055676532534
Road | Volkswagen | Beetle Models | Beetle A4 inc Cabrio (1998-2011) | Beetle RSi 4Motion (2000 - 2003) |  | PF3-1663 | Jacking Point Insert | 27.192 | 33.1742 | 1 | 1 |  | PFF3-1663 Jacking Point Insert is a 95A durometer polyurethane bung that presses up into the vacant hole in the chassis providing a fit and forget solution for safer lifting - Recommended for lifting across 4 lift points simultaneously to avoid damage. For those that have the OE lifting adaptors, PFF3-1662 Magnetic Jack Pad is a CNC-machined Jack Pad with a built-in magnet to suit OE lifting adaptors, 8N0803855 and 8N0804583, that many owners may already have fitted. Its magnetic head self-locates into the recess of the metal OE adaptor ensuring a safe and solid lift every time, again recommended for use in sets of 4 simultaneously. Fits the following vehicles:Audi A3/S3 Mk1 8L (1996-2003)Audi A3/S3/RS3 Mk2 8P (2003-2012)Audi A3/S3/RS3 Mk3 8V (2013-)Audi TT Mk1 8N (1999-2006) Audi TT/S/RS Mk2 8J (2007-2014) Audi TT Mk3 8S (2014 on) Audi Q2 (2017 on) Audi Q3 (2012 - 2018) Seat Toledo Mk2 1M (1999 - 2004) Seat Toledo Mk3 5P (2004-2009) Seat Alhambra Mk2 (2010 on) Seat Leon Mk1 TYP 1M (1999-2005) Seat Leon Mk2 1P (2005-2012) Seat Leon Mk3 5F (2013 on) Skoda Octavia Mk1 Typ 1U (1996-2004) Skoda Octavia Mk2 1Z (2004-2012) Skoda Octavia 5E (2012-2019) Skoda Yeti 5L (2009-2017) Skoda Superb B6 (2009-2011) Skoda Superb 3V (2015 on) Volkswagen New Beetle & Cabrio (1998-2011) Volkswagen Beetle A5 (2011 on) Volkswagen Bora (1999-2005) Volkswagen Caddy Mk3 Typ 2K (2004 - 06/2010) Volkswagen Caddy Mk3.5 Typ 2K (06/2010 on) Volkswagen Golf Mk4 1J (1997-2004) Volkswagen Golf Mk5 1K (2004-2010) Volkswagen Golf Plus 5M (2004-2010) Volkswagen Golf Mk6 5K (2009-2012) Volkswagen Golf Mk7 5G (2012-2020) Volkswagen Jetta Mk5 1K (2005-2010) Volkswagen Jetta Mk6 A6 (2011 on) Volkswagen Passat B6 & B7 Typ3C (2006-2013) Volkswagen Passat CC 35 (2008-2012) Volkswagen Scirocco Mk3 (2008 - 2017) Volkswagen Sharan Mk2 (2010 on) Volkswagen Tiguan Mk1 (2007 - 2017) Volkswagen Touran (2003-2015) Volkswagen Touran (2017 on) Volkswagen CC (2012 - 2017) Volkswagen Eos (2006-2015) |  | 8N0804583 |  |  | 5055676554178
Road | Volkswagen | Beetle Models | Beetle A4 inc Cabrio (1998-2011) | Beetle RSi 4Motion (2000 - 2003) |  | PF3-1663K | Jacking Point Insert Kit of 4 | 83.655 | 102.0591 | 1 | 1 |  | PFF3-1663 Jacking Point Insert is a 95A durometer polyurethane bung that presses up into the vacant hole in the chassis providing a fit and forget solution for safer lifting - Recommended for lifting across 4 lift points simultaneously to avoid damage. For those that have the OE lifting adaptors, PFF3-1662 Magnetic Jack Pad is a CNC-machined Jack Pad with a built-in magnet to suit OE lifting adaptors, 8N0803855 and 8N0804583, that many owners may already have fitted. Its magnetic head self-locates into the recess of the metal OE adaptor ensuring a safe and solid lift every time, again recommended for use in sets of 4 simultaneously. Fits the following vehicles:Audi A3/S3 Mk1 8L (1996-2003)Audi A3/S3/RS3 Mk2 8P (2003-2012)Audi A3/S3/RS3 Mk3 8V (2013-)Audi TT Mk1 8N (1999-2006) Audi TT/S/RS Mk2 8J (2007-2014) Audi TT Mk3 8S (2014 on) Audi Q2 (2017 on) Audi Q3 (2012 - 2018) Seat Toledo Mk2 1M (1999 - 2004) Seat Toledo Mk3 5P (2004-2009) Seat Alhambra Mk2 (2010 on) Seat Leon Mk1 TYP 1M (1999-2005) Seat Leon Mk2 1P (2005-2012) Seat Leon Mk3 5F (2013 on) Skoda Octavia Mk1 Typ 1U (1996-2004) Skoda Octavia Mk2 1Z (2004-2012) Skoda Octavia 5E (2012-2019) Skoda Yeti 5L (2009-2017) Skoda Superb B6 (2009-2015) Skoda Superb 3V (2015 on) Volkswagen New Beetle & Cabrio (1998-2011) Volkswagen Beetle A5 (2011 on) Volkswagen Bora (1999-2005) Volkswagen Caddy Mk3 Typ 2K (2004 - 06/2010) Volkswagen Caddy Mk3.5 Typ 2K (06/2010 on) Volkswagen Golf Mk4 1J (1997-2004) Volkswagen Golf Mk5 1K (2004-2010) Volkswagen Golf Plus 5M (2004-2010) Volkswagen Golf Mk6 5K (2009-2012) Volkswagen Golf Mk7 5G (2012-2020) Volkswagen Jetta Mk5 1K (2005-2010) Volkswagen Jetta Mk6 A6 (2011 on) Volkswagen Passat B6 & B7 Typ3C (2006-2013) Volkswagen Passat CC 35 (2008-2012) Volkswagen Scirocco Mk3 (2008 - 2017) Volkswagen Sharan Mk2 (2010 on) Volkswagen Tiguan Mk1 (2007 - 2017) Volkswagen Touran (2003-2015) Volkswagen Touran (2017 on) Volkswagen CC (2012 - 2017) Volkswagen Eos (2006-2015) |  | 8N0804583 |  |  | 5055676554185
Road | Volkswagen | Beetle Models | Beetle A4 inc Cabrio (1998-2011) | Beetle RSi 4Motion (2000 - 2003) |  | PF99-514-15 | PowerAlign Wheel Mounting Guide Pin | 30.437 | 37.1331 | 1 | 1 |  | Available singularly to suit a specific vehicle or as a handy 4-piece workshop kit, our new PowerAlign Wheel Mounting Guide Pins are designed to allow the safer mounting and easy alignment of heavy alloy wheels on most common cars to use lug bolts. The individual pins come supplied in a reusable twist tube and the 4-piece workshop kit is supplied with a steel storage case for pride of place in your toolbox.Simply thread the appropriate pin size into one of the bolt holes on the wheel hub. The wheel can then be lifted and placed on the guide pin, and easily slid into place on the hub; keeping the bolt holes aligned for other bolts to be inserted and tightened.This reduces the awkward and back-straining process of holding the wheel in place with one hand whilst lining up and threading in the first bolt; thus, reducing the risk, hassle, and strain of mounting wheels.Proven using simulated and real-world testing, the new mounting pins usehigh-strength CNC-machined AISI 303 Stainless Steel, some 50% stronger than plated mild steel, to ensure durability and resilience in a workshop environment, and are supplied with colour-coded 3D-printedprotective sleeves for ease of identificationandanodised 2011-T6 aluminium caps to absorb knocks and prevent damage to the wheel, unlike others on the market.Please clickhereto view all sizes available and fora wider-reaching application list in the form of anew user-friendly drop-down search function. |  | 9A700773300 |  |  | 5055676559104
Road | Volkswagen | Beetle Models | Beetle A4 inc Cabrio (1998-2011) | Beetle RSi 4Motion (2000 - 2003) |  | PFF85-411-21 | Front Anti Roll Bar Mount 21mm | 23.045 | 56.2298 | 2 | 2 | 3 | Please check anti roll bar diameter before ordering. | 21mm | 1J0411314 |  |  | 5055676510754
Black | Volkswagen | Beetle Models | Beetle A4 inc Cabrio (1998-2011) | Beetle RSi 4Motion (2000 - 2003) |  | PFF85-411-21BLK | Front Anti Roll Bar Mount 21mm | 25.377 | 61.9199 | 2 | 2 | 3 | Please check anti roll bar diameter before ordering. | 21mm | 1J0411314T |  |  | 5055676517074
Road | Volkswagen | Beetle Models | Beetle A4 inc Cabrio (1998-2011) | Beetle RSi 4Motion (2000 - 2003) |  | PFF85-411-23 | Front Anti Roll Bar Mount 23mm | 23.045 | 56.2298 | 2 | 2 | 3 | Please check anti roll bar diameter before ordering. | 23mm | 1J0411314 |  |  | 5055676510778
Black | Volkswagen | Beetle Models | Beetle A4 inc Cabrio (1998-2011) | Beetle RSi 4Motion (2000 - 2003) |  | PFF85-411-23BLK | Front Anti Roll Bar Mount 23mm | 25.377 | 61.9199 | 2 | 2 | 3 | Please check anti roll bar diameter before ordering. | 23mm | 1J0411314 |  |  | 5055676514202
Road | Volkswagen | Beetle Models | Beetle A4 inc Cabrio (1998-2011) | Beetle RSi 4Motion (2000 - 2003) |  | PFF85-413 | Front Anti Roll Bar Link Bush Kit | 32.384 | 79.017 | 2 | 2 | 4 | Fits plastic link rods only, for aluminium link rods use PFF85-412. Not for link rods with ball joints on the ends. |  | 1J0411315K | 1J0411315H |  | 5055676550620
Black | Volkswagen | Beetle Models | Beetle A4 inc Cabrio (1998-2011) | Beetle RSi 4Motion (2000 - 2003) |  | PFF85-413BLK | Front Anti Roll Bar Link Bush Kit | 35.629 | 86.9348 | 2 | 2 | 4 | Fits plastic link rods only, for aluminium link rods use PFF85-412. Not for link rods with ball joints on the ends. |  | 1J0411315K | 1J0411315H |  | 5055676550637
Road | Volkswagen | Beetle Models | Beetle A4 inc Cabrio (1998-2011) | Beetle RSi 4Motion (2000 - 2003) |  | PFF85-414 | Front Wishbone Rear Bush (Track/Race) | 104.423 | 254.7921 | 2 | 2 | 2 | This is a rose-jointed bush with PU inserts. It is recommended for Track/Race use. |  | 1J0407181 | 8N0407181 |  | 5055676510792
Black | Volkswagen | Beetle Models | Beetle A4 inc Cabrio (1998-2011) | Beetle RSi 4Motion (2000 - 2003) |  | PFF85-414BLK | Front Wishbone Rear Bush (Track/Race) | 104.423 | 254.7921 | 2 | 2 | 2 | This is a rose-jointed bush with PU inserts. It is recommended for Track/Race use. |  | 1J0407181 | 8N0407181 |  | 5055676523648
Road | Volkswagen | Beetle Models | Beetle A4 inc Cabrio (1998-2011) | Beetle RSi 4Motion (2000 - 2003) |  | PFF85-416 | Steering Rack Mount Bush | 29.139 | 35.5496 | 1 | 1 | 7 |  |  | 1J0422884A |  |  | 5055676510815
Black | Volkswagen | Beetle Models | Beetle A4 inc Cabrio (1998-2011) | Beetle RSi 4Motion (2000 - 2003) |  | PFF85-416BLK | Steering Rack Mount Bush | 32.065 | 39.1193 | 1 | 1 | 7 |  |  | 1J0422884A |  |  | 5055676514226
Road | Volkswagen | Beetle Models | Beetle A4 inc Cabrio (1998-2011) | Beetle RSi 4Motion (2000 - 2003) |  | PFF85-420 | Front Engine Mount Dog Bone (Petrol/Tuned Diesel) | 40.821 | 49.8016 | 1 | 1 | 8 | Made in our Yellow 70A material, PFF85-420 is intended for petrol or tuned diesel vehicles. For significantly tuned petrol or diesel vehicles, or those being used on track, please use PFF85-420BLK. A small increase in NVH, usually at idle, should be expected when stiffening the connecting mounting between the engine/transmission and chassis. The harder the material used, the greater the NVH transmitted. Please have a look at this quick guide on how to fit PFF85-420 and associated part PFF85-505 |  | 1J0199851 | 1J0199851AM |  | 5055676510822
Black | Volkswagen | Beetle Models | Beetle A4 inc Cabrio (1998-2011) | Beetle RSi 4Motion (2000 - 2003) |  | PFF85-420BLK | Front Engine Mount Dog Bone (Motorsport) | 44.913 | 54.7939 | 1 | 1 | 8 | Made in our hardest Black 95A material, this product is best suited to Track / Motorsport use. A small increase in NVH, usually at idle, should be expected when stiffening the connecting mounting between the engine/transmission and chassis. The harder the material used, the greater the NVH transmitted. Please have a look at this quick guide on how to fit PFF85-420 and associated partPFF85-505 |  | 1J0199851 | 1J0199851AM |  | 5055676514233
Road | Volkswagen | Beetle Models | Beetle A4 inc Cabrio (1998-2011) | Beetle RSi 4Motion (2000 - 2003) |  | PFF85-420R | Front Engine Mount Dog Bone (Diesel) | 40.821 | 49.8016 | 1 | 1 | 8 | Made in our softer Red 65A material, PFF85-420R is intended for standard diesel vehicles. For petrol or modified diesel vehicles, please use PFF85-420. A small increase in NVH, usually at idle, should be expected when stiffening the connecting mounting between the engine/transmission and chassis. The harder the material used, the greater the NVH transmitted. Please have a look at this quick guide on how to fit PFF85-420 and associated partPFF85-505 |  | 1J0199851 | 1J0199851AM |  | 5055676512185
Road | Volkswagen | Beetle Models | Beetle A4 inc Cabrio (1998-2011) | Beetle RSi 4Motion (2000 - 2003) |  | PFF85-424 | Front Subframe Rear Bush | 42.768 | 104.3539 | 2 | 2 | 24 |  |  | 1J0199429 | 8N0199282C | 8N0199282D | 5055676534644
Black | Volkswagen | Beetle Models | Beetle A4 inc Cabrio (1998-2011) | Beetle RSi 4Motion (2000 - 2003) |  | PFF85-424BLK | Front Subframe Rear Bush | 42.768 | 104.3539 | 2 | 2 | 24 |  |  | 1J0199429 | 8N0199282C | 8N0199282D | 5055676534651
Road | Volkswagen | Beetle Models | Beetle A4 inc Cabrio (1998-2011) | Beetle RSi 4Motion (2000 - 2003) |  | PFF85-430 | Front Strut Top Mount Bush | 40.821 | 99.6032 | 2 | 2 | 11 |  |  | 1J0412331C |  |  | 5055676519719
Black | Volkswagen | Beetle Models | Beetle A4 inc Cabrio (1998-2011) | Beetle RSi 4Motion (2000 - 2003) |  | PFF85-430BLK | Front Strut Top Mount Bush | 44.913 | 109.5877 | 2 | 2 | 11 |  |  | 1J0412331C |  |  | 5055676521323
Road | Volkswagen | Beetle Models | Beetle A4 inc Cabrio (1998-2011) | Beetle RSi 4Motion (2000 - 2003) |  | PFF85-431 | Front Strut Top Mount Bush -10mm | 49.258 | 120.1895 | 2 | 2 | 11 | This part has been designed to give an extra 10mm of lowering when fitted as it allows the strut to sit higher into the body of the top mount. These new top mounts ship complete with new top cap spacers, made using our Black material - this additional part means no more modifying of original parts is required. If you wanted to fit our top mounts without the ride height change, you would need to fit part number PFF85-430 | -10mm | 1J0412331C | 6N0412331A |  | 5055676531919
Black | Volkswagen | Beetle Models | Beetle A4 inc Cabrio (1998-2011) | Beetle RSi 4Motion (2000 - 2003) |  | PFF85-431BLK | Front Strut Top Mount Bush -10mm | 54.197 | 132.2407 | 2 | 2 | 11 | This part has been designed to give an extra 10mm of lowering when fitted as it allows the strut to sit higher into the body of the top mount. These new top mounts ship complete with new top cap spacers, made using our Black material - this additional part means no more modifying of original parts is required. If you wanted to fit our top mounts without the ride height change, you would need to fit part number PFF85-430BLK | -10mm | 1J0412331C | 6N0412331A |  | 5055676531926
Road | Volkswagen | Beetle Models | Beetle A4 inc Cabrio (1998-2011) | Beetle RSi 4Motion (2000 - 2003) |  | PFF85-440 | Upper Engine Mount Insert | 29.788 | 36.3414 | 1 | 1 | 40 | PFF85-440 uses our Yellow 70A durometer material, providing an excellent balance of strength and compliance for improved performance, whilst limiting NVH transmission into the cabin. This part is recommended for Petrol models and high-torque tuned Diesel models. A small increase in NVH, usually at idle, should be expected when stiffening the connecting mount between the drivetrain and chassis. The harder the material used, the greater the NVH transmitted. Reducing engine/trans movement by way of upgraded inserts has the following benefits: Sharper throttle response More accurate gear changes Reduced wheel-hop Improved Traction Prolonged mount life |  | 1JO 199 282 BF |  |  | 5055676558145
Black | Volkswagen | Beetle Models | Beetle A4 inc Cabrio (1998-2011) | Beetle RSi 4Motion (2000 - 2003) |  | PFF85-440BLK | Upper Engine Mount Insert | 32.78 | 39.9916 | 1 | 1 | 40 | PFF85-440BLK uses our stiffest Black Series 95A material, providing a no-compromise performance option for track-focused builds. A small increase in NVH, usually at idle, should be expected when stiffening the connecting mount between the drivetrain and chassis. The harder the material used, the greater the NVH transmitted. Reducing engine/trans movement by way of upgraded inserts has the following benefits: Sharper throttle response More accurate gear changes Reduced wheel-hop Improved Traction Prolonged mount life |  | 1JO 199 282 BF |  |  | 5055676558152
Road | Volkswagen | Beetle Models | Beetle A4 inc Cabrio (1998-2011) | Beetle RSi 4Motion (2000 - 2003) |  | PFF85-440R | Upper Engine Mount Insert (Diesel) | 29.788 | 36.3414 | 1 | 1 | 40 | PFF85-440R uses our softest Red 65A material, specifically designed to minimise NVH transmission. Recommended for unmodified Diesel models or for drivers who want a subtle improvement in driving feel, without compromising comfort. A small increase in NVH, usually at idle, should be expected when stiffening the connecting mount between the drivetrain and chassis. The harder the material used, the greater the NVH transmitted. Reducing engine/trans movement by way of upgraded inserts has the following benefits: Sharper throttle response More accurate gear changes Reduced wheel-hop Improved Traction Prolonged mount life |  | 1JO 199 282 BF |  |  | 5055676558183
Road | Volkswagen | Beetle Models | Beetle A4 inc Cabrio (1998-2011) | Beetle RSi 4Motion (2000 - 2003) |  | PFF85-441 | Upper Gearbox Mount Insert | 29.788 | 36.3414 | 1 | 1 | 41 | PFF85-441 uses our Yellow 70A durometer material, providing an excellent balance of strength and compliance for improved performance, whilst limiting NVH transmission into the cabin. This part is recommended for Petrol models and high-torque tuned Diesel models. A small increase in NVH, usually at idle, should be expected when stiffening the connecting mount between the drivetrain and chassis. The harder the material used, the greater the NVH transmitted. Reducing engine/trans movement by way of upgraded inserts has the following benefits - Sharper throttle response - More accurate gear changes - Reduced wheel-hop - Improved Traction - Prolonged mount life. Does not fit S3 8L. |  | 1J0 199 555 |  |  | 5055676558169
Black | Volkswagen | Beetle Models | Beetle A4 inc Cabrio (1998-2011) | Beetle RSi 4Motion (2000 - 2003) |  | PFF85-441BLK | Upper Gearbox Mount Insert | 32.78 | 39.9916 | 1 | 1 | 41 | PFF85-441BLK uses our stiffest Black Series 95A material, providing a no-compromise performance option for track-focused builds. A small increase in NVH, usually at idle, should be expected when stiffening the connecting mount between the drivetrain and chassis. The harder the material used, the greater the NVH transmitted. Reducing engine/trans movement by way of upgraded inserts has the following benefits - Sharper throttle response - More accurate gear changes - Reduced wheel-hop - Improved Traction - Prolonged mount life. Does not fit S3 8L. |  | 1J0 199 555 |  |  | 5055676558176
Road | Volkswagen | Beetle Models | Beetle A4 inc Cabrio (1998-2011) | Beetle RSi 4Motion (2000 - 2003) |  | PFF85-441R | Upper Gearbox Mount Insert (Diesel) | 29.788 | 36.3414 | 1 | 1 | 41 | PFF85-441R uses our softest Red 65A material, specifically designed to minimise NVH transmission. Recommended for unmodified Diesel models or for drivers who want a subtle improvement in driving feel, without compromising comfort. A small increase in NVH, usually at idle, should be expected when stiffening the connecting mount between the drivetrain and chassis. The harder the material used, the greater the NVH transmitted. Reducing engine/trans movement by way of upgraded inserts has the following benefits - Sharper throttle response - More accurate gear changes - Reduced wheel-hop - Improved Traction - Prolonged mount life. Does not fit S3 8L. |  | 1J0 199 555 |  |  | 5055676558190
Road | Volkswagen | Beetle Models | Beetle A4 inc Cabrio (1998-2011) | Beetle RSi 4Motion (2000 - 2003) |  | PFF85-505 | Lower Engine Mount Small Bush | 36.278 | 44.2592 | 1 | 1 | 10 |  |  | 1J0199851 | 1K0199855 |  | 5055676510969
Black | Volkswagen | Beetle Models | Beetle A4 inc Cabrio (1998-2011) | Beetle RSi 4Motion (2000 - 2003) |  | PFF85-505BLK | Lower Engine Mount Small Bush | 39.919 | 48.7012 | 1 | 1 | 10 |  |  | 1J0199851 | 1K0199855 |  | 5055676514264
Road | Volkswagen | Beetle Models | Beetle A4 inc Cabrio (1998-2011) | Beetle RSi 4Motion (2000 - 2003) |  | PFR3-508 | Rear Trailing Arm Front Bush | 46.013 | 112.2717 | 2 | 2 | 9 | Also fits VW New Beetle Mk1 and Skoda Octavia MK1 4WD models. To adjust the vehicles rear toe angle, please use PFR3-508G. |  | 1J0505171B |  |  | 5055676500984
Black | Volkswagen | Beetle Models | Beetle A4 inc Cabrio (1998-2011) | Beetle RSi 4Motion (2000 - 2003) |  | PFR3-508BLK | Rear Trailing Arm Front Bush | 50.622 | 123.5177 | 2 | 2 | 9 | Also fits VW New Beetle Mk1 and Skoda Octavia MK1 4WD models. To adjust the vehicles rear toe angle, please use PFR3-508G. |  | 1J0505171B |  |  | 5055676512871
Road | Volkswagen | Beetle Models | Beetle A4 inc Cabrio (1998-2011) | Beetle RSi 4Motion (2000 - 2003) |  | PFR3-508G | Rear Trailing Arm Front Bush Toe Adjust | 46.013 | 112.2717 | 2 | 2 | 9 | This part has been engineered to provide an additional 0.5 degrees positive toe adjustment, useful to correct excessive toe-in on heavily lowered cars. For a standard replacement part with no offset geometry, please use PFR3-508. |  | 1J0505171B |  |  | 5055676535511
Black | Volkswagen | Beetle Models | Beetle A4 inc Cabrio (1998-2011) | Beetle RSi 4Motion (2000 - 2003) |  | PFR3-508GBLK | Rear Trailing Arm Front Bush Toe Adjust | 50.622 | 123.5177 | 2 | 2 | 9 | This part has been engineered to provide an additional 0.5 degrees positive toe adjustment, useful to correct excessive toe-in on heavily lowered cars. For a standard replacement part with no offset geometry, please use PFR3-508. |  | 1J0505171B |  |  | 5055676535528
Road | Volkswagen | Beetle Models | Beetle A4 inc Cabrio (1998-2011) | Beetle RSi 4Motion (2000 - 2003) |  | PFR3-510 | Rear Arm Inner Bush | 32.384 | 158.0339 | 4 | 4 | 5 | For an adjustable version of this bush please use PFR3-510G. |  | 1J0505323L | 1J0505323N |  | 5055676500991
Road | Volkswagen | Beetle Models | Beetle A4 inc Cabrio (1998-2011) | Beetle RSi 4Motion (2000 - 2003) |  | PFR3-510G | Rear Arm Inner Bush Camber Adjustable | 59.642 | 291.053 | 4 | 4 | 5 | These bushes offer on-car adjustment of the rear camber angles of up to 2 degrees. For a non-adjustable version of this bush please use PFR3-510. |  | 1J0505323N | 1J0505323L |  | 5055676532367
Black | Volkswagen | Beetle Models | Beetle A4 inc Cabrio (1998-2011) | Beetle RSi 4Motion (2000 - 2003) |  | PFR3-510GBLK | Rear Arm Inner Bush Camber Adjustable | 65.615 | 320.2012 | 4 | 4 | 5 | These bushes offer on-car adjustment of the rear camber angles of up to 2 degrees. For a non-adjustable version of this bush please use PFR3-510. |  | 1J0505323L | 1J0505323N |  | 5055676532374
Road | Volkswagen | Beetle Models | Beetle A4 inc Cabrio (1998-2011) | Beetle RSi 4Motion (2000 - 2003) |  | PFR3-511-13 | Rear Anti Roll Bar Mounting 13mm | 23.045 | 56.2298 | 2 | 2 | 6 |  | 13mm |  |  |  | 5055676501011
Road | Volkswagen | Beetle Models | Beetle A4 inc Cabrio (1998-2011) | Beetle RSi 4Motion (2000 - 2003) |  | PFR3-511-14 | Rear Anti Roll Bar Mounting 14mm | 23.045 | 56.2298 | 2 | 2 | 6 |  | 14mm |  |  |  | 5055676501028
Black | Volkswagen | Beetle Models | Beetle A4 inc Cabrio (1998-2011) | Beetle RSi 4Motion (2000 - 2003) |  | PFR3-511-14BLK | Rear Anti Roll Bar Mounting 14mm | 25.377 | 61.9199 | 2 | 2 | 6 |  | 14mm |  |  |  | 5055676515339
Road | Volkswagen | Beetle Models | Beetle A4 inc Cabrio (1998-2011) | Beetle RSi 4Motion (2000 - 2003) |  | PFR3-511-15 | Rear Anti Roll Bar Mount 15mm | 23.045 | 56.2298 | 2 | 2 | 6 |  | 15mm | 8D0511327D |  |  | 5055676501035
Black | Volkswagen | Beetle Models | Beetle A4 inc Cabrio (1998-2011) | Beetle RSi 4Motion (2000 - 2003) |  | PFR3-511-15BLK | Rear Anti Roll Bar Mount 15mm | 25.377 | 61.9199 | 2 | 2 | 6 |  | 15mm | 8D0511327D |  |  | 5055676522870
Road | Volkswagen | Beetle Models | Beetle A4 inc Cabrio (1998-2011) | Beetle RSi 4Motion (2000 - 2003) |  | PFR3-511-16 | Rear Anti Roll Bar Mount 16mm | 23.045 | 56.2298 | 2 | 2 | 6 |  | 16mm | 1J0511327B | 8A0511327E |  | 5055676501042
Black | Volkswagen | Beetle Models | Beetle A4 inc Cabrio (1998-2011) | Beetle RSi 4Motion (2000 - 2003) |  | PFR3-511-16BLK | Rear Anti Roll Bar Mount 16mm | 25.377 | 61.9199 | 2 | 2 | 6 |  | 16mm | 1J0511327B | 8A0511327E |  | 5055676522887
Road | Volkswagen | Beetle Models | Beetle A4 inc Cabrio (1998-2011) | Beetle RSi 4Motion (2000 - 2003) |  | PFR3-511-19 | Rear Anti Roll Bar Mounting 19mm | 23.045 | 56.2298 | 2 | 2 | 6 |  | 19mm |  |  |  | 5055676501059
Black | Volkswagen | Beetle Models | Beetle A4 inc Cabrio (1998-2011) | Beetle RSi 4Motion (2000 - 2003) |  | PFR3-511-19BLK | Rear Anti Roll Bar Mounting 19mm | 25.377 | 61.9199 | 2 | 2 | 6 |  | 19mm |  |  |  | 5055676522894
Road | Volkswagen | Beetle Models | Beetle A4 inc Cabrio (1998-2011) | Beetle RSi 4Motion (2000 - 2003) |  | PFR85-425 | Rear Diff Front Mounting Bush | 39.523 | 96.4361 | 2 | 2 | 25 | This part fits into diff mounting bracket OE number 1J0599271D. |  | 1J0599381A | 1J0599271D |  | 5055676531629
Black | Volkswagen | Beetle Models | Beetle A4 inc Cabrio (1998-2011) | Beetle RSi 4Motion (2000 - 2003) |  | PFR85-425BLK | Rear Diff Front Mounting Bush | 43.483 | 106.0985 | 2 | 2 | 25 | This part fits into diff mounting bracket OE number 1J0599271D. |  | 1J0599381A | 1J0599271D |  | 5055676531636
Road | Volkswagen | Beetle Models | Beetle A4 inc Cabrio (1998-2011) | Beetle RSi 4Motion (2000 - 2003) |  | PFR85-426 | Rear Diff Rear Mounting Bush | 39.523 | 96.4361 | 2 | 2 | 26 | This part fits into subframe OE number 1J0505235F. |  | 1J0599257B | 1J0505235F |  | 5055676531650
Black | Volkswagen | Beetle Models | Beetle A4 inc Cabrio (1998-2011) | Beetle RSi 4Motion (2000 - 2003) |  | PFR85-426BLK | Rear Diff Rear Mounting Bush | 43.483 | 106.0985 | 2 | 2 | 26 | This part fits into subframe OE number 1J0505235F. |  | 1J0599257B | 1J0505235F |  | 5055676531667
Road | Volkswagen | Beetle Models | Beetle A4 inc Cabrio (1998-2011) | Beetle RSi 4Motion (2000 - 2003) |  | PFR85-427 | Rear Subframe Mounting Bush | 46.662 | 227.7106 | 4 | 4 | 27 | This part fits into subframe OE number 1J0505235F. |  | 1J0505145B | 1J0505235F |  | 5055676531674
Black | Volkswagen | Beetle Models | Beetle A4 inc Cabrio (1998-2011) | Beetle RSi 4Motion (2000 - 2003) |  | PFR85-427BLK | Rear Subframe Mounting Bush | 51.337 | 250.5246 | 4 | 4 | 27 | This part fits into subframe OE number 1J0505235F. |  | 1J0505145B | 1J0505235F |  | 5055676531681
Road | Volkswagen | Beetle Models | Beetle A5 (2011 - ON) | Beetle A5 Multi-Link (2011 - ON) |  | PF3-1663 | Jacking Point Insert | 27.192 | 33.1742 | 1 | 1 |  | PFF3-1663 Jacking Point Insert is a 95A durometer polyurethane bung that presses up into the vacant hole in the chassis providing a fit and forget solution for safer lifting - Recommended for lifting across 4 lift points simultaneously to avoid damage. For those that have the OE lifting adaptors, PFF3-1662 Magnetic Jack Pad is a CNC-machined Jack Pad with a built-in magnet to suit OE lifting adaptors, 8N0803855 and 8N0804583, that many owners may already have fitted. Its magnetic head self-locates into the recess of the metal OE adaptor ensuring a safe and solid lift every time, again recommended for use in sets of 4 simultaneously. Fits the following vehicles:Audi A3/S3 Mk1 8L (1996-2003)Audi A3/S3/RS3 Mk2 8P (2003-2012)Audi A3/S3/RS3 Mk3 8V (2013-)Audi TT Mk1 8N (1999-2006) Audi TT/S/RS Mk2 8J (2007-2014) Audi TT Mk3 8S (2014 on) Audi Q2 (2017 on) Audi Q3 (2012 - 2018) Seat Toledo Mk2 1M (1999 - 2004) Seat Toledo Mk3 5P (2004-2009) Seat Alhambra Mk2 (2010 on) Seat Leon Mk1 TYP 1M (1999-2005) Seat Leon Mk2 1P (2005-2012) Seat Leon Mk3 5F (2013 on) Skoda Octavia Mk1 Typ 1U (1996-2004) Skoda Octavia Mk2 1Z (2004-2012) Skoda Octavia 5E (2012-2019) Skoda Yeti 5L (2009-2017) Skoda Superb B6 (2009-2011) Skoda Superb 3V (2015 on) Volkswagen New Beetle & Cabrio (1998-2011) Volkswagen Beetle A5 (2011 on) Volkswagen Bora (1999-2005) Volkswagen Caddy Mk3 Typ 2K (2004 - 06/2010) Volkswagen Caddy Mk3.5 Typ 2K (06/2010 on) Volkswagen Golf Mk4 1J (1997-2004) Volkswagen Golf Mk5 1K (2004-2010) Volkswagen Golf Plus 5M (2004-2010) Volkswagen Golf Mk6 5K (2009-2012) Volkswagen Golf Mk7 5G (2012-2020) Volkswagen Jetta Mk5 1K (2005-2010) Volkswagen Jetta Mk6 A6 (2011 on) Volkswagen Passat B6 & B7 Typ3C (2006-2013) Volkswagen Passat CC 35 (2008-2012) Volkswagen Scirocco Mk3 (2008 - 2017) Volkswagen Sharan Mk2 (2010 on) Volkswagen Tiguan Mk1 (2007 - 2017) Volkswagen Touran (2003-2015) Volkswagen Touran (2017 on) Volkswagen CC (2012 - 2017) Volkswagen Eos (2006-2015) |  | 8N0804583 |  |  | 5055676554178
Road | Volkswagen | Beetle Models | Beetle A5 (2011 - ON) | Beetle A5 Multi-Link (2011 - ON) |  | PF3-1663K | Jacking Point Insert Kit of 4 | 83.655 | 102.0591 | 1 | 1 |  | PFF3-1663 Jacking Point Insert is a 95A durometer polyurethane bung that presses up into the vacant hole in the chassis providing a fit and forget solution for safer lifting - Recommended for lifting across 4 lift points simultaneously to avoid damage. For those that have the OE lifting adaptors, PFF3-1662 Magnetic Jack Pad is a CNC-machined Jack Pad with a built-in magnet to suit OE lifting adaptors, 8N0803855 and 8N0804583, that many owners may already have fitted. Its magnetic head self-locates into the recess of the metal OE adaptor ensuring a safe and solid lift every time, again recommended for use in sets of 4 simultaneously. Fits the following vehicles:Audi A3/S3 Mk1 8L (1996-2003)Audi A3/S3/RS3 Mk2 8P (2003-2012)Audi A3/S3/RS3 Mk3 8V (2013-)Audi TT Mk1 8N (1999-2006) Audi TT/S/RS Mk2 8J (2007-2014) Audi TT Mk3 8S (2014 on) Audi Q2 (2017 on) Audi Q3 (2012 - 2018) Seat Toledo Mk2 1M (1999 - 2004) Seat Toledo Mk3 5P (2004-2009) Seat Alhambra Mk2 (2010 on) Seat Leon Mk1 TYP 1M (1999-2005) Seat Leon Mk2 1P (2005-2012) Seat Leon Mk3 5F (2013 on) Skoda Octavia Mk1 Typ 1U (1996-2004) Skoda Octavia Mk2 1Z (2004-2012) Skoda Octavia 5E (2012-2019) Skoda Yeti 5L (2009-2017) Skoda Superb B6 (2009-2015) Skoda Superb 3V (2015 on) Volkswagen New Beetle & Cabrio (1998-2011) Volkswagen Beetle A5 (2011 on) Volkswagen Bora (1999-2005) Volkswagen Caddy Mk3 Typ 2K (2004 - 06/2010) Volkswagen Caddy Mk3.5 Typ 2K (06/2010 on) Volkswagen Golf Mk4 1J (1997-2004) Volkswagen Golf Mk5 1K (2004-2010) Volkswagen Golf Plus 5M (2004-2010) Volkswagen Golf Mk6 5K (2009-2012) Volkswagen Golf Mk7 5G (2012-2020) Volkswagen Jetta Mk5 1K (2005-2010) Volkswagen Jetta Mk6 A6 (2011 on) Volkswagen Passat B6 & B7 Typ3C (2006-2013) Volkswagen Passat CC 35 (2008-2012) Volkswagen Scirocco Mk3 (2008 - 2017) Volkswagen Sharan Mk2 (2010 on) Volkswagen Tiguan Mk1 (2007 - 2017) Volkswagen Touran (2003-2015) Volkswagen Touran (2017 on) Volkswagen CC (2012 - 2017) Volkswagen Eos (2006-2015) |  | 8N0804583 |  |  | 5055676554185
Road | Volkswagen | Beetle Models | Beetle A5 (2011 - ON) | Beetle A5 Multi-Link (2011 - ON) |  | PF99-514-15 | PowerAlign Wheel Mounting Guide Pin | 30.437 | 37.1331 | 1 | 1 |  | Available singularly to suit a specific vehicle or as a handy 4-piece workshop kit, our new PowerAlign Wheel Mounting Guide Pins are designed to allow the safer mounting and easy alignment of heavy alloy wheels on most common cars to use lug bolts. The individual pins come supplied in a reusable twist tube and the 4-piece workshop kit is supplied with a steel storage case for pride of place in your toolbox.Simply thread the appropriate pin size into one of the bolt holes on the wheel hub. The wheel can then be lifted and placed on the guide pin, and easily slid into place on the hub; keeping the bolt holes aligned for other bolts to be inserted and tightened.This reduces the awkward and back-straining process of holding the wheel in place with one hand whilst lining up and threading in the first bolt; thus, reducing the risk, hassle, and strain of mounting wheels.Proven using simulated and real-world testing, the new mounting pins usehigh-strength CNC-machined AISI 303 Stainless Steel, some 50% stronger than plated mild steel, to ensure durability and resilience in a workshop environment, and are supplied with colour-coded 3D-printedprotective sleeves for ease of identificationandanodised 2011-T6 aluminium caps to absorb knocks and prevent damage to the wheel, unlike others on the market.Please clickhereto view all sizes available and fora wider-reaching application list in the form of anew user-friendly drop-down search function. |  | 9A700773300 |  |  | 5055676559104
Road | Volkswagen | Beetle Models | Beetle A5 (2011 - ON) | Beetle A5 Multi-Link (2011 - ON) |  | PFF3-902G | Front Wishbone Rear Bush, Caster Adjustable | 102.476 | 250.0414 | 2 | 2 | 2 | Using a Black 95A durometer ball moulded to an all-new offset stainless steel sleeve and machined nylon cups, this new and improved design maximises performance and articulation while retaining the benefit of on-car adjustability of caster by +/- 0.33 degs. |  | Bush = 8S0407183B / 8S0 407 183 B | Arm = 8S0407151B / 8S0 407 151 B | Arm = 8S0407151D / 8S0 407 151 D | 5055676544384
Black | Volkswagen | Beetle Models | Beetle A5 (2011 - ON) | Beetle A5 Multi-Link (2011 - ON) |  | PFF3-902GBLK | Front Wishbone Rear Bush, Caster Adjustable | 102.476 | 250.0414 | 2 | 2 | 2 | Using a Black 95A durometer ball moulded to an all-new offset stainless steel sleeve and machined nylon cups, this new and improved design maximises performance and articulation while retaining the benefit of on-car adjustability of caster by +/- 0.33 degs. |  | Bush = 8S0407183B / 8S0 407 183 B | Arm = 8S0407151B / 8S0 407 151 B | Arm = 8S0407151D / 8S0 407 151 D | 5055676544995
Road | Volkswagen | Beetle Models | Beetle A5 (2011 - ON) | Beetle A5 Multi-Link (2011 - ON) |  | PFF85-501 | Front Wishbone Front Bush | 37.576 | 91.6854 | 2 | 2 | 1 | For a camber adjustable bush use PFF85-501G. |  | Bush = 1K0407182 / 5Q0407182 / 1K0407182A | Arm = 1K0407152BG (Steel) | Arm = 8J0407151D (Aluminium) | 5055676510839
Black | Volkswagen | Beetle Models | Beetle A5 (2011 - ON) | Beetle A5 Multi-Link (2011 - ON) |  | PFF85-501BLK | Front Wishbone Front Bush | 37.576 | 91.6854 | 2 | 2 | 1 |  |  | Bush = 1K0407182 / 5Q0407182 / 1K0407182A | Arm = 1K0407152BG (Steel) | Arm = 8J0407151D (Aluminium) | 5055676514240
Road | Volkswagen | Beetle Models | Beetle A5 (2011 - ON) | Beetle A5 Multi-Link (2011 - ON) |  | PFF85-501G | Front Wishbone Front Bush Camber Adjustable | 69.377 | 169.2799 | 2 | 2 | 1 | This bush features a CNC machined Stainless Steel sleeve with an offset bore that can be rotated using our bespoke tooling (supplied), giving +/- 0.5 degrees of on-car camber adjustment. |  | Bush = 1K0407182 / 5Q0407182 / 1K0407182A | Arm = 1K0407152BG (Steel) | Arm = 8J0407151D (Aluminium) | 5055676529930
Black | Volkswagen | Beetle Models | Beetle A5 (2011 - ON) | Beetle A5 Multi-Link (2011 - ON) |  | PFF85-501GBLK | Front Wishbone Front Bush Camber Adjustable | 69.377 | 169.2799 | 2 | 2 | 1 | This bush features a CNC machined Stainless Steel sleeve with an offset bore that can be rotated using our bespoke tooling (supplied), giving +/- 0.5 degrees of on-car camber adjustment. |  | Bush = 1K0407182 / 5Q0407182 / 1K0407182A | Arm = 1K0407152BG (Steel) | Arm = 8J0407151D (Aluminium) | 5055676529947
Road | Volkswagen | Beetle Models | Beetle A5 (2011 - ON) | Beetle A5 Multi-Link (2011 - ON) |  | PFF85-503-19.6 | Front Anti Roll Bar Bush 19.6mm | 24.596 | 60.0142 | 2 | 2 | 3 | Please check anti roll bar diameter before ordering | 19.6mm | 1K0411303 |  |  | 5055676510853
Road | Volkswagen | Beetle Models | Beetle A5 (2011 - ON) | Beetle A5 Multi-Link (2011 - ON) |  | PFF85-503-20 | Front Anti Roll Bar Bush 20mm | 23.947 | 58.4307 | 2 | 2 | 3 | Please check anti roll bar diameter before ordering | 20mm | 1K0411303 |  |  | 5055676510860
Road | Volkswagen | Beetle Models | Beetle A5 (2011 - ON) | Beetle A5 Multi-Link (2011 - ON) |  | PFF85-503-20.7 | Front Anti Roll Bar Bush 20.7mm | 24.596 | 60.0142 | 2 | 2 | 3 | Please check anti roll bar diameter before ordering | 20.7mm | 1K0411303 |  |  | 5055676510877
Road | Volkswagen | Beetle Models | Beetle A5 (2011 - ON) | Beetle A5 Multi-Link (2011 - ON) |  | PFF85-503-22 | Front Anti Roll Bar Bush 22mm | 24.596 | 60.0142 | 2 | 2 | 3 | Please check anti roll bar diameter before ordering | 22mm | 1K0411303 | 1K0411303AQ | 3C0411303R | 5055676510891
Road | Volkswagen | Beetle Models | Beetle A5 (2011 - ON) | Beetle A5 Multi-Link (2011 - ON) |  | PFF85-503-22.5 | Front Anti Roll Bar Bush 22.5mm | 23.947 | 58.4307 | 2 | 2 | 3 | Please check anti roll bar diameter before ordering | 22.5mm | 1K0411303 |  |  | 5055676510907
Black | Volkswagen | Beetle Models | Beetle A5 (2011 - ON) | Beetle A5 Multi-Link (2011 - ON) |  | PFF85-503-22.5BLK | Front Anti Roll Bar Bush 22.5mm | 26.345 | 64.2818 | 2 | 2 | 3 | Please check anti roll bar diameter before ordering | 22.5mm | 1K0411303 |  |  | 5055676522481
Black | Volkswagen | Beetle Models | Beetle A5 (2011 - ON) | Beetle A5 Multi-Link (2011 - ON) |  | PFF85-503-22BLK | Front Anti Roll Bar Bush 22mm | 26.345 | 64.2818 | 2 | 2 | 3 | Please check anti roll bar diameter before ordering | 22mm | 1K0411303 | 1K0411303AQ | 3C0 411 303 R | 5055676533296
Road | Volkswagen | Beetle Models | Beetle A5 (2011 - ON) | Beetle A5 Multi-Link (2011 - ON) |  | PFF85-503-23 | Front Anti Roll Bar Bush 23mm | 23.947 | 58.4307 | 2 | 2 | 3 | Please check anti roll bar diameter before ordering | 23mm | 1K0411303 | 1K0411303AM |  | 5055676510914
Road | Volkswagen | Beetle Models | Beetle A5 (2011 - ON) | Beetle A5 Multi-Link (2011 - ON) |  | PFF85-503-23.6 | Front Anti Roll Bar Bush 23.6mm | 23.947 | 58.4307 | 2 | 2 | 3 | Please check anti roll bar diameter before ordering | 23.6mm | 1K0411303 / 1K0 411 303 | 1K0411303BK / 1K0 411 303 BK |  | 5055676510921
Black | Volkswagen | Beetle Models | Beetle A5 (2011 - ON) | Beetle A5 Multi-Link (2011 - ON) |  | PFF85-503-23.6BLK | Front Anti Roll Bar Bush 23.6mm | 26.345 | 64.2818 | 2 | 2 | 3 | Please check anti roll bar diameter before ordering | 23.6mm | 1K0411303 / 1K0 411 303 | 1K0411303BK / 1K0 411 303 BK |  | 5055676522504
Black | Volkswagen | Beetle Models | Beetle A5 (2011 - ON) | Beetle A5 Multi-Link (2011 - ON) |  | PFF85-503-23BLK | Front Anti Roll Bar Bush 23mm | 26.345 | 64.2818 | 2 | 2 | 3 | Please check anti roll bar diameter before ordering | 23mm | 1K0411303 | 1K0411303AM |  | 5055676522498
Road | Volkswagen | Beetle Models | Beetle A5 (2011 - ON) | Beetle A5 Multi-Link (2011 - ON) |  | PFF85-503-24 | Front Anti Roll Bar Bush 24mm | 23.947 | 58.4307 | 2 | 2 | 3 | Please check anti roll bar diameter before ordering | 24mm | 1K0411303 |  |  | 5055676510938
Black | Volkswagen | Beetle Models | Beetle A5 (2011 - ON) | Beetle A5 Multi-Link (2011 - ON) |  | PFF85-503-24BLK | Front Anti Roll Bar Bush 24mm | 26.345 | 64.2818 | 2 | 2 | 3 | Please check anti roll bar diameter before ordering | 24mm | 1K0411303 |  |  | 5055676518828
Road | Volkswagen | Beetle Models | Beetle A5 (2011 - ON) | Beetle A5 Multi-Link (2011 - ON) |  | PFF85-505 | Lower Engine Mount Small Bush | 36.278 | 44.2592 | 1 | 1 | 9 |  | 38mm | 1J0199851 | 1K0199855 |  | 5055676510969
Black | Volkswagen | Beetle Models | Beetle A5 (2011 - ON) | Beetle A5 Multi-Link (2011 - ON) |  | PFF85-505BLK | Lower Engine Mount Small Bush | 39.919 | 48.7012 | 1 | 1 | 9 |  |  | 1J0199851 | 1K0199855 |  | 5055676514264
Road | Volkswagen | Beetle Models | Beetle A5 (2011 - ON) | Beetle A5 Multi-Link (2011 - ON) |  | PFF85-530 | Transmission Mount Insert | 49.907 | 60.8865 | 1 | 1 | 30 | Designed to fill the voiding in the OE rubber mount, it smooths out gear changes by stiffening and supporting the often perished rubber bush, which is common for failure on tuned vehicles. This will provide a more precise and settled transmission response during acceleration and deceleration. A small increase in NVH, usually at idle, should be expected when stiffening the connecting mount between the engine/transmission and chassis. The harder the material used, the greater the NVH transmitted especially on diesel vehicles. The stock transmission and upper engine mounts have always been a problem on these vehicles. The rubber perishes and splits, allowing for excessive engine movement. The answer until now has been to replace with new standard rubber mounts or fit expensive aftermarket mounts that are generally prone to excessive levels of NVH transmission. PFF85-530 is an intermediate solution from Powerflex. |  | 1K0199555Q / 1K0199555R / 1K0199555L | 1K0199555M / 1K0199555N / 1K0199555AB | 1K0199555BE / 8P0199555 / 8P0199555A | 5055676542823
Black | Volkswagen | Beetle Models | Beetle A5 (2011 - ON) | Beetle A5 Multi-Link (2011 - ON) |  | PFF85-530BLK | Transmission Mount Insert | 54.901 | 66.9792 | 1 | 1 | 30 | Designed to fill the voiding in the OE rubber mount, it smooths out gear changes by stiffening and supporting the often perished rubber bush, which is common for failure on tuned vehicles. This will provide a more precise and settled transmission response during acceleration and deceleration. A small increase in NVH, usually at idle, should be expected when stiffening the connecting mount between the engine/transmission and chassis. The harder the material used, the greater the NVH transmitted especially on diesel vehicles. The stock transmission and upper engine mounts have always been a problem on these vehicles. The rubber perishes and splits, allowing for excessive engine movement.The answer until now has been to replace with new standard rubber mounts or fit expensive aftermarket mounts that are generally prone to excessive levels of NVH transmission.PFF85-530 is an intermediate solution from Powerflex. |  | 1K0199555Q / 1K0199555R / 1K0199555L | 1K0199555M / 1K0199555N / 1K0199555AB | 1K0199555BE / 8P0199555 / 8P0199555A | 5055676542847
Road | Volkswagen | Beetle Models | Beetle A5 (2011 - ON) | Beetle A5 Multi-Link (2011 - ON) |  | PFF85-802 | Front Wishbone Rear Bush | 62.887 | 153.4443 | 2 | 2 | 2 | Fits steel subframes and steel wishbones only. This part features an offset bore to the sleeve to match the caster offset of the OE bush. For further caster adjustment for track/motorsport applications, use PFF3-902G. | 65mm | Bush = 5C0407183 / 5Q0407183 / 1K0407183 | Arm = 5C0407151 / 5Q0 407153 / 1K0407152 |  | 5055676534880
Black | Volkswagen | Beetle Models | Beetle A5 (2011 - ON) | Beetle A5 Multi-Link (2011 - ON) |  | PFF85-802BLK | Front Wishbone Rear Bush | 69.179 | 168.7968 | 2 | 2 | 2 | Fits steel subframes and steel wishbones only. This part features an offset bore to the sleeve to match the caster offset of the OE bush. For further caster adjustment for track/motorsport applications, use PFF3-902GBLK. | 65mm | Bush = 5C0407183 / 5Q0407183 / 1K0407183 | Arm = 5C0407151 / 5Q0407153 / 1K0407152 |  | 5055676544735
Road | Volkswagen | Beetle Models | Beetle A5 (2011 - ON) | Beetle A5 Multi-Link (2011 - ON) |  | PFR85-508 | Rear Tie Bar to Chassis Front Bush | 44.715 | 109.1046 | 2 | 2 | 8 |  |  | 1K0505541D |  |  | 5055676510976
Black | Volkswagen | Beetle Models | Beetle A5 (2011 - ON) | Beetle A5 Multi-Link (2011 - ON) |  | PFR85-508BLK | Rear Tie Bar to Chassis Front Bush | 49.192 | 120.0285 | 2 | 2 | 8 |  |  | 1K0505541D |  |  | 5055676514271
Road | Volkswagen | Beetle Models | Beetle A5 (2011 - ON) | Beetle A5 Multi-Link (2011 - ON) |  | PFR85-510 | Rear Lower Spring Mount Inner | 34.331 | 83.7676 | 2 | 2 | 10 | This bush is suitable for Road and Black Series applications. It is the same part as the Black Series but with Road Series packaging. |  | Fits OE wishbone Nr 1K0505311AB |  |  | 5055676510990
Black | Volkswagen | Beetle Models | Beetle A5 (2011 - ON) | Beetle A5 Multi-Link (2011 - ON) |  | PFR85-510BLK | Rear Lower Spring Mount Inner | 34.331 | 83.7676 | 2 | 2 | 10 | This bush is suitable for Road and Black Series applications. It is the same part as the Road Series but with Black Series packaging. |  | Fits OE wishbone Nr 1K0505311AB |  |  | 5055676520890
Road | Volkswagen | Beetle Models | Beetle A5 (2011 - ON) | Beetle A5 Multi-Link (2011 - ON) |  | PFR85-511 | Rear Lower Link Outer Bush | 48.609 | 118.606 | 2 | 2 | 11 |  |  | 1K0501529F | 1K0501529J |  | 5055676511003
Black | Volkswagen | Beetle Models | Beetle A5 (2011 - ON) | Beetle A5 Multi-Link (2011 - ON) |  | PFR85-511BLK | Rear Lower Link Outer Bush | 48.609 | 118.606 | 2 | 2 | 11 |  |  | 1K0501529F | 1K0501529J |  | 5055676524492
Road | Volkswagen | Beetle Models | Beetle A5 (2011 - ON) | Beetle A5 Multi-Link (2011 - ON) |  | PFR85-512 | Rear Lower Link Inner Bush | 47.311 | 115.4388 | 2 | 2 | 12 |  |  | 1K0501529 |  |  | 5055676511010
Black | Volkswagen | Beetle Models | Beetle A5 (2011 - ON) | Beetle A5 Multi-Link (2011 - ON) |  | PFR85-512BLK | Rear Lower Link Inner Bush | 47.311 | 115.4388 | 2 | 2 | 12 |  |  | 1K0501529 |  |  | 5055676520906
Road | Volkswagen | Beetle Models | Beetle A5 (2011 - ON) | Beetle A5 Multi-Link (2011 - ON) |  | PFR85-513 | Rear Upper Link Outer Bush | 40.172 | 98.0197 | 2 | 2 | 13 |  |  | 5Q0505323D | 1K0505323N |  | 5055676511027
Black | Volkswagen | Beetle Models | Beetle A5 (2011 - ON) | Beetle A5 Multi-Link (2011 - ON) |  | PFR85-513BLK | Rear Upper Link Outer Bush | 40.172 | 98.0197 | 2 | 2 | 13 |  |  | 5Q0505323D | 1K0505323N |  | 5055676520913
Road | Volkswagen | Beetle Models | Beetle A5 (2011 - ON) | Beetle A5 Multi-Link (2011 - ON) |  | PFR85-514 | Rear Upper Link Inner Bush | 34.98 | 85.3512 | 2 | 2 | 14 |  |  | 5Q0505323D | 1K0501529 |  | 5055676511034
Black | Volkswagen | Beetle Models | Beetle A5 (2011 - ON) | Beetle A5 Multi-Link (2011 - ON) |  | PFR85-514BLK | Rear Upper Link Inner Bush | 34.98 | 85.3512 | 2 | 2 | 14 |  |  | 5Q0505323D | 1K0501529 |  | 5055676511034
Road | Volkswagen | Beetle Models | Beetle A5 (2011 - ON) | Beetle A5 Multi-Link (2011 - ON) |  | PFR85-515-18 | Rear Anti Roll Bar Bush 18mm | 25.377 | 61.9199 | 2 | 2 | 15 | Please check anti roll bar diameter before ordering | 18mm |  |  |  | 5055676511065
Road | Volkswagen | Beetle Models | Beetle A5 (2011 - ON) | Beetle A5 Multi-Link (2011 - ON) |  | PFR85-515-19 | Rear Anti Roll Bar Bush 19mm | 25.377 | 61.9199 | 2 | 2 | 15 | Please check anti roll bar diameter before ordering | 19mm |  |  |  | 5055676511089
Road | Volkswagen | Beetle Models | Beetle A5 (2011 - ON) | Beetle A5 Multi-Link (2011 - ON) |  | PFR85-817 | Rear Lower Arm Outer Bush | 35.629 | 86.9348 | 2 | 2 | 17 |  |  | 1K0505553A / 1K0 505 553 A | 5Q0505553 / 5Q0 505 553 | 5QD505553 / 5QD 505 553 | 5055676535597
Black | Volkswagen | Beetle Models | Beetle A5 (2011 - ON) | Beetle A5 Multi-Link (2011 - ON) |  | PFR85-817BLK | Rear Lower Arm Outer Bush | 35.629 | 86.9348 | 2 | 2 | 17 |  |  | 1K0505553A / 1K0 505 553 A | 5Q0505553 / 5Q0 505 553 | 5QD505553 / 5QD 505 553 | 5055676535603
Road | Volkswagen | Beetle Models | Beetle A5 (2011 - ON) | Beetle A5 Rear Beam (2011 - ON) |  | PF3-1663 | Jacking Point Insert | 27.192 | 33.1742 | 1 | 1 |  | PFF3-1663 Jacking Point Insert is a 95A durometer polyurethane bung that presses up into the vacant hole in the chassis providing a fit and forget solution for safer lifting - Recommended for lifting across 4 lift points simultaneously to avoid damage. For those that have the OE lifting adaptors, PFF3-1662 Magnetic Jack Pad is a CNC-machined Jack Pad with a built-in magnet to suit OE lifting adaptors, 8N0803855 and 8N0804583, that many owners may already have fitted. Its magnetic head self-locates into the recess of the metal OE adaptor ensuring a safe and solid lift every time, again recommended for use in sets of 4 simultaneously. Fits the following vehicles:Audi A3/S3 Mk1 8L (1996-2003)Audi A3/S3/RS3 Mk2 8P (2003-2012)Audi A3/S3/RS3 Mk3 8V (2013-)Audi TT Mk1 8N (1999-2006) Audi TT/S/RS Mk2 8J (2007-2014) Audi TT Mk3 8S (2014 on) Audi Q2 (2017 on) Audi Q3 (2012 - 2018) Seat Toledo Mk2 1M (1999 - 2004) Seat Toledo Mk3 5P (2004-2009) Seat Alhambra Mk2 (2010 on) Seat Leon Mk1 TYP 1M (1999-2005) Seat Leon Mk2 1P (2005-2012) Seat Leon Mk3 5F (2013 on) Skoda Octavia Mk1 Typ 1U (1996-2004) Skoda Octavia Mk2 1Z (2004-2012) Skoda Octavia 5E (2012-2019) Skoda Yeti 5L (2009-2017) Skoda Superb B6 (2009-2011) Skoda Superb 3V (2015 on) Volkswagen New Beetle & Cabrio (1998-2011) Volkswagen Beetle A5 (2011 on) Volkswagen Bora (1999-2005) Volkswagen Caddy Mk3 Typ 2K (2004 - 06/2010) Volkswagen Caddy Mk3.5 Typ 2K (06/2010 on) Volkswagen Golf Mk4 1J (1997-2004) Volkswagen Golf Mk5 1K (2004-2010) Volkswagen Golf Plus 5M (2004-2010) Volkswagen Golf Mk6 5K (2009-2012) Volkswagen Golf Mk7 5G (2012-2020) Volkswagen Jetta Mk5 1K (2005-2010) Volkswagen Jetta Mk6 A6 (2011 on) Volkswagen Passat B6 & B7 Typ3C (2006-2013) Volkswagen Passat CC 35 (2008-2012) Volkswagen Scirocco Mk3 (2008 - 2017) Volkswagen Sharan Mk2 (2010 on) Volkswagen Tiguan Mk1 (2007 - 2017) Volkswagen Touran (2003-2015) Volkswagen Touran (2017 on) Volkswagen CC (2012 - 2017) Volkswagen Eos (2006-2015) |  | 8N0804583 |  |  | 5055676554178
Road | Volkswagen | Beetle Models | Beetle A5 (2011 - ON) | Beetle A5 Rear Beam (2011 - ON) |  | PF3-1663K | Jacking Point Insert Kit of 4 | 83.655 | 102.0591 | 1 | 1 |  | PFF3-1663 Jacking Point Insert is a 95A durometer polyurethane bung that presses up into the vacant hole in the chassis providing a fit and forget solution for safer lifting - Recommended for lifting across 4 lift points simultaneously to avoid damage. For those that have the OE lifting adaptors, PFF3-1662 Magnetic Jack Pad is a CNC-machined Jack Pad with a built-in magnet to suit OE lifting adaptors, 8N0803855 and 8N0804583, that many owners may already have fitted. Its magnetic head self-locates into the recess of the metal OE adaptor ensuring a safe and solid lift every time, again recommended for use in sets of 4 simultaneously. Fits the following vehicles:Audi A3/S3 Mk1 8L (1996-2003)Audi A3/S3/RS3 Mk2 8P (2003-2012)Audi A3/S3/RS3 Mk3 8V (2013-)Audi TT Mk1 8N (1999-2006) Audi TT/S/RS Mk2 8J (2007-2014) Audi TT Mk3 8S (2014 on) Audi Q2 (2017 on) Audi Q3 (2012 - 2018) Seat Toledo Mk2 1M (1999 - 2004) Seat Toledo Mk3 5P (2004-2009) Seat Alhambra Mk2 (2010 on) Seat Leon Mk1 TYP 1M (1999-2005) Seat Leon Mk2 1P (2005-2012) Seat Leon Mk3 5F (2013 on) Skoda Octavia Mk1 Typ 1U (1996-2004) Skoda Octavia Mk2 1Z (2004-2012) Skoda Octavia 5E (2012-2019) Skoda Yeti 5L (2009-2017) Skoda Superb B6 (2009-2015) Skoda Superb 3V (2015 on) Volkswagen New Beetle & Cabrio (1998-2011) Volkswagen Beetle A5 (2011 on) Volkswagen Bora (1999-2005) Volkswagen Caddy Mk3 Typ 2K (2004 - 06/2010) Volkswagen Caddy Mk3.5 Typ 2K (06/2010 on) Volkswagen Golf Mk4 1J (1997-2004) Volkswagen Golf Mk5 1K (2004-2010) Volkswagen Golf Plus 5M (2004-2010) Volkswagen Golf Mk6 5K (2009-2012) Volkswagen Golf Mk7 5G (2012-2020) Volkswagen Jetta Mk5 1K (2005-2010) Volkswagen Jetta Mk6 A6 (2011 on) Volkswagen Passat B6 & B7 Typ3C (2006-2013) Volkswagen Passat CC 35 (2008-2012) Volkswagen Scirocco Mk3 (2008 - 2017) Volkswagen Sharan Mk2 (2010 on) Volkswagen Tiguan Mk1 (2007 - 2017) Volkswagen Touran (2003-2015) Volkswagen Touran (2017 on) Volkswagen CC (2012 - 2017) Volkswagen Eos (2006-2015) |  | 8N0804583 |  |  | 5055676554185
Road | Volkswagen | Beetle Models | Beetle A5 (2011 - ON) | Beetle A5 Rear Beam (2011 - ON) |  | PF99-514-15 | PowerAlign Wheel Mounting Guide Pin | 30.437 | 37.1331 | 1 | 1 |  | Available singularly to suit a specific vehicle or as a handy 4-piece workshop kit, our new PowerAlign Wheel Mounting Guide Pins are designed to allow the safer mounting and easy alignment of heavy alloy wheels on most common cars to use lug bolts. The individual pins come supplied in a reusable twist tube and the 4-piece workshop kit is supplied with a steel storage case for pride of place in your toolbox.Simply thread the appropriate pin size into one of the bolt holes on the wheel hub. The wheel can then be lifted and placed on the guide pin, and easily slid into place on the hub; keeping the bolt holes aligned for other bolts to be inserted and tightened.This reduces the awkward and back-straining process of holding the wheel in place with one hand whilst lining up and threading in the first bolt; thus, reducing the risk, hassle, and strain of mounting wheels.Proven using simulated and real-world testing, the new mounting pins usehigh-strength CNC-machined AISI 303 Stainless Steel, some 50% stronger than plated mild steel, to ensure durability and resilience in a workshop environment, and are supplied with colour-coded 3D-printedprotective sleeves for ease of identificationandanodised 2011-T6 aluminium caps to absorb knocks and prevent damage to the wheel, unlike others on the market.Please clickhereto view all sizes available and fora wider-reaching application list in the form of anew user-friendly drop-down search function. |  | 9A700773300 |  |  | 5055676559104
Road | Volkswagen | Beetle Models | Beetle A5 (2011 - ON) | Beetle A5 Rear Beam (2011 - ON) |  | PFF3-902G | Front Wishbone Rear Bush, Caster Adjustable | 102.476 | 250.0414 | 2 | 2 | 2 | Using a Black 95A durometer ball moulded to an all-new offset stainless steel sleeve and machined nylon cups, this new and improved design maximises performance and articulation while retaining the benefit of on-car adjustability of caster by +/- 0.33 degs. |  | Bush = 8S0407183B / 8S0 407 183 B | Arm = 8S0407151B / 8S0 407 151 B | Arm = 8S0407151D / 8S0 407 151 D | 5055676544384
Black | Volkswagen | Beetle Models | Beetle A5 (2011 - ON) | Beetle A5 Rear Beam (2011 - ON) |  | PFF3-902GBLK | Front Wishbone Rear Bush, Caster Adjustable | 102.476 | 250.0414 | 2 | 2 | 2 | Using a Black 95A durometer ball moulded to an all-new offset stainless steel sleeve and machined nylon cups, this new and improved design maximises performance and articulation while retaining the benefit of on-car adjustability of caster by +/- 0.33 degs. |  | Bush = 8S0407183B / 8S0 407 183 B | Arm = 8S0407151B / 8S0 407 151 B | Arm = 8S0407151D / 8S0 407 151 D | 5055676544995
Road | Volkswagen | Beetle Models | Beetle A5 (2011 - ON) | Beetle A5 Rear Beam (2011 - ON) |  | PFF85-501 | Front Wishbone Front Bush | 37.576 | 91.6854 | 2 | 2 | 1 | For a camber adjustable bush use PFF85-501G. |  | Bush = 1K0407182 / 5Q0407182 / 1K0407182A | Arm = 1K0407152BG (Steel) | Arm = 8J0407151D (Aluminium) | 5055676510839
Black | Volkswagen | Beetle Models | Beetle A5 (2011 - ON) | Beetle A5 Rear Beam (2011 - ON) |  | PFF85-501BLK | Front Wishbone Front Bush | 37.576 | 91.6854 | 2 | 2 | 1 |  |  | Bush = 1K0407182 / 5Q0407182 / 1K0407182A | Arm = 1K0407152BG (Steel) | Arm = 8J0407151D (Aluminium) | 5055676514240
Road | Volkswagen | Beetle Models | Beetle A5 (2011 - ON) | Beetle A5 Rear Beam (2011 - ON) |  | PFF85-501G | Front Wishbone Front Bush Camber Adjustable | 69.377 | 169.2799 | 2 | 2 | 1 | This bush features a CNC machined Stainless Steel sleeve with an offset bore that can be rotated using our bespoke tooling (supplied), giving +/- 0.5 degrees of on-car camber adjustment. |  | Bush = 1K0407182 / 5Q0407182 / 1K0407182A | Arm = 1K0407152BG (Steel) | Arm = 8J0407151D (Aluminium) | 5055676529930
Black | Volkswagen | Beetle Models | Beetle A5 (2011 - ON) | Beetle A5 Rear Beam (2011 - ON) |  | PFF85-501GBLK | Front Wishbone Front Bush Camber Adjustable | 69.377 | 169.2799 | 2 | 2 | 1 | This bush features a CNC machined Stainless Steel sleeve with an offset bore that can be rotated using our bespoke tooling (supplied), giving +/- 0.5 degrees of on-car camber adjustment. |  | Bush = 1K0407182 / 5Q0407182 / 1K0407182A | Arm = 1K0407152BG (Steel) | Arm = 8J0407151D (Aluminium) | 5055676529947
Road | Volkswagen | Beetle Models | Beetle A5 (2011 - ON) | Beetle A5 Rear Beam (2011 - ON) |  | PFF85-503-19.6 | Front Anti Roll Bar Bush 19.6mm | 24.596 | 60.0142 | 2 | 2 | 3 | Please check anti roll bar diameter before ordering | 19.6mm | 1K0411303 |  |  | 5055676510853
Road | Volkswagen | Beetle Models | Beetle A5 (2011 - ON) | Beetle A5 Rear Beam (2011 - ON) |  | PFF85-503-20 | Front Anti Roll Bar Bush 20mm | 23.947 | 58.4307 | 2 | 2 | 3 | Please check anti roll bar diameter before ordering | 20mm | 1K0411303 |  |  | 5055676510860
Road | Volkswagen | Beetle Models | Beetle A5 (2011 - ON) | Beetle A5 Rear Beam (2011 - ON) |  | PFF85-503-20.7 | Front Anti Roll Bar Bush 20.7mm | 24.596 | 60.0142 | 2 | 2 | 3 | Please check anti roll bar diameter before ordering | 20.7mm | 1K0411303 |  |  | 5055676510877
Road | Volkswagen | Beetle Models | Beetle A5 (2011 - ON) | Beetle A5 Rear Beam (2011 - ON) |  | PFF85-503-22 | Front Anti Roll Bar Bush 22mm | 24.596 | 60.0142 | 2 | 2 | 3 | Please check anti roll bar diameter before ordering | 22mm | 1K0411303 | 1K0411303AQ | 3C0411303R | 5055676510891
Road | Volkswagen | Beetle Models | Beetle A5 (2011 - ON) | Beetle A5 Rear Beam (2011 - ON) |  | PFF85-503-22.5 | Front Anti Roll Bar Bush 22.5mm | 23.947 | 58.4307 | 2 | 2 | 3 | Please check anti roll bar diameter before ordering | 22.5mm | 1K0411303 |  |  | 5055676510907
Black | Volkswagen | Beetle Models | Beetle A5 (2011 - ON) | Beetle A5 Rear Beam (2011 - ON) |  | PFF85-503-22.5BLK | Front Anti Roll Bar Bush 22.5mm | 26.345 | 64.2818 | 2 | 2 | 3 | Please check anti roll bar diameter before ordering | 22.5mm | 1K0411303 |  |  | 5055676522481
Black | Volkswagen | Beetle Models | Beetle A5 (2011 - ON) | Beetle A5 Rear Beam (2011 - ON) |  | PFF85-503-22BLK | Front Anti Roll Bar Bush 22mm | 26.345 | 64.2818 | 2 | 2 | 3 | Please check anti roll bar diameter before ordering | 22mm | 1K0411303 | 1K0411303AQ | 3C0 411 303 R | 5055676533296
Road | Volkswagen | Beetle Models | Beetle A5 (2011 - ON) | Beetle A5 Rear Beam (2011 - ON) |  | PFF85-503-23 | Front Anti Roll Bar Bush 23mm | 23.947 | 58.4307 | 2 | 2 | 3 | Please check anti roll bar diameter before ordering | 23mm | 1K0411303 | 1K0411303AM |  | 5055676510914
Road | Volkswagen | Beetle Models | Beetle A5 (2011 - ON) | Beetle A5 Rear Beam (2011 - ON) |  | PFF85-503-23.6 | Front Anti Roll Bar Bush 23.6mm | 23.947 | 58.4307 | 2 | 2 | 3 | Please check anti roll bar diameter before ordering | 23.6mm | 1K0411303 / 1K0 411 303 | 1K0411303BK / 1K0 411 303 BK |  | 5055676510921
Black | Volkswagen | Beetle Models | Beetle A5 (2011 - ON) | Beetle A5 Rear Beam (2011 - ON) |  | PFF85-503-23.6BLK | Front Anti Roll Bar Bush 23.6mm | 26.345 | 64.2818 | 2 | 2 | 3 | Please check anti roll bar diameter before ordering | 23.6mm | 1K0411303 / 1K0 411 303 | 1K0411303BK / 1K0 411 303 BK |  | 5055676522504
Black | Volkswagen | Beetle Models | Beetle A5 (2011 - ON) | Beetle A5 Rear Beam (2011 - ON) |  | PFF85-503-23BLK | Front Anti Roll Bar Bush 23mm | 26.345 | 64.2818 | 2 | 2 | 3 | Please check anti roll bar diameter before ordering | 23mm | 1K0411303 | 1K0411303AM |  | 5055676522498
Road | Volkswagen | Beetle Models | Beetle A5 (2011 - ON) | Beetle A5 Rear Beam (2011 - ON) |  | PFF85-503-24 | Front Anti Roll Bar Bush 24mm | 23.947 | 58.4307 | 2 | 2 | 3 | Please check anti roll bar diameter before ordering | 24mm | 1K0411303 |  |  | 5055676510938
Black | Volkswagen | Beetle Models | Beetle A5 (2011 - ON) | Beetle A5 Rear Beam (2011 - ON) |  | PFF85-503-24BLK | Front Anti Roll Bar Bush 24mm | 26.345 | 64.2818 | 2 | 2 | 3 | Please check anti roll bar diameter before ordering | 24mm | 1K0411303 |  |  | 5055676518828
Road | Volkswagen | Beetle Models | Beetle A5 (2011 - ON) | Beetle A5 Rear Beam (2011 - ON) |  | PFF85-505 | Lower Engine Mount Small Bush | 36.278 | 44.2592 | 1 | 1 | 9 |  | 38mm | 1J0199851 | 1K0199855 |  | 5055676510969
Black | Volkswagen | Beetle Models | Beetle A5 (2011 - ON) | Beetle A5 Rear Beam (2011 - ON) |  | PFF85-505BLK | Lower Engine Mount Small Bush | 39.919 | 48.7012 | 1 | 1 | 9 |  |  | 1J0199851 | 1K0199855 |  | 5055676514264
Road | Volkswagen | Beetle Models | Beetle A5 (2011 - ON) | Beetle A5 Rear Beam (2011 - ON) |  | PFF85-530 | Transmission Mount Insert | 49.907 | 60.8865 | 1 | 1 | 30 | Designed to fill the voiding in the OE rubber mount, it smooths out gear changes by stiffening and supporting the often perished rubber bush, which is common for failure on tuned vehicles. This will provide a more precise and settled transmission response during acceleration and deceleration. A small increase in NVH, usually at idle, should be expected when stiffening the connecting mount between the engine/transmission and chassis. The harder the material used, the greater the NVH transmitted especially on diesel vehicles. The stock transmission and upper engine mounts have always been a problem on these vehicles. The rubber perishes and splits, allowing for excessive engine movement. The answer until now has been to replace with new standard rubber mounts or fit expensive aftermarket mounts that are generally prone to excessive levels of NVH transmission. PFF85-530 is an intermediate solution from Powerflex. |  | 1K0199555Q / 1K0199555R / 1K0199555L | 1K0199555M / 1K0199555N / 1K0199555AB | 1K0199555BE / 8P0199555 / 8P0199555A | 5055676542823
Black | Volkswagen | Beetle Models | Beetle A5 (2011 - ON) | Beetle A5 Rear Beam (2011 - ON) |  | PFF85-530BLK | Transmission Mount Insert | 54.901 | 66.9792 | 1 | 1 | 30 | Designed to fill the voiding in the OE rubber mount, it smooths out gear changes by stiffening and supporting the often perished rubber bush, which is common for failure on tuned vehicles. This will provide a more precise and settled transmission response during acceleration and deceleration. A small increase in NVH, usually at idle, should be expected when stiffening the connecting mount between the engine/transmission and chassis. The harder the material used, the greater the NVH transmitted especially on diesel vehicles. The stock transmission and upper engine mounts have always been a problem on these vehicles. The rubber perishes and splits, allowing for excessive engine movement.The answer until now has been to replace with new standard rubber mounts or fit expensive aftermarket mounts that are generally prone to excessive levels of NVH transmission.PFF85-530 is an intermediate solution from Powerflex. |  | 1K0199555Q / 1K0199555R / 1K0199555L | 1K0199555M / 1K0199555N / 1K0199555AB | 1K0199555BE / 8P0199555 / 8P0199555A | 5055676542847
Road | Volkswagen | Beetle Models | Beetle A5 (2011 - ON) | Beetle A5 Rear Beam (2011 - ON) |  | PFF85-802 | Front Wishbone Rear Bush | 62.887 | 153.4443 | 2 | 2 | 2 | Fits steel subframes and steel wishbones only. This part features an offset bore to the sleeve to match the caster offset of the OE bush. For further caster adjustment for track/motorsport applications, use PFF3-902G. | 65mm | Bush = 5C0407183 / 5Q0407183 / 1K0407183 | Arm = 5C0407151 / 5Q0 407153 / 1K0407152 |  | 5055676534880
Black | Volkswagen | Beetle Models | Beetle A5 (2011 - ON) | Beetle A5 Rear Beam (2011 - ON) |  | PFF85-802BLK | Front Wishbone Rear Bush | 69.179 | 168.7968 | 2 | 2 | 2 | Fits steel subframes and steel wishbones only. This part features an offset bore to the sleeve to match the caster offset of the OE bush. For further caster adjustment for track/motorsport applications, use PFF3-902GBLK. | 65mm | Bush = 5C0407183 / 5Q0407183 / 1K0407183 | Arm = 5C0407151 / 5Q0407153 / 1K0407152 |  | 5055676544735
Road | Volkswagen | Beetle Models | Beetle A5 (2011 - ON) | Beetle A5 Rear Beam (2011 - ON) |  | PFR85-610 | Rear Beam Mounting Bush | 45.364 | 110.6882 | 2 | 2 | 5 | Fits 2WD models only. PFR85-415 has been superseded with PFR85-610. | 69mm | 1J0501541B / 1J0501541C / 1J0501541D | 6R0501541A / 6R0501541B / 6R0501541C |  | 5055676532527
Black | Volkswagen | Beetle Models | Beetle A5 (2011 - ON) | Beetle A5 Rear Beam (2011 - ON) |  | PFR85-610BLK | Rear Beam Mounting Bush | 49.907 | 121.7731 | 2 | 2 | 5 | Fits 2WD models only. PFR85-415 has been superseded with PFR85-610. | 69mm | 1J0501541B / 1J0501541C / 1J0501541D | 6R0501541A / 6R0501541B / 6R0501541C |  | 5055676532534
Road | Volkswagen | Bora Models | Bora A4 (AJ) (1999-2005) | Bora 2WD (1999 - 2005) |  | PF3-1663 | Jacking Point Insert | 27.192 | 33.1742 | 1 | 1 |  | PFF3-1663 Jacking Point Insert is a 95A durometer polyurethane bung that presses up into the vacant hole in the chassis providing a fit and forget solution for safer lifting - Recommended for lifting across 4 lift points simultaneously to avoid damage. For those that have the OE lifting adaptors, PFF3-1662 Magnetic Jack Pad is a CNC-machined Jack Pad with a built-in magnet to suit OE lifting adaptors, 8N0803855 and 8N0804583, that many owners may already have fitted. Its magnetic head self-locates into the recess of the metal OE adaptor ensuring a safe and solid lift every time, again recommended for use in sets of 4 simultaneously. Fits the following vehicles:Audi A3/S3 Mk1 8L (1996-2003)Audi A3/S3/RS3 Mk2 8P (2003-2012)Audi A3/S3/RS3 Mk3 8V (2013-)Audi TT Mk1 8N (1999-2006) Audi TT/S/RS Mk2 8J (2007-2014) Audi TT Mk3 8S (2014 on) Audi Q2 (2017 on) Audi Q3 (2012 - 2018) Seat Toledo Mk2 1M (1999 - 2004) Seat Toledo Mk3 5P (2004-2009) Seat Alhambra Mk2 (2010 on) Seat Leon Mk1 TYP 1M (1999-2005) Seat Leon Mk2 1P (2005-2012) Seat Leon Mk3 5F (2013 on) Skoda Octavia Mk1 Typ 1U (1996-2004) Skoda Octavia Mk2 1Z (2004-2012) Skoda Octavia 5E (2012-2019) Skoda Yeti 5L (2009-2017) Skoda Superb B6 (2009-2011) Skoda Superb 3V (2015 on) Volkswagen New Beetle & Cabrio (1998-2011) Volkswagen Beetle A5 (2011 on) Volkswagen Bora (1999-2005) Volkswagen Caddy Mk3 Typ 2K (2004 - 06/2010) Volkswagen Caddy Mk3.5 Typ 2K (06/2010 on) Volkswagen Golf Mk4 1J (1997-2004) Volkswagen Golf Mk5 1K (2004-2010) Volkswagen Golf Plus 5M (2004-2010) Volkswagen Golf Mk6 5K (2009-2012) Volkswagen Golf Mk7 5G (2012-2020) Volkswagen Jetta Mk5 1K (2005-2010) Volkswagen Jetta Mk6 A6 (2011 on) Volkswagen Passat B6 & B7 Typ3C (2006-2013) Volkswagen Passat CC 35 (2008-2012) Volkswagen Scirocco Mk3 (2008 - 2017) Volkswagen Sharan Mk2 (2010 on) Volkswagen Tiguan Mk1 (2007 - 2017) Volkswagen Touran (2003-2015) Volkswagen Touran (2017 on) Volkswagen CC (2012 - 2017) Volkswagen Eos (2006-2015) |  | 8N0804583 |  |  | 5055676554178
Road | Volkswagen | Bora Models | Bora A4 (AJ) (1999-2005) | Bora 2WD (1999 - 2005) |  | PF3-1663K | Jacking Point Insert Kit of 4 | 83.655 | 102.0591 | 1 | 1 |  | PFF3-1663 Jacking Point Insert is a 95A durometer polyurethane bung that presses up into the vacant hole in the chassis providing a fit and forget solution for safer lifting - Recommended for lifting across 4 lift points simultaneously to avoid damage. For those that have the OE lifting adaptors, PFF3-1662 Magnetic Jack Pad is a CNC-machined Jack Pad with a built-in magnet to suit OE lifting adaptors, 8N0803855 and 8N0804583, that many owners may already have fitted. Its magnetic head self-locates into the recess of the metal OE adaptor ensuring a safe and solid lift every time, again recommended for use in sets of 4 simultaneously. Fits the following vehicles:Audi A3/S3 Mk1 8L (1996-2003)Audi A3/S3/RS3 Mk2 8P (2003-2012)Audi A3/S3/RS3 Mk3 8V (2013-)Audi TT Mk1 8N (1999-2006) Audi TT/S/RS Mk2 8J (2007-2014) Audi TT Mk3 8S (2014 on) Audi Q2 (2017 on) Audi Q3 (2012 - 2018) Seat Toledo Mk2 1M (1999 - 2004) Seat Toledo Mk3 5P (2004-2009) Seat Alhambra Mk2 (2010 on) Seat Leon Mk1 TYP 1M (1999-2005) Seat Leon Mk2 1P (2005-2012) Seat Leon Mk3 5F (2013 on) Skoda Octavia Mk1 Typ 1U (1996-2004) Skoda Octavia Mk2 1Z (2004-2012) Skoda Octavia 5E (2012-2019) Skoda Yeti 5L (2009-2017) Skoda Superb B6 (2009-2015) Skoda Superb 3V (2015 on) Volkswagen New Beetle & Cabrio (1998-2011) Volkswagen Beetle A5 (2011 on) Volkswagen Bora (1999-2005) Volkswagen Caddy Mk3 Typ 2K (2004 - 06/2010) Volkswagen Caddy Mk3.5 Typ 2K (06/2010 on) Volkswagen Golf Mk4 1J (1997-2004) Volkswagen Golf Mk5 1K (2004-2010) Volkswagen Golf Plus 5M (2004-2010) Volkswagen Golf Mk6 5K (2009-2012) Volkswagen Golf Mk7 5G (2012-2020) Volkswagen Jetta Mk5 1K (2005-2010) Volkswagen Jetta Mk6 A6 (2011 on) Volkswagen Passat B6 & B7 Typ3C (2006-2013) Volkswagen Passat CC 35 (2008-2012) Volkswagen Scirocco Mk3 (2008 - 2017) Volkswagen Sharan Mk2 (2010 on) Volkswagen Tiguan Mk1 (2007 - 2017) Volkswagen Touran (2003-2015) Volkswagen Touran (2017 on) Volkswagen CC (2012 - 2017) Volkswagen Eos (2006-2015) |  | 8N0804583 |  |  | 5055676554185
Road | Volkswagen | Bora Models | Bora A4 (AJ) (1999-2005) | Bora 2WD (1999 - 2005) |  | PF85K-1004 | Powerflex Handling Pack | 299.772 | 365.7218 | 1 | 1 |  | This kit is suitable for Petrol vehicles only Included within this pack are the following parts:PFF85-201Front Wishbone Front BushPFF85-410Front Wishbone Rear BushPFR85-610Rear Beam Mounting BushPFF85-420Front Engine Mount Dog BonePFF85-505Front Engine Mount Dog Bone Small BushThis Handling Pack contains a selection of parts from a complete vehicle listing, clickhereto see more parts available. |  |  |  |  | 5055676533708
Road | Volkswagen | Bora Models | Bora A4 (AJ) (1999-2005) | Bora 2WD (1999 - 2005) |  | PF99-514-15 | PowerAlign Wheel Mounting Guide Pin | 30.437 | 37.1331 | 1 | 1 |  | Available singularly to suit a specific vehicle or as a handy 4-piece workshop kit, our new PowerAlign Wheel Mounting Guide Pins are designed to allow the safer mounting and easy alignment of heavy alloy wheels on most common cars to use lug bolts. The individual pins come supplied in a reusable twist tube and the 4-piece workshop kit is supplied with a steel storage case for pride of place in your toolbox.Simply thread the appropriate pin size into one of the bolt holes on the wheel hub. The wheel can then be lifted and placed on the guide pin, and easily slid into place on the hub; keeping the bolt holes aligned for other bolts to be inserted and tightened.This reduces the awkward and back-straining process of holding the wheel in place with one hand whilst lining up and threading in the first bolt; thus, reducing the risk, hassle, and strain of mounting wheels.Proven using simulated and real-world testing, the new mounting pins usehigh-strength CNC-machined AISI 303 Stainless Steel, some 50% stronger than plated mild steel, to ensure durability and resilience in a workshop environment, and are supplied with colour-coded 3D-printedprotective sleeves for ease of identificationandanodised 2011-T6 aluminium caps to absorb knocks and prevent damage to the wheel, unlike others on the market.Please clickhereto view all sizes available and fora wider-reaching application list in the form of anew user-friendly drop-down search function. |  | 9A700773300 |  |  | 5055676559104
Road | Volkswagen | Bora Models | Bora A4 (AJ) (1999-2005) | Bora 2WD (1999 - 2005) |  | PFF85-201 | Front Wishbone Front Bush 30mm | 33.682 | 82.1841 | 2 | 2 | 1 | If fitting on Audi TT MK1, S3 and A3 MK1 and Seat Leon & Cupra MK1 it fits earlier models with a 30mm diameter. It fits both the pressed and cast arms on the Leon & Cupra MK1 and A3 MK1 2WD. Please check original bush size. Later cars may use a larger 45mm bush PFF3-501. For an on-car camber adjustable version of this bush please use PFF85-201G. | 30mm | 357407182 | 191407182 |  | 5055676510310
Black | Volkswagen | Bora Models | Bora A4 (AJ) (1999-2005) | Bora 2WD (1999 - 2005) |  | PFF85-201BLK | Front Wishbone Front Bush 30mm | 37.059 | 90.424 | 2 | 2 | 1 | If fitting on Audi TT MK1, S3 and A3 MK1 and Seat Leon & Cupra MK1 it fits earlier models with a 30mm diameter. It fits both the pressed and cast arms on the Leon & Cupra MK1 and A3 MK1 2WD. Please check original bush size. Later cars may use a larger 45mm bush PFF3-501. For an on-car camber adjustable version of this bush please use PFF85-201GBLK. | 30mm | 357407182 | 191407182 |  | 5055676514042
Road | Volkswagen | Bora Models | Bora A4 (AJ) (1999-2005) | Bora 2WD (1999 - 2005) |  | PFF85-201G | Front Wishbone Front Bush 30mm Camber Adjustable | 55.748 | 136.0251 | 2 | 2 | 1 | PFF85-201G gives +/- 0.5 degrees of camber adjustment. If fitting on Audi TT MK1, S3 and A3 MK1 and Seat Leon & Cupra MK1 it fits earlier models with a 30mm diameter. It fits both the pressed and cast arms on the Leon & Cupra MK1 and A3 MK1 2WD. Please check original bush size. Later cars may use a larger (nonadjustable) 45mm bush PFF3-501. PFF85-201G bush features a CNC machined Stainless Steel sleeve with an offset bore that can be rotated using our bespoke tooling (supplied), giving +/- 0.5 degrees of camber adjustment. For a non-offset version of this bush please use PFF85-201.Knurled end faces prevent sleeve rotation to retain suspension geometry.PFF85-201G boosts stiffness over the original part by 15%. | 30mm | 357407182 | 191407182 |  | 5055676542113
Black | Volkswagen | Bora Models | Bora A4 (AJ) (1999-2005) | Bora 2WD (1999 - 2005) |  | PFF85-201GBLK | Front Wishbone Front Bush 30mm Camber Adjustable | 55.748 | 136.0251 | 2 | 2 | 1 | PFF85-201G gives +/- 0.5 degrees of camber adjustment. If fitting on Audi TT MK1, S3, and A3 MK1 and Seat Leon & Cupra MK1 it fits earlier models with a 30mm diameter. It fits both the pressed and cast arms on the Leon & Cupra MK1 and A3 MK1 2WD. Please check the original bush size. Later cars may use a larger (non-adjustable) 45mm bush PFF3-501. PFF85-201G bush features a CNC machined Stainless Steel sleeve with an offset bore that can be rotated using our bespoke tooling (supplied), giving +/- 0.5 degrees of on-car camber adjustment. For a non-offset version of this bush please use PFF85-201.Knurled end faces prevent sleeve rotation to retain suspension geometry.PFF85-201GBLK boosts stiffness over the original part by 15%. | 30mm | 357407182 | 191407182 |  | 5055676542120
Heritage | Volkswagen | Bora Models | Bora A4 (AJ) (1999-2005) | Bora 2WD (1999 - 2005) |  | PFF85-201H | Front Wishbone Front Bush 30mm | 33.682 | 82.1841 | 2 | 2 | 1 | If fitting on Audi TT MK1, S3 and A3 MK1 and Seat Leon & Cupra MK1 it fits earlier models with a 30mm diameter. It fits both the pressed and cast arms on the Leon & Cupra MK1 and A3 MK1 2WD. Please check original bush size. Later cars may use a larger 45mm bush PFF3-501. For an on-car camber adjustable version of this bush please use PFF85-201G. | 30mm | 357407182 | 191407182 |  | 5055676545756
Road | Volkswagen | Bora Models | Bora A4 (AJ) (1999-2005) | Bora 2WD (1999 - 2005) |  | PFF85-410 | Front Wishbone Rear Bush | 40.172 | 98.0197 | 2 | 2 | 2 | Fits genuine OE pressed steel arms with 23mm hole depth. For aftermarket pressed steel arms with 21mm hole depth, use PFF85-410PA and for cast arms use PFF3-610. | 23mm arm width | 1J0407181 | 1J0407151C |  | 5055676510723
Black | Volkswagen | Bora Models | Bora A4 (AJ) (1999-2005) | Bora 2WD (1999 - 2005) |  | PFF85-410BLK | Front Wishbone Rear Bush | 44.198 | 107.8431 | 2 | 2 | 2 | Fits genuine OE pressed steel arms with 23mm hole depth. For aftermarket pressed steel arms with 21mm hole depth, use PFF85-410PABLK and for cast arms use PFF3-610BLK. | 23mm arm width | 1J0407181 | 1J0407151C |  | 5055676514196
Road | Volkswagen | Bora Models | Bora A4 (AJ) (1999-2005) | Bora 2WD (1999 - 2005) |  | PFF85-410PA | Front Wishbone Rear Bush, Pattern Arm | 40.172 | 98.0197 | 2 | 2 | 2 | This bush is designed specifically to fit aftermarket arms with a hole depth of 21mm. For genuine OE arms that measure 23mm in depth, please use PFF85-410 | 21mm arm width | 1J0407181 | 1J0407151C |  | 5055676539403
Black | Volkswagen | Bora Models | Bora A4 (AJ) (1999-2005) | Bora 2WD (1999 - 2005) |  | PFF85-410PABLK | Front Wishbone Rear Bush, Pattern Arm | 44.198 | 107.8431 | 2 | 2 | 2 | This bush is designed specifically to fit aftermarket arms with a hole depth of 21mm. For genuine OE arms that measure 23mm in depth, please use PFF85-410BLK | 21mm arm width | 1J0407181 | 1J0407151C |  | 5055676539410
Road | Volkswagen | Bora Models | Bora A4 (AJ) (1999-2005) | Bora 2WD (1999 - 2005) |  | PFF85-411-19 | Front Anti Roll Bar Bush 19mm | 23.045 | 56.2298 | 2 | 2 | 3 | Please check anti roll bar diameter before ordering. | 19mm | 1J0411314 |  |  | 5055676510747
Black | Volkswagen | Bora Models | Bora A4 (AJ) (1999-2005) | Bora 2WD (1999 - 2005) |  | PFF85-411-19BLK | Front Anti Roll Bar Bush 19mm | 25.377 | 61.9199 | 2 | 2 | 3 | Please check anti roll bar diameter before ordering. | 19mm | 1J0411314 |  |  | 5055676519115
Road | Volkswagen | Bora Models | Bora A4 (AJ) (1999-2005) | Bora 2WD (1999 - 2005) |  | PFF85-411-21 | Front Anti Roll Bar Mount 21mm | 23.045 | 56.2298 | 2 | 2 | 3 | Please check anti roll bar diameter before ordering. | 21mm | 1J0411314T |  |  | 5055676510754
Black | Volkswagen | Bora Models | Bora A4 (AJ) (1999-2005) | Bora 2WD (1999 - 2005) |  | PFF85-411-21BLK | Front Anti Roll Bar Mount 21mm | 25.377 | 61.9199 | 2 | 2 | 3 | Please check anti roll bar diameter before ordering. | 21mm | 1J0411314T |  |  | 5055676517074
Road | Volkswagen | Bora Models | Bora A4 (AJ) (1999-2005) | Bora 2WD (1999 - 2005) |  | PFF85-411-23 | Front Anti Roll Bar Mount 23mm | 23.045 | 56.2298 | 2 | 2 | 3 | Please check anti roll bar diameter before ordering. | 23mm | 1J0411314 |  |  | 5055676510778
Black | Volkswagen | Bora Models | Bora A4 (AJ) (1999-2005) | Bora 2WD (1999 - 2005) |  | PFF85-411-23BLK | Front Anti Roll Bar Mount 23mm | 25.377 | 61.9199 | 2 | 2 | 3 | Please check anti roll bar diameter before ordering. | 23mm | 1J0411314 |  |  | 5055676514202
Road | Volkswagen | Bora Models | Bora A4 (AJ) (1999-2005) | Bora 2WD (1999 - 2005) |  | PFF85-412 | Front Anti Roll Bar Link Bush Kit | 40.172 | 98.0197 | 2 | 2 | 4 | Fits metal link rods only. For plastic link rods, use PFF85-413. These parts will not fit link rods with ball joint ends. |  | Bush = 1J0411327 / 1J0 411 327 | Link = 1J0411315 / 1J0 411 315 G |  | 5055676510785
Black | Volkswagen | Bora Models | Bora A4 (AJ) (1999-2005) | Bora 2WD (1999 - 2005) |  | PFF85-412BLK | Front Anti Roll Bar Link Bush Kit | 44.198 | 107.8431 | 2 | 2 | 4 | Fits metal link rods only. For plastic link rods, use PFF85-413. These parts will not fit link rods with ball joint ends. |  | Bush = 1J0411327 / 1J0 411 327 | Link = 1J0411315 / 1J0 411 315 G |  | 5055676515186
Road | Volkswagen | Bora Models | Bora A4 (AJ) (1999-2005) | Bora 2WD (1999 - 2005) |  | PFF85-413 | Front Anti Roll Bar Link Bush Kit | 32.384 | 79.017 | 2 | 2 | 4 | Fits plastic link rods only, for aluminium link rods use PFF85-412. Not for link rods with ball joints on the ends. |  | 1J0411315K | 1J0411315H |  | 5055676550620
Black | Volkswagen | Bora Models | Bora A4 (AJ) (1999-2005) | Bora 2WD (1999 - 2005) |  | PFF85-413BLK | Front Anti Roll Bar Link Bush Kit | 35.629 | 86.9348 | 2 | 2 | 4 | Fits plastic link rods only, for aluminium link rods use PFF85-412. Not for link rods with ball joints on the ends. |  | 1J0411315K | 1J0411315H |  | 5055676550637
Road | Volkswagen | Bora Models | Bora A4 (AJ) (1999-2005) | Bora 2WD (1999 - 2005) |  | PFF85-414 | Front Wishbone Rear Bush (Track/Race) | 104.423 | 254.7921 | 2 | 2 | 2 | This is a rose-jointed bush with PU inserts. It is recommended for Track/Race use. |  | 1J0407181 | 8N0407181 |  | 5055676510792
Black | Volkswagen | Bora Models | Bora A4 (AJ) (1999-2005) | Bora 2WD (1999 - 2005) |  | PFF85-414BLK | Front Wishbone Rear Bush (Track/Race) | 104.423 | 254.7921 | 2 | 2 | 2 | This is a rose-jointed bush with PU inserts. It is recommended for Track/Race use. |  | 1J0407181 | 8N0407181 |  | 5055676523648
Road | Volkswagen | Bora Models | Bora A4 (AJ) (1999-2005) | Bora 2WD (1999 - 2005) |  | PFF85-416 | Steering Rack Mount Bush | 29.139 | 35.5496 | 1 | 1 | 7 |  |  | 1J0422884A |  |  | 5055676510815
Black | Volkswagen | Bora Models | Bora A4 (AJ) (1999-2005) | Bora 2WD (1999 - 2005) |  | PFF85-416BLK | Steering Rack Mount Bush | 32.065 | 39.1193 | 1 | 1 | 7 |  |  | 1J0422884A |  |  | 5055676514226
Road | Volkswagen | Bora Models | Bora A4 (AJ) (1999-2005) | Bora 2WD (1999 - 2005) |  | PFF85-420 | Front Engine Mount Dog Bone (Petrol/Tuned Diesel) | 40.821 | 49.8016 | 1 | 1 | 8 | Made in our Yellow 70A material, PFF85-420 is intended for petrol or tuned diesel vehicles. For significantly tuned petrol or diesel vehicles, or those being used on track, please use PFF85-420BLK. A small increase in NVH, usually at idle, should be expected when stiffening the connecting mounting between the engine/transmission and chassis. The harder the material used, the greater the NVH transmitted. Please have a look at this quick guide on how to fit PFF85-420 and associated part PFF85-505 |  | 1J0199851 | 1J0199851AM |  | 5055676510822
Black | Volkswagen | Bora Models | Bora A4 (AJ) (1999-2005) | Bora 2WD (1999 - 2005) |  | PFF85-420BLK | Front Engine Mount Dog Bone (Motorsport) | 44.913 | 54.7939 | 1 | 1 | 8 | Made in our hardest Black 95A material, this product is best suited to Track / Motorsport use. A small increase in NVH, usually at idle, should be expected when stiffening the connecting mounting between the engine/transmission and chassis. The harder the material used, the greater the NVH transmitted. Please have a look at this quick guide on how to fit PFF85-420 and associated partPFF85-505 |  | 1J0199851 | 1J0199851AM |  | 5055676514233
Road | Volkswagen | Bora Models | Bora A4 (AJ) (1999-2005) | Bora 2WD (1999 - 2005) |  | PFF85-420R | Front Engine Mount Dog Bone (Diesel) | 40.821 | 49.8016 | 1 | 1 | 8 | Made in our softer Red 65A material, PFF85-420R is intended for standard diesel vehicles. For petrol or modified diesel vehicles, please use PFF85-420. A small increase in NVH, usually at idle, should be expected when stiffening the connecting mounting between the engine/transmission and chassis. The harder the material used, the greater the NVH transmitted. Please have a look at this quick guide on how to fit PFF85-420 and associated partPFF85-505 |  | 1J0199851 | 1J0199851AM |  | 5055676512185
Road | Volkswagen | Bora Models | Bora A4 (AJ) (1999-2005) | Bora 2WD (1999 - 2005) |  | PFF85-424 | Front Subframe Rear Bush | 42.768 | 104.3539 | 2 | 2 | 24 |  |  | 1J0199429 | 8N0199282C | 8N0199282D | 5055676534644
Black | Volkswagen | Bora Models | Bora A4 (AJ) (1999-2005) | Bora 2WD (1999 - 2005) |  | PFF85-424BLK | Front Subframe Rear Bush | 42.768 | 104.3539 | 2 | 2 | 24 |  |  | 1J0199429 | 8N0199282C | 8N0199282D | 5055676534651
Road | Volkswagen | Bora Models | Bora A4 (AJ) (1999-2005) | Bora 2WD (1999 - 2005) |  | PFF85-430 | Front Strut Top Mount Bush | 40.821 | 99.6032 | 2 | 2 | 11 |  |  | 1J0412331C |  |  | 5055676519719
Black | Volkswagen | Bora Models | Bora A4 (AJ) (1999-2005) | Bora 2WD (1999 - 2005) |  | PFF85-430BLK | Front Strut Top Mount Bush | 44.913 | 109.5877 | 2 | 2 | 11 |  |  | 1J0412331C |  |  | 5055676521323
Road | Volkswagen | Bora Models | Bora A4 (AJ) (1999-2005) | Bora 2WD (1999 - 2005) |  | PFF85-431 | Front Strut Top Mount Bush -10mm | 49.258 | 120.1895 | 2 | 2 | 11 | This part has been designed to give an extra 10mm of lowering when fitted as it allows the strut to sit higher into the body of the top mount. These new top mounts ship complete with new top cap spacers, made using our Black material - this additional part means no more modifying of original parts is required. If you wanted to fit our top mounts without the ride height change, you would need to fit part number PFF85-430 | -10mm | 1J0412331C | 6N0412331A |  | 5055676531919
Black | Volkswagen | Bora Models | Bora A4 (AJ) (1999-2005) | Bora 2WD (1999 - 2005) |  | PFF85-431BLK | Front Strut Top Mount Bush -10mm | 54.197 | 132.2407 | 2 | 2 | 11 | This part has been designed to give an extra 10mm of lowering when fitted as it allows the strut to sit higher into the body of the top mount. These new top mounts ship complete with new top cap spacers, made using our Black material - this additional part means no more modifying of original parts is required. If you wanted to fit our top mounts without the ride height change, you would need to fit part number PFF85-430BLK | -10mm | 1J0412331C | 6N0412331A |  | 5055676531926
Road | Volkswagen | Bora Models | Bora A4 (AJ) (1999-2005) | Bora 2WD (1999 - 2005) |  | PFF85-440 | Upper Engine Mount Insert | 29.788 | 36.3414 | 1 | 1 | 40 | PFF85-440 uses our Yellow 70A durometer material, providing an excellent balance of strength and compliance for improved performance, whilst limiting NVH transmission into the cabin. This part is recommended for Petrol models and high-torque tuned Diesel models. A small increase in NVH, usually at idle, should be expected when stiffening the connecting mount between the drivetrain and chassis. The harder the material used, the greater the NVH transmitted. Reducing engine/trans movement by way of upgraded inserts has the following benefits: Sharper throttle response More accurate gear changes Reduced wheel-hop Improved Traction Prolonged mount life |  | 1JO 199 282 BF |  |  | 5055676558145
Black | Volkswagen | Bora Models | Bora A4 (AJ) (1999-2005) | Bora 2WD (1999 - 2005) |  | PFF85-440BLK | Upper Engine Mount Insert | 32.78 | 39.9916 | 1 | 1 | 40 | PFF85-440BLK uses our stiffest Black Series 95A material, providing a no-compromise performance option for track-focused builds. A small increase in NVH, usually at idle, should be expected when stiffening the connecting mount between the drivetrain and chassis. The harder the material used, the greater the NVH transmitted. Reducing engine/trans movement by way of upgraded inserts has the following benefits: Sharper throttle response More accurate gear changes Reduced wheel-hop Improved Traction Prolonged mount life |  | 1JO 199 282 BF |  |  | 5055676558152
Road | Volkswagen | Bora Models | Bora A4 (AJ) (1999-2005) | Bora 2WD (1999 - 2005) |  | PFF85-440R | Upper Engine Mount Insert (Diesel) | 29.788 | 36.3414 | 1 | 1 | 40 | PFF85-440R uses our softest Red 65A material, specifically designed to minimise NVH transmission. Recommended for unmodified Diesel models or for drivers who want a subtle improvement in driving feel, without compromising comfort. A small increase in NVH, usually at idle, should be expected when stiffening the connecting mount between the drivetrain and chassis. The harder the material used, the greater the NVH transmitted. Reducing engine/trans movement by way of upgraded inserts has the following benefits: Sharper throttle response More accurate gear changes Reduced wheel-hop Improved Traction Prolonged mount life |  | 1JO 199 282 BF |  |  | 5055676558183
Road | Volkswagen | Bora Models | Bora A4 (AJ) (1999-2005) | Bora 2WD (1999 - 2005) |  | PFF85-441 | Upper Gearbox Mount Insert | 29.788 | 36.3414 | 1 | 1 | 41 | PFF85-441 uses our Yellow 70A durometer material, providing an excellent balance of strength and compliance for improved performance, whilst limiting NVH transmission into the cabin. This part is recommended for Petrol models and high-torque tuned Diesel models. A small increase in NVH, usually at idle, should be expected when stiffening the connecting mount between the drivetrain and chassis. The harder the material used, the greater the NVH transmitted. Reducing engine/trans movement by way of upgraded inserts has the following benefits - Sharper throttle response - More accurate gear changes - Reduced wheel-hop - Improved Traction - Prolonged mount life. Does not fit S3 8L. |  | 1J0 199 555 |  |  | 5055676558169
Black | Volkswagen | Bora Models | Bora A4 (AJ) (1999-2005) | Bora 2WD (1999 - 2005) |  | PFF85-441BLK | Upper Gearbox Mount Insert | 32.78 | 39.9916 | 1 | 1 | 41 | PFF85-441BLK uses our stiffest Black Series 95A material, providing a no-compromise performance option for track-focused builds. A small increase in NVH, usually at idle, should be expected when stiffening the connecting mount between the drivetrain and chassis. The harder the material used, the greater the NVH transmitted. Reducing engine/trans movement by way of upgraded inserts has the following benefits - Sharper throttle response - More accurate gear changes - Reduced wheel-hop - Improved Traction - Prolonged mount life. Does not fit S3 8L. |  | 1J0 199 555 |  |  | 5055676558176
Road | Volkswagen | Bora Models | Bora A4 (AJ) (1999-2005) | Bora 2WD (1999 - 2005) |  | PFF85-441R | Upper Gearbox Mount Insert (Diesel) | 29.788 | 36.3414 | 1 | 1 | 41 | PFF85-441R uses our softest Red 65A material, specifically designed to minimise NVH transmission. Recommended for unmodified Diesel models or for drivers who want a subtle improvement in driving feel, without compromising comfort. A small increase in NVH, usually at idle, should be expected when stiffening the connecting mount between the drivetrain and chassis. The harder the material used, the greater the NVH transmitted. Reducing engine/trans movement by way of upgraded inserts has the following benefits - Sharper throttle response - More accurate gear changes - Reduced wheel-hop - Improved Traction - Prolonged mount life. Does not fit S3 8L. |  | 1J0 199 555 |  |  | 5055676558190
Road | Volkswagen | Bora Models | Bora A4 (AJ) (1999-2005) | Bora 2WD (1999 - 2005) |  | PFF85-505 | Lower Engine Mount Small Bush | 36.278 | 44.2592 | 1 | 1 | 9 |  | 38mm | 1J0199851 | 1K0199855 |  | 5055676510969
Black | Volkswagen | Bora Models | Bora A4 (AJ) (1999-2005) | Bora 2WD (1999 - 2005) |  | PFF85-505BLK | Lower Engine Mount Small Bush | 39.919 | 48.7012 | 1 | 1 | 9 |  |  | 1J0199851 | 1K0199855 |  | 5055676514264
Road | Volkswagen | Bora Models | Bora A4 (AJ) (1999-2005) | Bora 2WD (1999 - 2005) |  | PFR85-610 | Rear Beam Mounting Bush | 45.364 | 110.6882 | 2 | 2 | 5 | Fits 2WD models only. PFR85-415 has been superseded with PFR85-610. | 69mm | 1J0501541B / 1J0501541C / 1J0501541D | 6R0501541A / 6R0501541B / 6R0501541C |  | 5055676532527
Black | Volkswagen | Bora Models | Bora A4 (AJ) (1999-2005) | Bora 2WD (1999 - 2005) |  | PFR85-610BLK | Rear Beam Mounting Bush | 49.907 | 121.7731 | 2 | 2 | 5 | Fits 2WD models only. PFR85-415 has been superseded with PFR85-610. | 69mm | 1J0501541B / 1J0501541C / 1J0501541D | 6R0501541A / 6R0501541B / 6R0501541C |  | 5055676532534
Road | Volkswagen | Bora Models | Bora A4 (AJ) (1999-2005) | Bora 4Motion (1999-2005) |  | EXH023 | Exhaust Mount | 15.51 | 18.9222 | 1 | 1 |  |  | 70mm x 35mm x 11.7mm | 712770470 / 1756516020 | 1H0253147B / 1H0253147C / 20650D0101 | 255047 / 17565-28010 | 5055676540737
Road | Volkswagen | Bora Models | Bora A4 (AJ) (1999-2005) | Bora 4Motion (1999-2005) |  | PF3-1663 | Jacking Point Insert | 27.192 | 33.1742 | 1 | 1 |  | PFF3-1663 Jacking Point Insert is a 95A durometer polyurethane bung that presses up into the vacant hole in the chassis providing a fit and forget solution for safer lifting - Recommended for lifting across 4 lift points simultaneously to avoid damage. For those that have the OE lifting adaptors, PFF3-1662 Magnetic Jack Pad is a CNC-machined Jack Pad with a built-in magnet to suit OE lifting adaptors, 8N0803855 and 8N0804583, that many owners may already have fitted. Its magnetic head self-locates into the recess of the metal OE adaptor ensuring a safe and solid lift every time, again recommended for use in sets of 4 simultaneously. Fits the following vehicles:Audi A3/S3 Mk1 8L (1996-2003)Audi A3/S3/RS3 Mk2 8P (2003-2012)Audi A3/S3/RS3 Mk3 8V (2013-)Audi TT Mk1 8N (1999-2006) Audi TT/S/RS Mk2 8J (2007-2014) Audi TT Mk3 8S (2014 on) Audi Q2 (2017 on) Audi Q3 (2012 - 2018) Seat Toledo Mk2 1M (1999 - 2004) Seat Toledo Mk3 5P (2004-2009) Seat Alhambra Mk2 (2010 on) Seat Leon Mk1 TYP 1M (1999-2005) Seat Leon Mk2 1P (2005-2012) Seat Leon Mk3 5F (2013 on) Skoda Octavia Mk1 Typ 1U (1996-2004) Skoda Octavia Mk2 1Z (2004-2012) Skoda Octavia 5E (2012-2019) Skoda Yeti 5L (2009-2017) Skoda Superb B6 (2009-2011) Skoda Superb 3V (2015 on) Volkswagen New Beetle & Cabrio (1998-2011) Volkswagen Beetle A5 (2011 on) Volkswagen Bora (1999-2005) Volkswagen Caddy Mk3 Typ 2K (2004 - 06/2010) Volkswagen Caddy Mk3.5 Typ 2K (06/2010 on) Volkswagen Golf Mk4 1J (1997-2004) Volkswagen Golf Mk5 1K (2004-2010) Volkswagen Golf Plus 5M (2004-2010) Volkswagen Golf Mk6 5K (2009-2012) Volkswagen Golf Mk7 5G (2012-2020) Volkswagen Jetta Mk5 1K (2005-2010) Volkswagen Jetta Mk6 A6 (2011 on) Volkswagen Passat B6 & B7 Typ3C (2006-2013) Volkswagen Passat CC 35 (2008-2012) Volkswagen Scirocco Mk3 (2008 - 2017) Volkswagen Sharan Mk2 (2010 on) Volkswagen Tiguan Mk1 (2007 - 2017) Volkswagen Touran (2003-2015) Volkswagen Touran (2017 on) Volkswagen CC (2012 - 2017) Volkswagen Eos (2006-2015) |  | 8N0804583 |  |  | 5055676554178
Road | Volkswagen | Bora Models | Bora A4 (AJ) (1999-2005) | Bora 4Motion (1999-2005) |  | PF3-1663K | Jacking Point Insert Kit of 4 | 83.655 | 102.0591 | 1 | 1 |  | PFF3-1663 Jacking Point Insert is a 95A durometer polyurethane bung that presses up into the vacant hole in the chassis providing a fit and forget solution for safer lifting - Recommended for lifting across 4 lift points simultaneously to avoid damage. For those that have the OE lifting adaptors, PFF3-1662 Magnetic Jack Pad is a CNC-machined Jack Pad with a built-in magnet to suit OE lifting adaptors, 8N0803855 and 8N0804583, that many owners may already have fitted. Its magnetic head self-locates into the recess of the metal OE adaptor ensuring a safe and solid lift every time, again recommended for use in sets of 4 simultaneously. Fits the following vehicles:Audi A3/S3 Mk1 8L (1996-2003)Audi A3/S3/RS3 Mk2 8P (2003-2012)Audi A3/S3/RS3 Mk3 8V (2013-)Audi TT Mk1 8N (1999-2006) Audi TT/S/RS Mk2 8J (2007-2014) Audi TT Mk3 8S (2014 on) Audi Q2 (2017 on) Audi Q3 (2012 - 2018) Seat Toledo Mk2 1M (1999 - 2004) Seat Toledo Mk3 5P (2004-2009) Seat Alhambra Mk2 (2010 on) Seat Leon Mk1 TYP 1M (1999-2005) Seat Leon Mk2 1P (2005-2012) Seat Leon Mk3 5F (2013 on) Skoda Octavia Mk1 Typ 1U (1996-2004) Skoda Octavia Mk2 1Z (2004-2012) Skoda Octavia 5E (2012-2019) Skoda Yeti 5L (2009-2017) Skoda Superb B6 (2009-2015) Skoda Superb 3V (2015 on) Volkswagen New Beetle & Cabrio (1998-2011) Volkswagen Beetle A5 (2011 on) Volkswagen Bora (1999-2005) Volkswagen Caddy Mk3 Typ 2K (2004 - 06/2010) Volkswagen Caddy Mk3.5 Typ 2K (06/2010 on) Volkswagen Golf Mk4 1J (1997-2004) Volkswagen Golf Mk5 1K (2004-2010) Volkswagen Golf Plus 5M (2004-2010) Volkswagen Golf Mk6 5K (2009-2012) Volkswagen Golf Mk7 5G (2012-2020) Volkswagen Jetta Mk5 1K (2005-2010) Volkswagen Jetta Mk6 A6 (2011 on) Volkswagen Passat B6 & B7 Typ3C (2006-2013) Volkswagen Passat CC 35 (2008-2012) Volkswagen Scirocco Mk3 (2008 - 2017) Volkswagen Sharan Mk2 (2010 on) Volkswagen Tiguan Mk1 (2007 - 2017) Volkswagen Touran (2003-2015) Volkswagen Touran (2017 on) Volkswagen CC (2012 - 2017) Volkswagen Eos (2006-2015) |  | 8N0804583 |  |  | 5055676554185
Road | Volkswagen | Bora Models | Bora A4 (AJ) (1999-2005) | Bora 4Motion (1999-2005) |  | PF99-514-15 | PowerAlign Wheel Mounting Guide Pin | 30.437 | 37.1331 | 1 | 1 |  | Available singularly to suit a specific vehicle or as a handy 4-piece workshop kit, our new PowerAlign Wheel Mounting Guide Pins are designed to allow the safer mounting and easy alignment of heavy alloy wheels on most common cars to use lug bolts. The individual pins come supplied in a reusable twist tube and the 4-piece workshop kit is supplied with a steel storage case for pride of place in your toolbox.Simply thread the appropriate pin size into one of the bolt holes on the wheel hub. The wheel can then be lifted and placed on the guide pin, and easily slid into place on the hub; keeping the bolt holes aligned for other bolts to be inserted and tightened.This reduces the awkward and back-straining process of holding the wheel in place with one hand whilst lining up and threading in the first bolt; thus, reducing the risk, hassle, and strain of mounting wheels.Proven using simulated and real-world testing, the new mounting pins usehigh-strength CNC-machined AISI 303 Stainless Steel, some 50% stronger than plated mild steel, to ensure durability and resilience in a workshop environment, and are supplied with colour-coded 3D-printedprotective sleeves for ease of identificationandanodised 2011-T6 aluminium caps to absorb knocks and prevent damage to the wheel, unlike others on the market.Please clickhereto view all sizes available and fora wider-reaching application list in the form of anew user-friendly drop-down search function. |  | 9A700773300 |  |  | 5055676559104
Road | Volkswagen | Bora Models | Bora A4 (AJ) (1999-2005) | Bora 4Motion (1999-2005) |  | PFF85-201 | Front Wishbone Front Bush 30mm | 33.682 | 82.1841 | 2 | 2 | 1 | If fitting on Audi TT MK1, S3 and A3 MK1 and Seat Leon & Cupra MK1 it fits earlier models with a 30mm diameter. It fits both the pressed and cast arms on the Leon & Cupra MK1 and A3 MK1 2WD. Please check original bush size. Later cars may use a larger 45mm bush PFF3-501. For an on-car camber adjustable version of this bush please use PFF85-201G. | 30mm | 357407182 | 191407182 |  | 5055676510310
Black | Volkswagen | Bora Models | Bora A4 (AJ) (1999-2005) | Bora 4Motion (1999-2005) |  | PFF85-201BLK | Front Wishbone Front Bush 30mm | 37.059 | 90.424 | 2 | 2 | 1 | If fitting on Audi TT MK1, S3 and A3 MK1 and Seat Leon & Cupra MK1 it fits earlier models with a 30mm diameter. It fits both the pressed and cast arms on the Leon & Cupra MK1 and A3 MK1 2WD. Please check original bush size. Later cars may use a larger 45mm bush PFF3-501. For an on-car camber adjustable version of this bush please use PFF85-201GBLK. | 30mm | 357407182 | 191407182 |  | 5055676514042
Heritage | Volkswagen | Bora Models | Bora A4 (AJ) (1999-2005) | Bora 4Motion (1999-2005) |  | PFF85-201H | Front Wishbone Front Bush 30mm | 33.682 | 82.1841 | 2 | 2 | 1 | If fitting on Audi TT MK1, S3 and A3 MK1 and Seat Leon & Cupra MK1 it fits earlier models with a 30mm diameter. It fits both the pressed and cast arms on the Leon & Cupra MK1 and A3 MK1 2WD. Please check original bush size. Later cars may use a larger 45mm bush PFF3-501. For an on-car camber adjustable version of this bush please use PFF85-201G. | 30mm | 357407182 | 191407182 |  | 5055676545756
Road | Volkswagen | Bora Models | Bora A4 (AJ) (1999-2005) | Bora 4Motion (1999-2005) |  | PFF85-410 | Front Wishbone Rear Bush | 40.172 | 98.0197 | 2 | 2 | 2 | Fits genuine OE pressed steel arms with 23mm hole depth. For aftermarket pressed steel arms with 21mm hole depth, use PFF85-410PA and for cast arms use PFF3-610. | 23mm arm width | 1J0407181 | 1J0407151C |  | 5055676510723
Black | Volkswagen | Bora Models | Bora A4 (AJ) (1999-2005) | Bora 4Motion (1999-2005) |  | PFF85-410BLK | Front Wishbone Rear Bush | 44.198 | 107.8431 | 2 | 2 | 2 | Fits genuine OE pressed steel arms with 23mm hole depth. For aftermarket pressed steel arms with 21mm hole depth, use PFF85-410PABLK and for cast arms use PFF3-610BLK. | 23mm arm width | 1J0407181 | 1J0407151C |  | 5055676514196
Road | Volkswagen | Bora Models | Bora A4 (AJ) (1999-2005) | Bora 4Motion (1999-2005) |  | PFF85-410PA | Front Wishbone Rear Bush, Pattern Arm | 40.172 | 98.0197 | 2 | 2 | 2 | This bush is designed specifically to fit aftermarket arms with a hole depth of 21mm. For genuine OE arms that measure 23mm in depth, please use PFF85-410 | 21mm arm width | 1J0407181 | 1J0407151C |  | 5055676539403
Black | Volkswagen | Bora Models | Bora A4 (AJ) (1999-2005) | Bora 4Motion (1999-2005) |  | PFF85-410PABLK | Front Wishbone Rear Bush, Pattern Arm | 44.198 | 107.8431 | 2 | 2 | 2 | This bush is designed specifically to fit aftermarket arms with a hole depth of 21mm. For genuine OE arms that measure 23mm in depth, please use PFF85-410BLK | 21mm arm width | 1J0407181 | 1J0407151C |  | 5055676539410
Road | Volkswagen | Bora Models | Bora A4 (AJ) (1999-2005) | Bora 4Motion (1999-2005) |  | PFF85-411-19 | Front Anti Roll Bar Bush 19mm | 23.045 | 56.2298 | 2 | 2 | 3 | Please check anti roll bar diameter before ordering. | 19mm | 1J0411314 |  |  | 5055676510747
Black | Volkswagen | Bora Models | Bora A4 (AJ) (1999-2005) | Bora 4Motion (1999-2005) |  | PFF85-411-19BLK | Front Anti Roll Bar Bush 19mm | 25.377 | 61.9199 | 2 | 2 | 3 | Please check anti roll bar diameter before ordering. | 19mm | 1J0411314 |  |  | 5055676519115
Road | Volkswagen | Bora Models | Bora A4 (AJ) (1999-2005) | Bora 4Motion (1999-2005) |  | PFF85-411-21 | Front Anti Roll Bar Mount 21mm | 23.045 | 56.2298 | 2 | 2 | 3 | Please check anti roll bar diameter before ordering. | 21mm | 1J0411314T |  |  | 5055676510754
Road | Volkswagen | Bora Models | Bora A4 (AJ) (1999-2005) | Bora 4Motion (1999-2005) |  | PFF85-411-21 | Front Anti Roll Bar Mount 21mm | 23.045 | 56.2298 | 2 | 2 | 3 | Please check anti roll bar diameter before ordering. | 21mm | 1J0411314T |  |  | 5055676510754
Black | Volkswagen | Bora Models | Bora A4 (AJ) (1999-2005) | Bora 4Motion (1999-2005) |  | PFF85-411-21BLK | Front Anti Roll Bar Mount 21mm | 25.377 | 61.9199 | 2 | 2 | 3 | Please check anti roll bar diameter before ordering. | 21mm | 1J0411314T |  |  | 5055676517074
Black | Volkswagen | Bora Models | Bora A4 (AJ) (1999-2005) | Bora 4Motion (1999-2005) |  | PFF85-411-21BLK | Front Anti Roll Bar Mount 21mm | 25.377 | 61.9199 | 2 | 2 | 3 | Please check anti roll bar diameter before ordering | 21mm | 1J0411314T |  |  | 5055676517074
Road | Volkswagen | Bora Models | Bora A4 (AJ) (1999-2005) | Bora 4Motion (1999-2005) |  | PFF85-411-23 | Front Anti Roll Bar Mount 23mm | 23.045 | 56.2298 | 2 | 2 | 3 | Please check anti roll bar diameter before ordering. | 23mm | 1J0411314 |  |  | 5055676510778
Black | Volkswagen | Bora Models | Bora A4 (AJ) (1999-2005) | Bora 4Motion (1999-2005) |  | PFF85-411-23BLK | Front Anti Roll Bar Mount 23mm | 25.377 | 61.9199 | 2 | 2 | 3 | Please check anti roll bar diameter before ordering. | 23mm | 1J0411314 |  |  | 5055676514202
Road | Volkswagen | Bora Models | Bora A4 (AJ) (1999-2005) | Bora 4Motion (1999-2005) |  | PFF85-413 | Front Anti Roll Bar Link Bush Kit | 32.384 | 79.017 | 2 | 2 | 4 | Fits plastic link rods only, for aluminium link rods use PFF85-412. Not for link rods with ball joints on the ends. |  | 1J0411315K | 1J0411315H |  | 5055676550620
Black | Volkswagen | Bora Models | Bora A4 (AJ) (1999-2005) | Bora 4Motion (1999-2005) |  | PFF85-413BLK | Front Anti Roll Bar Link Bush Kit | 35.629 | 86.9348 | 2 | 2 | 4 | Fits plastic link rods only, for aluminium link rods use PFF85-412. Not for link rods with ball joints on the ends. |  | 1J0411315K | 1J0411315H |  | 5055676550637
Road | Volkswagen | Bora Models | Bora A4 (AJ) (1999-2005) | Bora 4Motion (1999-2005) |  | PFF85-414 | Front Wishbone Rear Bush (Track/Race) | 104.423 | 254.7921 | 2 | 2 | 2 | This is a rose-jointed bush with PU inserts. It is recommended for Track/Race use. |  | 1J0407181 | 8N0407181 |  | 5055676510792
Black | Volkswagen | Bora Models | Bora A4 (AJ) (1999-2005) | Bora 4Motion (1999-2005) |  | PFF85-414BLK | Front Wishbone Rear Bush (Track/Race) | 104.423 | 254.7921 | 2 | 2 | 2 | This is a rose-jointed bush with PU inserts. It is recommended for Track/Race use. |  | 1J0407181 | 8N0407181 |  | 5055676523648
Road | Volkswagen | Bora Models | Bora A4 (AJ) (1999-2005) | Bora 4Motion (1999-2005) |  | PFF85-416 | Steering Rack Mount Bush | 29.139 | 35.5496 | 1 | 1 | 7 |  |  | 1J0422884A |  |  | 5055676510815
Black | Volkswagen | Bora Models | Bora A4 (AJ) (1999-2005) | Bora 4Motion (1999-2005) |  | PFF85-416BLK | Steering Rack Mount Bush | 32.065 | 39.1193 | 1 | 1 | 7 |  |  | 1J0422884A |  |  | 5055676514226
Road | Volkswagen | Bora Models | Bora A4 (AJ) (1999-2005) | Bora 4Motion (1999-2005) |  | PFF85-420 | Front Engine Mount Dog Bone (Petrol/Tuned Diesel) | 40.821 | 49.8016 | 1 | 1 | 8 | Made in our Yellow 70A material, PFF85-420 is intended for petrol or tuned diesel vehicles. For significantly tuned petrol or diesel vehicles, or those being used on track, please use PFF85-420BLK. A small increase in NVH, usually at idle, should be expected when stiffening the connecting mounting between the engine/transmission and chassis. The harder the material used, the greater the NVH transmitted. Please have a look at this quick guide on how to fit PFF85-420 and associated part PFF85-505 |  | 1J0199851 | 1J0199851AM |  | 5055676510822
Black | Volkswagen | Bora Models | Bora A4 (AJ) (1999-2005) | Bora 4Motion (1999-2005) |  | PFF85-420BLK | Front Engine Mount Dog Bone (Motorsport) | 44.913 | 54.7939 | 1 | 1 | 8 | Made in our hardest Black 95A material, this product is best suited to Track / Motorsport use. A small increase in NVH, usually at idle, should be expected when stiffening the connecting mounting between the engine/transmission and chassis. The harder the material used, the greater the NVH transmitted. Please have a look at this quick guide on how to fit PFF85-420 and associated partPFF85-505 |  | 1J0199851 | 1J0199851AM |  | 5055676514233
Road | Volkswagen | Bora Models | Bora A4 (AJ) (1999-2005) | Bora 4Motion (1999-2005) |  | PFF85-420R | Front Engine Mount Dog Bone (Diesel) | 40.821 | 49.8016 | 1 | 1 | 8 | Made in our softer Red 65A material, PFF85-420R is intended for standard diesel vehicles. For petrol or modified diesel vehicles, please use PFF85-420. A small increase in NVH, usually at idle, should be expected when stiffening the connecting mounting between the engine/transmission and chassis. The harder the material used, the greater the NVH transmitted. Please have a look at this quick guide on how to fit PFF85-420 and associated partPFF85-505 |  | 1J0199851 | 1J0199851AM |  | 5055676512185
Road | Volkswagen | Bora Models | Bora A4 (AJ) (1999-2005) | Bora 4Motion (1999-2005) |  | PFF85-424 | Front Subframe Rear Bush | 42.768 | 104.3539 | 2 | 2 | 24 |  |  | 1J0199429 | 8N0199282C | 8N0199282D | 5055676534644
Black | Volkswagen | Bora Models | Bora A4 (AJ) (1999-2005) | Bora 4Motion (1999-2005) |  | PFF85-424BLK | Front Subframe Rear Bush | 42.768 | 104.3539 | 2 | 2 | 24 |  |  | 1J0199429 | 8N0199282C | 8N0199282D | 5055676534651
Road | Volkswagen | Bora Models | Bora A4 (AJ) (1999-2005) | Bora 4Motion (1999-2005) |  | PFF85-430 | Front Strut Top Mount Bush | 40.821 | 99.6032 | 2 | 2 | 11 |  |  | 1J0412331C |  |  | 5055676519719
Black | Volkswagen | Bora Models | Bora A4 (AJ) (1999-2005) | Bora 4Motion (1999-2005) |  | PFF85-430BLK | Front Strut Top Mount Bush | 44.913 | 109.5877 | 2 | 2 | 11 |  |  | 1J0412331C |  |  | 5055676521323
Road | Volkswagen | Bora Models | Bora A4 (AJ) (1999-2005) | Bora 4Motion (1999-2005) |  | PFF85-431 | Front Strut Top Mount Bush -10mm | 49.258 | 120.1895 | 2 | 2 | 11 | This part has been designed to give an extra 10mm of lowering when fitted as it allows the strut to sit higher into the body of the top mount. These new top mounts ship complete with new top cap spacers, made using our Black material - this additional part means no more modifying of original parts is required. If you wanted to fit our top mounts without the ride height change, you would need to fit part number PFF85-430 | -10mm | 1J0412331C | 6N0412331A |  | 5055676531919
Black | Volkswagen | Bora Models | Bora A4 (AJ) (1999-2005) | Bora 4Motion (1999-2005) |  | PFF85-431BLK | Front Strut Top Mount Bush -10mm | 54.197 | 132.2407 | 2 | 2 | 11 | This part has been designed to give an extra 10mm of lowering when fitted as it allows the strut to sit higher into the body of the top mount. These new top mounts ship complete with new top cap spacers, made using our Black material - this additional part means no more modifying of original parts is required. If you wanted to fit our top mounts without the ride height change, you would need to fit part number PFF85-430BLK | -10mm | 1J0412331C | 6N0412331A |  | 5055676531926
Road | Volkswagen | Bora Models | Bora A4 (AJ) (1999-2005) | Bora 4Motion (1999-2005) |  | PFF85-440 | Upper Engine Mount Insert | 29.788 | 36.3414 | 1 | 1 | 40 | PFF85-440 uses our Yellow 70A durometer material, providing an excellent balance of strength and compliance for improved performance, whilst limiting NVH transmission into the cabin. This part is recommended for Petrol models and high-torque tuned Diesel models. A small increase in NVH, usually at idle, should be expected when stiffening the connecting mount between the drivetrain and chassis. The harder the material used, the greater the NVH transmitted. Reducing engine/trans movement by way of upgraded inserts has the following benefits: Sharper throttle response More accurate gear changes Reduced wheel-hop Improved Traction Prolonged mount life |  | 1JO 199 282 BF |  |  | 5055676558145
Black | Volkswagen | Bora Models | Bora A4 (AJ) (1999-2005) | Bora 4Motion (1999-2005) |  | PFF85-440BLK | Upper Engine Mount Insert | 32.78 | 39.9916 | 1 | 1 | 40 | PFF85-440BLK uses our stiffest Black Series 95A material, providing a no-compromise performance option for track-focused builds. A small increase in NVH, usually at idle, should be expected when stiffening the connecting mount between the drivetrain and chassis. The harder the material used, the greater the NVH transmitted. Reducing engine/trans movement by way of upgraded inserts has the following benefits: Sharper throttle response More accurate gear changes Reduced wheel-hop Improved Traction Prolonged mount life |  | 1JO 199 282 BF |  |  | 5055676558152
Road | Volkswagen | Bora Models | Bora A4 (AJ) (1999-2005) | Bora 4Motion (1999-2005) |  | PFF85-440R | Upper Engine Mount Insert (Diesel) | 29.788 | 36.3414 | 1 | 1 | 40 | PFF85-440R uses our softest Red 65A material, specifically designed to minimise NVH transmission. Recommended for unmodified Diesel models or for drivers who want a subtle improvement in driving feel, without compromising comfort. A small increase in NVH, usually at idle, should be expected when stiffening the connecting mount between the drivetrain and chassis. The harder the material used, the greater the NVH transmitted. Reducing engine/trans movement by way of upgraded inserts has the following benefits: Sharper throttle response More accurate gear changes Reduced wheel-hop Improved Traction Prolonged mount life |  | 1JO 199 282 BF |  |  | 5055676558183
Road | Volkswagen | Bora Models | Bora A4 (AJ) (1999-2005) | Bora 4Motion (1999-2005) |  | PFF85-441 | Upper Gearbox Mount Insert | 29.788 | 36.3414 | 1 | 1 | 41 | PFF85-441 uses our Yellow 70A durometer material, providing an excellent balance of strength and compliance for improved performance, whilst limiting NVH transmission into the cabin. This part is recommended for Petrol models and high-torque tuned Diesel models. A small increase in NVH, usually at idle, should be expected when stiffening the connecting mount between the drivetrain and chassis. The harder the material used, the greater the NVH transmitted. Reducing engine/trans movement by way of upgraded inserts has the following benefits - Sharper throttle response - More accurate gear changes - Reduced wheel-hop - Improved Traction - Prolonged mount life. Does not fit S3 8L. |  | 1J0 199 555 |  |  | 5055676558169
Black | Volkswagen | Bora Models | Bora A4 (AJ) (1999-2005) | Bora 4Motion (1999-2005) |  | PFF85-441BLK | Upper Gearbox Mount Insert | 32.78 | 39.9916 | 1 | 1 | 41 | PFF85-441BLK uses our stiffest Black Series 95A material, providing a no-compromise performance option for track-focused builds. A small increase in NVH, usually at idle, should be expected when stiffening the connecting mount between the drivetrain and chassis. The harder the material used, the greater the NVH transmitted. Reducing engine/trans movement by way of upgraded inserts has the following benefits - Sharper throttle response - More accurate gear changes - Reduced wheel-hop - Improved Traction - Prolonged mount life. Does not fit S3 8L. |  | 1J0 199 555 |  |  | 5055676558176
Road | Volkswagen | Bora Models | Bora A4 (AJ) (1999-2005) | Bora 4Motion (1999-2005) |  | PFF85-441R | Upper Gearbox Mount Insert (Diesel) | 29.788 | 36.3414 | 1 | 1 | 41 | PFF85-441R uses our softest Red 65A material, specifically designed to minimise NVH transmission. Recommended for unmodified Diesel models or for drivers who want a subtle improvement in driving feel, without compromising comfort. A small increase in NVH, usually at idle, should be expected when stiffening the connecting mount between the drivetrain and chassis. The harder the material used, the greater the NVH transmitted. Reducing engine/trans movement by way of upgraded inserts has the following benefits - Sharper throttle response - More accurate gear changes - Reduced wheel-hop - Improved Traction - Prolonged mount life. Does not fit S3 8L. |  | 1J0 199 555 |  |  | 5055676558190
Road | Volkswagen | Bora Models | Bora A4 (AJ) (1999-2005) | Bora 4Motion (1999-2005) |  | PFF85-505 | Lower Engine Mount Small Bush | 36.278 | 44.2592 | 1 | 1 | 10 |  |  | 1J0199851 | 1K0199855 |  | 5055676510969
Black | Volkswagen | Bora Models | Bora A4 (AJ) (1999-2005) | Bora 4Motion (1999-2005) |  | PFF85-505BLK | Lower Engine Mount Small Bush | 39.919 | 48.7012 | 1 | 1 | 10 |  |  | 1J0199851 | 1K0199855 |  | 5055676514264
Road | Volkswagen | Bora Models | Bora A4 (AJ) (1999-2005) | Bora 4Motion (1999-2005) |  | PFR3-508 | Rear Trailing Arm Front Bush | 46.013 | 112.2717 | 2 | 2 | 9 | Also fits VW New Beetle Mk1 and Skoda Octavia MK1 4WD models. To adjust the vehicles rear toe angle, please use PFR3-508G. |  | 1J0505171B |  |  | 5055676500984
Black | Volkswagen | Bora Models | Bora A4 (AJ) (1999-2005) | Bora 4Motion (1999-2005) |  | PFR3-508BLK | Rear Trailing Arm Front Bush | 50.622 | 123.5177 | 2 | 2 | 9 | Also fits VW New Beetle Mk1 and Skoda Octavia MK1 4WD models. To adjust the vehicles rear toe angle, please use PFR3-508G. |  | 1J0505171B |  |  | 5055676512871
Road | Volkswagen | Bora Models | Bora A4 (AJ) (1999-2005) | Bora 4Motion (1999-2005) |  | PFR3-508G | Rear Trailing Arm Front Bush Toe Adjust | 46.013 | 112.2717 | 2 | 2 | 9 | This part has been engineered to provide an additional 0.5 degrees positive toe adjustment, useful to correct excessive toe-in on heavily lowered cars. For a standard replacement part with no offset geometry, please use PFR3-508. |  | 1J0505171B |  |  | 5055676535511
Road | Volkswagen | Bora Models | Bora A4 (AJ) (1999-2005) | Bora 4Motion (1999-2005) |  | PFR3-510 | Rear Arm Inner Bush | 32.384 | 158.0339 | 4 | 4 | 5 | For an adjustable version of this bush please use PFR3-510G. |  | 1J0505323L | 1J0505323N |  | 5055676500991
Black | Volkswagen | Bora Models | Bora A4 (AJ) (1999-2005) | Bora 4Motion (1999-2005) |  | PFR3-510BLK | Rear Arm Inner Bush | 35.629 | 173.8695 | 4 | 4 | 5 | For an adjustable version of this bush please use PFR3-510G. |  | 1J0505323L | 1J0505323N |  | 5055676512888
Road | Volkswagen | Bora Models | Bora A4 (AJ) (1999-2005) | Bora 4Motion (1999-2005) |  | PFR3-510G | Rear Arm Inner Bush Camber Adjustable | 59.642 | 291.053 | 4 | 4 | 5 | These bushes offer on-car adjustment of the rear camber angles of up to 2 degrees. For a non-adjustable version of this bush please use PFR3-510. |  | 1J0505323N | 1J0505323L |  | 5055676532367
Black | Volkswagen | Bora Models | Bora A4 (AJ) (1999-2005) | Bora 4Motion (1999-2005) |  | PFR3-510GBLK | Rear Arm Inner Bush Camber Adjustable | 65.615 | 320.2012 | 4 | 4 | 5 | These bushes offer on-car adjustment of the rear camber angles of up to 2 degrees. For a non-adjustable version of this bush please use PFR3-510. |  | 1J0505323L | 1J0505323N |  | 5055676532374
Road | Volkswagen | Bora Models | Bora A4 (AJ) (1999-2005) | Bora 4Motion (1999-2005) |  | PFR3-511-13 | Rear Anti Roll Bar Mounting 13mm | 23.045 | 56.2298 | 2 | 2 | 6 |  | 13mm |  |  |  | 5055676501011
Road | Volkswagen | Bora Models | Bora A4 (AJ) (1999-2005) | Bora 4Motion (1999-2005) |  | PFR3-511-14 | Rear Anti Roll Bar Mounting 14mm | 23.045 | 56.2298 | 2 | 2 | 6 |  | 14mm |  |  |  | 5055676501028
Black | Volkswagen | Bora Models | Bora A4 (AJ) (1999-2005) | Bora 4Motion (1999-2005) |  | PFR3-511-14BLK | Rear Anti Roll Bar Mounting 14mm | 25.377 | 61.9199 | 2 | 2 | 6 |  | 14mm |  |  |  | 5055676515339
Road | Volkswagen | Bora Models | Bora A4 (AJ) (1999-2005) | Bora 4Motion (1999-2005) |  | PFR3-511-15 | Rear Anti Roll Bar Mount 15mm | 23.045 | 56.2298 | 2 | 2 | 6 |  | 15mm | 8D0511327D |  |  | 5055676501035
Black | Volkswagen | Bora Models | Bora A4 (AJ) (1999-2005) | Bora 4Motion (1999-2005) |  | PFR3-511-15BLK | Rear Anti Roll Bar Mount 15mm | 25.377 | 61.9199 | 2 | 2 | 6 |  | 15mm | 8D0511327D |  |  | 5055676522870
Road | Volkswagen | Bora Models | Bora A4 (AJ) (1999-2005) | Bora 4Motion (1999-2005) |  | PFR3-511-16 | Rear Anti Roll Bar Mount 16mm | 23.045 | 56.2298 | 2 | 2 | 6 |  | 16mm | 1J0511327B | 8A0511327E |  | 5055676501042
Black | Volkswagen | Bora Models | Bora A4 (AJ) (1999-2005) | Bora 4Motion (1999-2005) |  | PFR3-511-16BLK | Rear Anti Roll Bar Mount 16mm | 25.377 | 61.9199 | 2 | 2 | 6 |  | 16mm | 1J0511327B | 8A0511327E |  | 5055676522887
Road | Volkswagen | Bora Models | Bora A4 (AJ) (1999-2005) | Bora 4Motion (1999-2005) |  | PFR3-511-19 | Rear Anti Roll Bar Mounting 19mm | 23.045 | 56.2298 | 2 | 2 | 6 |  | 19mm |  |  |  | 5055676501059
Black | Volkswagen | Bora Models | Bora A4 (AJ) (1999-2005) | Bora 4Motion (1999-2005) |  | PFR3-511-19BLK | Rear Anti Roll Bar Mounting 19mm | 25.377 | 61.9199 | 2 | 2 | 6 |  | 19mm |  |  |  | 5055676522894
Road | Volkswagen | Bora Models | Bora A4 (AJ) (1999-2005) | Bora 4Motion (1999-2005) |  | PFR85-425 | Rear Diff Front Mounting Bush | 39.523 | 96.4361 | 2 | 2 | 25 | This part fits into diff mounting bracket OE number 1J0599271D. |  | 1J0599381A | 1J0599271D |  | 5055676531629
Black | Volkswagen | Bora Models | Bora A4 (AJ) (1999-2005) | Bora 4Motion (1999-2005) |  | PFR85-425BLK | Rear Diff Front Mounting Bush | 43.483 | 106.0985 | 2 | 2 | 25 | This part fits into diff mounting bracket OE number 1J0599271D. |  | 1J0599381A | 1J0599271D |  | 5055676531636
Road | Volkswagen | Bora Models | Bora A4 (AJ) (1999-2005) | Bora 4Motion (1999-2005) |  | PFR85-426 | Rear Diff Rear Mounting Bush | 39.523 | 96.4361 | 2 | 2 | 26 | This part fits into subframe OE number 1J0505235F. |  | 1J0599257B | 1J0505235F |  | 5055676531650
Black | Volkswagen | Bora Models | Bora A4 (AJ) (1999-2005) | Bora 4Motion (1999-2005) |  | PFR85-426BLK | Rear Diff Rear Mounting Bush | 43.483 | 106.0985 | 2 | 2 | 26 | This part fits into subframe OE number 1J0505235F. |  | 1J0599257B | 1J0505235F |  | 5055676531667
Road | Volkswagen | Bora Models | Bora A4 (AJ) (1999-2005) | Bora 4Motion (1999-2005) |  | PFR85-427 | Rear Subframe Mounting Bush | 46.662 | 227.7106 | 4 | 4 | 27 | This part fits into subframe OE number 1J0505235F. |  | 1J0505145B | 1J0505235F |  | 5055676531674
Black | Volkswagen | Bora Models | Bora A4 (AJ) (1999-2005) | Bora 4Motion (1999-2005) |  | PFR85-427BLK | Rear Subframe Mounting Bush | 51.337 | 250.5246 | 4 | 4 | 27 | This part fits into subframe OE number 1J0505235F. |  | 1J0505145B | 1J0505235F |  | 5055676531681
Road | Volkswagen | Bora Models | Bora A5 (1K) (2005-2010) |  |  | PFF85-501 | Front Wishbone Front Bush | 37.576 | 91.6854 | 2 | 2 | 1 | For a camber adjustable bush use PFF85-501G. |  | Bush = 1K0407182 / 5Q0407182 / 1K0407182A | Arm = 1K0407152BG (Steel) | Arm = 8J0407151D (Aluminium) | 5055676510839
Black | Volkswagen | Bora Models | Bora A5 (1K) (2005-2010) |  |  | PFF85-501BLK | Front Wishbone Front Bush | 37.576 | 91.6854 | 2 | 2 | 1 |  |  | Bush = 1K0407182 / 5Q0407182 / 1K0407182A | Arm = 1K0407152BG (Steel) | Arm = 8J0407151D (Aluminium) | 5055676514240
Road | Volkswagen | Bora Models | Bora A5 (1K) (2005-2010) |  |  | PFF85-501G | Front Wishbone Front Bush Camber Adjustable | 69.377 | 169.2799 | 2 | 2 | 1 | This bush features a CNC machined Stainless Steel sleeve with an offset bore that can be rotated using our bespoke tooling (supplied), giving +/- 0.5 degrees of on-car camber adjustment. |  | Bush = 1K0407182 / 5Q0407182 / 1K0407182A | Arm = 1K0407152BG (Steel) | Arm = 8J0407151D (Aluminium) | 5055676529930
Black | Volkswagen | Bora Models | Bora A5 (1K) (2005-2010) |  |  | PFF85-501GBLK | Front Wishbone Front Bush Camber Adjustable | 69.377 | 169.2799 | 2 | 2 | 1 | This bush features a CNC machined Stainless Steel sleeve with an offset bore that can be rotated using our bespoke tooling (supplied), giving +/- 0.5 degrees of on-car camber adjustment. |  | Bush = 1K0407182 / 5Q0407182 / 1K0407182A | Arm = 1K0407152BG (Steel) | Arm = 8J0407151D (Aluminium) | 5055676529947
Road | Volkswagen | Bora Models | Bora A5 (1K) (2005-2010) |  |  | PFF85-502 | Front Wishbone Rear Bush | 43.417 | 105.9375 | 2 | 2 | 2 |  |  | 3C0199231 / 3C0199231E / 3C0199231F | 1K0199231 |  | 5055676510846
Black | Volkswagen | Bora Models | Bora A5 (1K) (2005-2010) |  |  | PFF85-502BLK | Front Wishbone Rear Bush | 47.762 | 116.5393 | 2 | 2 | 2 |  |  | 3C0 199 231 / 3C0199231E / 3C0199231F | 1K0199 231 |  | 5055676514257
Road | Volkswagen | Bora Models | Bora A5 (1K) (2005-2010) |  |  | PFF85-502G | Front Wishbone Rear Bush Anti-Lift & Caster Offset | 142.065 | 346.6386 | 2 | 2 | 2 | PFF85-502G is a low-resistance polyurethane bush and CNC machined bracket combination providing Anti-Lift and 1 of caster offset. Designed to improve steering precision and braking stability, the revised Anti-Lift and caster geometry provides extra grip and reduced understeer. It is designed to complement PFF85-501G Front Wishbone Front Bush to provide +/- 0.5 degrees of camber adjustment. |  | 1K0199231J / 1K0199232J | 1K0199231K / 1K0199232K |  | 5055676529954
Black | Volkswagen | Bora Models | Bora A5 (1K) (2005-2010) |  |  | PFF85-502GBLK | Front Wishbone Rear Bush Anti-Lift & Caster Offset | 156.277 | 381.3159 | 2 | 2 | 2 | PFF85-502G is a low-resistance polyurethane bush and CNC machined bracket combination providing Anti-Lift and 1 of caster offset. Designed to improve steering precision and braking stability, the revised Anti-Lift and caster geometry provides extra grip and reduced understeer. It is designed to complement PFF85-501G Front Wishbone Front Bush to provide +/- 0.5 degrees of camber adjustment. |  | 1K0199231J / 1K0199232J | 1K0199231K / 1K0199232K |  | 5055676529961
Road | Volkswagen | Bora Models | Bora A5 (1K) (2005-2010) |  |  | PFF85-503-19.6 | Front Anti Roll Bar Bush 19.6mm | 24.596 | 60.0142 | 2 | 2 | 3 | Please check anti roll bar diameter before ordering | 19.6mm | 1K0411303 |  |  | 5055676510853
Road | Volkswagen | Bora Models | Bora A5 (1K) (2005-2010) |  |  | PFF85-503-20 | Front Anti Roll Bar Bush 20mm | 23.947 | 58.4307 | 2 | 2 | 3 | Please check anti roll bar diameter before ordering | 20mm | 1K0411303 |  |  | 5055676510860
Road | Volkswagen | Bora Models | Bora A5 (1K) (2005-2010) |  |  | PFF85-503-20.7 | Front Anti Roll Bar Bush 20.7mm | 24.596 | 60.0142 | 2 | 2 | 3 | Please check anti roll bar diameter before ordering | 20.7mm | 1K0411303 |  |  | 5055676510877
Road | Volkswagen | Bora Models | Bora A5 (1K) (2005-2010) |  |  | PFF85-503-21.7 | Front Anti Roll Bar Bush 21.7mm | 24.596 | 60.0142 | 2 | 2 | 3 | Please check anti roll bar diameter before ordering | 21.7mm | 1K0411303 |  |  | 5055676510884
Road | Volkswagen | Bora Models | Bora A5 (1K) (2005-2010) |  |  | PFF85-503-22.5 | Front Anti Roll Bar Bush 22.5mm | 23.947 | 58.4307 | 2 | 2 | 3 | Please check anti roll bar diameter before ordering | 22.5mm | 1K0411303 |  |  | 5055676510907
Black | Volkswagen | Bora Models | Bora A5 (1K) (2005-2010) |  |  | PFF85-503-22.5BLK | Front Anti Roll Bar Bush 22.5mm | 26.345 | 64.2818 | 2 | 2 | 3 | Please check anti roll bar diameter before ordering | 22.5mm | 1K0411303 |  |  | 5055676522481
Road | Volkswagen | Bora Models | Bora A5 (1K) (2005-2010) |  |  | PFF85-503-23 | Front Anti Roll Bar Bush 23mm | 23.947 | 58.4307 | 2 | 2 | 3 | Please check anti roll bar diameter before ordering | 23mm | 1K0411303 | 1K0411303AM |  | 5055676510914
Road | Volkswagen | Bora Models | Bora A5 (1K) (2005-2010) |  |  | PFF85-503-23.6 | Front Anti Roll Bar Bush 23.6mm | 23.947 | 58.4307 | 2 | 2 | 3 | Please check anti roll bar diameter before ordering | 23.6mm | 1K0411303 / 1K0 411 303 | 1K0411303BK / 1K0 411 303 BK |  | 5055676510921
Black | Volkswagen | Bora Models | Bora A5 (1K) (2005-2010) |  |  | PFF85-503-23.6BLK | Front Anti Roll Bar Bush 23.6mm | 26.345 | 64.2818 | 2 | 2 | 3 | Please check anti roll bar diameter before ordering | 23.6mm | 1K0411303 / 1K0 411 303 | 1K0411303BK / 1K0 411 303 BK |  | 5055676522504
Black | Volkswagen | Bora Models | Bora A5 (1K) (2005-2010) |  |  | PFF85-503-23BLK | Front Anti Roll Bar Bush 23mm | 26.345 | 64.2818 | 2 | 2 | 3 | Please check anti roll bar diameter before ordering | 23mm | 1K0411303 |  |  | 5055676522498
Road | Volkswagen | Bora Models | Bora A5 (1K) (2005-2010) |  |  | PFF85-503-24 | Front Anti Roll Bar Bush 24mm | 23.947 | 58.4307 | 2 | 2 | 3 | Please check anti roll bar diameter before ordering | 24mm | 1K0411303 |  |  | 5055676510938
Black | Volkswagen | Bora Models | Bora A5 (1K) (2005-2010) |  |  | PFF85-503-24BLK | Front Anti Roll Bar Bush 24mm | 26.345 | 64.2818 | 2 | 2 | 3 | Please check anti roll bar diameter before ordering | 24mm | 1K0411303 |  |  | 5055676518828
Road | Volkswagen | Bora Models | Bora A5 (1K) (2005-2010) |  |  | PFF85-504 | Lower Engine Mount Insert (Large) Petrol/Tuned Diesel | 33.033 | 40.3003 | 1 | 1 | 4 | Made using our Yellow 70A material, PFF85-504 fits standard/mildly tuned petrol vehicles and tuned diesel vehicles up to mid-2008. For vehicles from mid-2008 on use PFF85-704. |  | 1K0199867 | 1K0199868 | 3C0199867C / 3C0199867D / 3C0199867E | 5055676510945
Black | Volkswagen | Bora Models | Bora A5 (1K) (2005-2010) |  |  | PFF85-504BLK | Lower Engine Mount Insert (Large) Motorsport | 36.344 | 44.3397 | 1 | 1 | 4 | Made using our hardest Black 95A material, PFF85-504BLK fits vehicles up to mid-2008 and is recommended for Competition use. For vehicles from mid-2008 on use PFF85-704BLK. Being a stiffer material additional NVH may be experienced when fitting this part. |  | 1K0199867 | 1K0199868 | 3C0199867C / 3C0199867D / 3C0199867E | 5055676510952
Road | Volkswagen | Bora Models | Bora A5 (1K) (2005-2010) |  |  | PFF85-504P | Lower Engine Mount Insert (Large) Track | 33.033 | 40.3003 | 1 | 1 | 4 | Made from our Purple 80A material, PFF85-504P fits vehicles up to mid-2008 and is recommended for track use or heavily modified vehicles. For vehicles from mid-2008 on use PFF85-704P. Being a stiffer material additional NVH may be experienced when fitting this part. |  | 1K0199867 | 1K0199868 | 3C0199867C / 3C0199867D / 3C0199867E | 5055676514363
Road | Volkswagen | Bora Models | Bora A5 (1K) (2005-2010) |  |  | PFF85-504R | Lower Engine Mount Insert (Large) Std Diesel | 33.033 | 40.3003 | 1 | 1 | 4 | Made from our softest Red 65A material for less NVH, PFF85-504R fits standard diesel vehicles up to mid-2008. For vehicles from mid-2008 on use PFF85-704R. |  | 1K0199867 | 1K0199868 | 3C0199867C / 3C0199867D / 3C0199867E | 5055676512543
Road | Volkswagen | Bora Models | Bora A5 (1K) (2005-2010) |  |  | PFF85-505 | Lower Engine Mount Small Bush | 36.278 | 44.2592 | 1 | 1 | 5 |  |  | 1J0199851 | 1K0199855 |  | 5055676510969
Black | Volkswagen | Bora Models | Bora A5 (1K) (2005-2010) |  |  | PFF85-505BLK | Lower Engine Mount Small Bush | 39.919 | 48.7012 | 1 | 1 | 5 |  |  | 1J0199851 | 1K0199855 |  | 5055676514264
Road | Volkswagen | Bora Models | Bora A5 (1K) (2005-2010) |  |  | PFF85-704 | Lower Engine Mount Insert (Large) Petrol/Tuned Diesel | 34.331 | 41.8838 | 1 | 1 | 4 | Made using our Yellow 70A material, PFF85-704 is recommended for standard/mildly tuned petrol vehicles and tuned diesel vehicles from mid-2008 on. For vehicles up to mid-2008 use PFF85-504. |  | 1K0199867 | 1K0199868 | 1K0199867Q | 5055676511843
Black | Volkswagen | Bora Models | Bora A5 (1K) (2005-2010) |  |  | PFF85-704BLK | Lower Engine Mount Insert (Large) Motorsport | 37.774 | 46.0843 | 1 | 1 | 4 | Made using our hardest Black 95A material, PFF85-704BLK fits vehicles from mid-2008 and is recommended for Competition use. For vehicles up to mid-2008 use PFF85-504BLK. Being a stiffer material additional NVH may be experienced when fitting this part. |  | 1K0199867 | 1K0199868 |  | 5055676522542
Road | Volkswagen | Bora Models | Bora A5 (1K) (2005-2010) |  |  | PFF85-704P | Lower Engine Mount Insert (Large) Track | 34.331 | 41.8838 | 1 | 1 | 4 | Made using our Purple 80A material, PFF85-704P is recommended for track driven and higher-tuned vehicles from mid-2008 on. For vehicles up to mid-2008 use PFF85-504.Being a stiffer material additional NVH may be experienced when fitting this part. |  | 1K0199867 | 1K0199868 | 1K0199867Q | 5055676514370
Road | Volkswagen | Bora Models | Bora A5 (1K) (2005-2010) |  |  | PFF85-704R | Lower Engine Mount Insert (Large) Std Diesel | 34.331 | 41.8838 | 1 | 1 | 4 | Made from our softer Red 65A material for less NVH, PFF85-704R fits standard diesel vehicles from mid-2008 on. For vehicles up to mid-2008 on use PFF85-504R. |  | 1K0199867 | 1K0199868 | 1K0199867Q | 5055676511836
Road | Volkswagen | Bora Models | Bora A5 (1K) (2005-2010) |  |  | PFR85-508 | Rear Tie Bar to Chassis Front Bush | 44.715 | 109.1046 | 2 | 2 | 8 |  |  | 1K0505541D |  |  | 5055676510976
Black | Volkswagen | Bora Models | Bora A5 (1K) (2005-2010) |  |  | PFR85-508BLK | Rear Tie Bar to Chassis Front Bush | 49.192 | 120.0285 | 2 | 2 | 8 |  |  | 1K0505541D |  |  | 5055676514271
Road | Volkswagen | Bora Models | Bora A5 (1K) (2005-2010) |  |  | PFR85-509 | Rear Lower Spring Mount Outer | 34.98 | 85.3512 | 2 | 2 | 9 | This bush is suitable for Road and Black Series applications. It is the same part as the Black Series but with Road Series packaging. Fits into 1K0505311AB wishbone. |  | 1K050555 | 1K0505311 |  | 5055676510983
Black | Volkswagen | Bora Models | Bora A5 (1K) (2005-2010) |  |  | PFR85-509BLK | Rear Lower Spring Mount Outer * | 34.98 | 85.3512 | 2 | 2 | 9 |  |  | 1K050555 / 1K0505311 | 1K0505311AB |  | 5055676520883
Road | Volkswagen | Bora Models | Bora A5 (1K) (2005-2010) |  |  | PFR85-510 | Rear Lower Spring Mount Inner | 34.331 | 83.7676 | 2 | 2 | 10 | This bush is suitable for Road and Black Series applications. It is the same part as the Black Series but with Road Series packaging. |  | Fits OE wishbone Nr 1K0505311AB |  |  | 5055676510990
Black | Volkswagen | Bora Models | Bora A5 (1K) (2005-2010) |  |  | PFR85-510BLK | Rear Lower Spring Mount Inner | 34.331 | 83.7676 | 2 | 2 | 10 | This bush is suitable for Road and Black Series applications. It is the same part as the Road Series but with Black Series packaging. |  | Fits OE wishbone Nr 1K0505311AB |  |  | 5055676520890
Road | Volkswagen | Bora Models | Bora A5 (1K) (2005-2010) |  |  | PFR85-511 | Rear Lower Link Outer Bush | 48.609 | 118.606 | 2 | 2 | 11 |  |  | 1K0501529F | 1K0501529J |  | 5055676511003
Black | Volkswagen | Bora Models | Bora A5 (1K) (2005-2010) |  |  | PFR85-511BLK | Rear Lower Link Outer Bush | 48.609 | 118.606 | 2 | 2 | 11 |  |  | 1K0501529F | 1K0501529J |  | 5055676524492
Road | Volkswagen | Bora Models | Bora A5 (1K) (2005-2010) |  |  | PFR85-512 | Rear Lower Link Inner Bush | 47.311 | 115.4388 | 2 | 2 | 12 |  |  | 1K0501529 |  |  | 5055676511010
Black | Volkswagen | Bora Models | Bora A5 (1K) (2005-2010) |  |  | PFR85-512BLK | Rear Lower Link Inner Bush | 47.311 | 115.4388 | 2 | 2 | 12 |  |  | 1K0501529 |  |  | 5055676520906
Road | Volkswagen | Bora Models | Bora A5 (1K) (2005-2010) |  |  | PFR85-513 | Rear Upper Link Outer Bush | 40.172 | 98.0197 | 2 | 2 | 13 |  |  | 5Q0505323D | 1K0505323N |  | 5055676511027
Black | Volkswagen | Bora Models | Bora A5 (1K) (2005-2010) |  |  | PFR85-513BLK | Rear Upper Link Outer Bush | 40.172 | 98.0197 | 2 | 2 | 13 |  |  | 5Q0505323D | 1K0505323N |  | 5055676520913
Road | Volkswagen | Bora Models | Bora A5 (1K) (2005-2010) |  |  | PFR85-514 | Rear Upper Link Inner Bush | 34.98 | 85.3512 | 2 | 2 | 14 |  |  | 5Q0505323D | 1K0501529 |  | 5055676511034
Black | Volkswagen | Bora Models | Bora A5 (1K) (2005-2010) |  |  | PFR85-514BLK | Rear Upper Link Inner Bush | 34.98 | 85.3512 | 2 | 2 | 14 |  |  | 5Q0505323D | 1K0501529 |  | 5055676511034
Road | Volkswagen | Bora Models | Bora A5 (1K) (2005-2010) |  |  | PFR85-515-18 | Rear Anti Roll Bar Bush 18mm | 25.377 | 61.9199 | 2 | 2 | 15 | Please check anti roll bar diameter before ordering | 18mm |  |  |  | 5055676511065
Road | Volkswagen | Bora Models | Bora A5 (1K) (2005-2010) |  |  | PFR85-515-18.5 | Rear Anti Roll Bar Bush 18.5mm | 25.377 | 61.9199 | 2 | 2 | 15 | Please check anti roll bar diameter before ordering. | 18.5mm | 1K0511327AP |  |  | 5055676511072
Black | Volkswagen | Bora Models | Bora A5 (1K) (2005-2010) |  |  | PFR85-515-18.5BLK | Rear Anti Roll Bar Bush 18.5mm | 27.709 | 67.61 | 2 | 2 | 15 | Please check anti roll bar diameter before ordering. | 18.5mm | 1K0511327AP |  |  | 5055676546890
Road | Volkswagen | Bora Models | Bora A5 (1K) (2005-2010) |  |  | PFR85-515-19 | Rear Anti Roll Bar Bush 19mm | 25.377 | 61.9199 | 2 | 2 | 15 | Please check anti roll bar diameter before ordering | 19mm |  |  |  | 5055676511089
Road | Volkswagen | Bora Models | Bora A5 (1K) (2005-2010) |  |  | PFR85-515-19.6 | Rear Anti Roll Bar Bush 19.6mm | 25.377 | 61.9199 | 2 | 2 | 15 | Please check anti roll bar diameter before ordering | 19.6mm | 1K0511327AQ |  |  | 5055676511096
Black | Volkswagen | Bora Models | Bora A5 (1K) (2005-2010) |  |  | PFR85-515-19.6BLK | Rear Anti Roll Bar Bush 19.6mm | 27.709 | 67.61 | 2 | 2 | 15 | Please check anti roll bar diameter before ordering | 19.6mm | 1K0511327AQ |  |  | 5055676546906
Road | Volkswagen | Bora Models | Bora A5 (1K) (2005-2010) |  |  | PFR85-515-20 | Rear Anti Roll Bar Bush 20mm | 25.377 | 61.9199 | 2 | 2 | 15 | Please check anti roll bar diameter before ordering | 20mm | 1K0511327AR |  |  | 5055676511102
Road | Volkswagen | Bora Models | Bora A5 (1K) (2005-2010) |  |  | PFR85-515-20.5 | Rear Anti Roll Bar Bush 20.5mm | 25.377 | 61.9199 | 2 | 2 | 15 | Please check anti roll bar diameter before ordering | 20.5mm |  |  |  | 5055676511119
Black | Volkswagen | Bora Models | Bora A5 (1K) (2005-2010) |  |  | PFR85-515-20.5BLK | Rear Anti Roll Bar Bush 20.5mm | 27.709 | 67.61 | 2 | 2 | 15 | Please check anti roll bar diameter before ordering | 20.5mm |  |  |  | 5055676523334
Road | Volkswagen | Bora Models | Bora A5 (1K) (2005-2010) |  |  | PFR85-515-20.7 | Rear Anti Roll Bar Bush 20.7mm | 25.377 | 61.9199 | 2 | 2 | 15 | Please check anti roll bar diameter before ordering. | 20.7mm | 1K0511327AR |  |  | 5055676511126
Road | Volkswagen | Caddy Models | Caddy Mk1 Typ 14 (1985-1996) |  |  | PF99-512-15 | PowerAlign Wheel Mounting Guide Pin | 28.49 | 34.7578 | 1 | 1 |  | Available singularly to suit a specific vehicle or as a handy 4-piece workshop kit, our new PowerAlign Wheel Mounting Guide Pins are designed to allow the safer mounting and easy alignment of heavy alloy wheels on most common cars to use lug bolts. The individual pins come supplied in a reusable twist tube and the 4-piece workshop kit is supplied with a steel storage case for pride of place in your toolbox.Simply thread the appropriate pin size into one of the bolt holes on the wheel hub. The wheel can then be lifted and placed on the guide pin, and easily slid into place on the hub; keeping the bolt holes aligned for other bolts to be inserted and tightened.This reduces the awkward and back-straining process of holding the wheel in place with one hand whilst lining up and threading in the first bolt; thus, reducing the risk, hassle, and strain of mounting wheels.Proven using simulated and real-world testing, the new mounting pins usehigh-strength CNC-machined AISI 303 Stainless Steel, some 50% stronger than plated mild steel, to ensure durability and resilience in a workshop environment, and are supplied with colour-coded 3D-printedprotective sleeves for ease of identificationandanodised 2011-T6 aluminium caps to absorb knocks and prevent damage to the wheel, unlike others on the market.Please clickhereto view all sizes available and fora wider-reaching application list in the form of anew user-friendly drop-down search function. |  | 71111093774 |  |  | 5055676559081
Road | Volkswagen | Caddy Models | Caddy Mk1 Typ 14 (1985-1996) |  |  | PFA100-12 | PowerAlign Camber Bolt Kit (12mm x 60mm) | 27.324 | 33.3353 | 1 | 1 |  | Our PowerAlign camber bolts replace the original upper bolt on suspension struts with a two-bolt fixing to the knuckle, one positioned above the other, allowing up to +/- 1.75 degrees of adjustment. This kit contains 2 camber bolts, tab washers and nuts. Why not add our Magnetic Camber Gauge to your tool kit so that you can make pit garage adjustments to your suspension using PowerAlign Camber Bolts. | 12mm |  |  |  | 5055676528063
Road | Volkswagen | Caddy Models | Caddy Mk1 Typ 14 (1985-1996) |  |  | PFF85-211 | Front Wishbone Inner Bush | 33.682 | 82.1841 | 2 | 2 | 1 |  |  | 171407182 |  |  | 5055676510433
Black | Volkswagen | Caddy Models | Caddy Mk1 Typ 14 (1985-1996) |  |  | PFF85-211BLK | Front Wishbone Inner Bush | 37.059 | 90.424 | 2 | 2 | 1 |  |  | 171407182 |  |  | 5055676510440
Heritage | Volkswagen | Caddy Models | Caddy Mk1 Typ 14 (1985-1996) |  |  | PFF85-211H | Front Wishbone Inner Bush | 33.682 | 82.1841 | 2 | 2 | 1 |  |  | 171407182 |  |  | 5055676545633
Road | Volkswagen | Caddy Models | Caddy Mk1 Typ 14 (1985-1996) |  |  | PFF85-213 | Front Wishbone Rear Bush | 31.086 | 75.8498 | 2 | 2 | 2 |  |  | 171407181A |  |  | 5055676510457
Black | Volkswagen | Caddy Models | Caddy Mk1 Typ 14 (1985-1996) |  |  | PFF85-213BLK | Front Wishbone Rear Bush | 34.199 | 83.4456 | 2 | 2 | 2 |  |  | 171407181A |  |  | 5055676510464
Heritage | Volkswagen | Caddy Models | Caddy Mk1 Typ 14 (1985-1996) |  |  | PFF85-213H | Front Wishbone Rear Bush | 31.086 | 75.8498 | 2 | 2 | 2 |  |  | 171407181A |  |  | 5055676545640
Road | Volkswagen | Caddy Models | Caddy Mk1 Typ 14 (1985-1996) |  |  | PFF85-215-16 | Front Anti Roll Bar Outer Mount 16mm | 23.045 | 56.2298 | 2 | 2 | 4 |  | 16mm | 171411314A |  |  | 5055676557179
Black | Volkswagen | Caddy Models | Caddy Mk1 Typ 14 (1985-1996) |  |  | PFF85-215-16BLK | Front Anti Roll Bar Outer Mount 16mm | 25.377 | 61.9199 | 2 | 2 | 4 |  | 16mm | 171411314A |  |  | 5055676557186
Heritage | Volkswagen | Caddy Models | Caddy Mk1 Typ 14 (1985-1996) |  |  | PFF85-215-16H | Front Anti Roll Bar Outer Mount 16mm | 23.045 | 56.2298 | 2 | 2 | 4 |  | 16mm | 171411314A |  |  | 5055676557407
Road | Volkswagen | Caddy Models | Caddy Mk1 Typ 14 (1985-1996) |  |  | PFF85-215-20.5 | Front Anti Roll Bar Outer Mount Eibach 20.5mm | 23.045 | 56.2298 | 2 | 2 | 4 |  | 20.5mm | 171411314A |  |  | 5055676557193
Black | Volkswagen | Caddy Models | Caddy Mk1 Typ 14 (1985-1996) |  |  | PFF85-215-20.5BLK | Front Anti Roll Bar Outer Mount Eibach 20.5mm | 25.377 | 61.9199 | 2 | 2 | 4 |  | 20.5mm | 171411314A |  |  | 5055676557209
Heritage | Volkswagen | Caddy Models | Caddy Mk1 Typ 14 (1985-1996) |  |  | PFF85-215-20.5H | Front Anti Roll Bar Outer Mount Eibach 20.5mm | 23.045 | 56.2298 | 2 | 2 | 4 |  | 20.5mm | 171411314A |  |  | 5055676557414
Road | Volkswagen | Caddy Models | Caddy Mk1 Typ 14 (1985-1996) |  |  | PFF85-215-22 | Front Anti Roll Bar Outer Bush 22mm | 23.045 | 56.2298 | 2 | 2 | 4 | Fits 22mm aftermarket anti-roll bars | 22mm |  |  |  | 5055676510488
Black | Volkswagen | Caddy Models | Caddy Mk1 Typ 14 (1985-1996) |  |  | PFF85-215-22BLK | Front Anti Roll Bar Outer Bush 22mm | 25.377 | 61.9199 | 2 | 2 | 4 | Fits 22mm aftermarket anti-roll bars | 22mm |  |  |  | 5055676514103
Heritage | Volkswagen | Caddy Models | Caddy Mk1 Typ 14 (1985-1996) |  |  | PFF85-215-22H | Front Anti Roll Bar Outer Bush 22mm | 23.045 | 56.2298 | 2 | 2 | 4 | Fits 22mm aftermarket anti-roll bars | 22mm |  |  |  | 5055676545664
Road | Volkswagen | Caddy Models | Caddy Mk1 Typ 14 (1985-1996) |  |  | PFF85-216 | Front Anti Roll Bar Inner Bush 15mm | 23.045 | 56.2298 | 2 | 2 | 3 |  | 15mm | 171411313 |  |  | 5055676510495
Road | Volkswagen | Caddy Models | Caddy Mk1 Typ 14 (1985-1996) |  |  | PFF85-216-20.5 | Front Anti Roll Bar Inner Bush Eibach 20.5mm | 23.045 | 56.2298 | 2 | 2 | 3 | Replacement bushes for the Eibach 20.5mm front anti-roll bar | 20.5mm | 171411313 |  |  | 5055676552426
Black | Volkswagen | Caddy Models | Caddy Mk1 Typ 14 (1985-1996) |  |  | PFF85-216-20.5BLK | Front Anti Roll Bar Inner Bush Eibach 20.5mm | 25.377 | 61.9199 | 2 | 2 | 3 | Replacement bushes for the Eibach 20.5mm front anti-roll bar | 20.5mm | 171411313 |  |  | 5055676552433
Heritage | Volkswagen | Caddy Models | Caddy Mk1 Typ 14 (1985-1996) |  |  | PFF85-216-20.5H | Front Anti Roll Bar Inner Bush Eibach 20.5mm | 23.045 | 56.2298 | 2 | 2 | 3 | Replacement bushes for the Eibach 20.5mm front anti-roll bar | 20.5mm | 171411313 |  |  | 5055676552440
Road | Volkswagen | Caddy Models | Caddy Mk1 Typ 14 (1985-1996) |  |  | PFF85-216-22 | Front Anti Roll Bar Inner Bush Eibach 22mm | 23.045 | 56.2298 | 2 | 2 | 3 | Replacement bushes for the Eibach 22mm front anti-roll bar | 22mm | 171411313 |  |  | 5055676546425
Black | Volkswagen | Caddy Models | Caddy Mk1 Typ 14 (1985-1996) |  |  | PFF85-216-22BLK | Front Anti Roll Bar Inner Bush Eibach 22mm | 25.377 | 61.9199 | 2 | 2 | 3 | Replacement bushes for the Eibach 22mm front anti-roll bar | 22mm | 171411313 |  |  | 5055676546401
Heritage | Volkswagen | Caddy Models | Caddy Mk1 Typ 14 (1985-1996) |  |  | PFF85-216-22H | Front Anti Roll Bar Inner Bush Eibach 22mm | 23.045 | 56.2298 | 2 | 2 | 3 | Replacement bushes for the Eibach 22mm front anti-roll bar | 22mm | 171411313 |  |  | 5055676546418
Black | Volkswagen | Caddy Models | Caddy Mk1 Typ 14 (1985-1996) |  |  | PFF85-216BLK | Front Anti Roll Bar Inner Bush 15mm | 25.377 | 61.9199 | 2 | 2 | 3 |  | 15mm | 171411313 |  |  | 5055676514127
Heritage | Volkswagen | Caddy Models | Caddy Mk1 Typ 14 (1985-1996) |  |  | PFF85-216H | Front Anti Roll Bar Inner Bush 15mm | 23.045 | 56.2298 | 2 | 2 | 3 |  | 15mm | 171411313 |  |  | 5055676545671
Road | Volkswagen | Caddy Models | Caddy Mk1 Typ 14 (1985-1996) |  |  | PFF85-229 | Steering Rack Mount | 19.404 | 23.6729 | 1 | 1 | 11 |  |  | 171419883 | 175422883 |  | 5055676510549
Black | Volkswagen | Caddy Models | Caddy Mk1 Typ 14 (1985-1996) |  |  | PFF85-229BLK | Steering Rack Mount | 21.351 | 26.0482 | 1 | 1 | 11 |  |  | 171419883 | 175422883 |  | 5055676514158
Heritage | Volkswagen | Caddy Models | Caddy Mk1 Typ 14 (1985-1996) |  |  | PFF85-229H | Steering Rack Mount | 19.404 | 23.6729 | 1 | 1 | 11 |  |  | 171419883 | 175422883 |  | 5055676546135
Road | Volkswagen | Caddy Models | Caddy Mk1 Typ 14 (1985-1996) |  |  | PFF85-230 | Steering Rack Mount | 27.841 | 33.966 | 1 | 1 | 12 |  |  | 171419884 |  |  | 5055676510556
Black | Volkswagen | Caddy Models | Caddy Mk1 Typ 14 (1985-1996) |  |  | PFF85-230BLK | Steering Rack Mount | 30.635 | 37.3747 | 1 | 1 | 12 |  |  | 171419884 |  |  | 5055676514165
Heritage | Volkswagen | Caddy Models | Caddy Mk1 Typ 14 (1985-1996) |  |  | PFF85-230H | Steering Rack Mount | 27.841 | 33.966 | 1 | 1 | 12 |  |  | 171419884 |  |  | 5055676545688
Road | Volkswagen | Caddy Models | Caddy Mk1 Typ 14 (1985-1996) |  |  | PFF85-235 | Engine Mount Stopper Bush | 29.788 | 36.3414 | 1 | 1 | 5 |  |  | 171199339 |  |  | 5055676525550
Black | Volkswagen | Caddy Models | Caddy Mk1 Typ 14 (1985-1996) |  |  | PFF85-235BLK | Engine Mount Stopper Bush | 32.78 | 39.9916 | 1 | 1 | 5 |  |  | 171199339 |  |  | 5055676525567
Heritage | Volkswagen | Caddy Models | Caddy Mk1 Typ 14 (1985-1996) |  |  | PFF85-235H | Engine Mount Stopper Bush | 29.788 | 36.3414 | 1 | 1 | 5 |  |  | 171199339 |  |  | 5055676545695
Road | Volkswagen | Caddy Models | Caddy Mk1 Typ 14 (1985-1996) |  |  | PFR85-310 | Rear Leaf Spring Bush | 38.874 | 284.5577 | 6 | 6 | 10 |  |  | 251407183 |  |  | 5055676535993
Black | Volkswagen | Caddy Models | Caddy Mk1 Typ 14 (1985-1996) |  |  | PFR85-310BLK | Rear Leaf Spring Bush | 42.768 | 313.0618 | 6 | 6 | 10 |  |  | 251407183 |  |  | 5055676536006
Heritage | Volkswagen | Caddy Models | Caddy Mk1 Typ 14 (1985-1996) |  |  | PFR85-310H | Rear Leaf Spring Bush | 38.874 | 284.5577 | 6 | 6 | 10 |  |  | 251407183 |  |  | 5055676549785
Road | Volkswagen | Caddy Models | Caddy Mk1 Typ 14 (1985-1996) |  |  | PFR85-315 | Rear Leaf Spring Anti Clatter Bush | 18.106 | 88.3573 | 4 | 4 | 15 | This part fits vehicles with a chassis number after: F14-H-000 001. |  | 147511531 |  |  | 5055676537140
Black | Volkswagen | Caddy Models | Caddy Mk1 Typ 14 (1985-1996) |  |  | PFR85-315BLK | Rear Leaf Spring Anti Clatter Bush | 19.404 | 94.6915 | 4 | 4 | 15 | This part fits vehicles with a chassis number after: F14-H-000 001. |  | F14-H-000 001 |  |  | 5055676537157
Heritage | Volkswagen | Caddy Models | Caddy Mk1 Typ 14 (1985-1996) |  |  | PFR85-315H | Rear Leaf Spring Anti Clatter Bush | 18.106 | 88.3573 | 4 | 4 | 15 | This part fits vehicles with a chassis number after: F14-H-000 001. |  |  |  |  | 5055676549792
Road | Volkswagen | Caddy Models | Caddy Mk1 Typ 14 (1985-1996) |  |  | PFR85-316 | Rear Bump Stop | 34.331 | 83.7676 | 2 | 2 | 16 |  |  | 179511353 |  |  | 5055676537164
Black | Volkswagen | Caddy Models | Caddy Mk1 Typ 14 (1985-1996) |  |  | PFR85-316BLK | Rear Bump Stop | 36.927 | 90.1019 | 2 | 2 | 16 |  |  | 179511353 |  |  | 5055676537171
Heritage | Volkswagen | Caddy Models | Caddy Mk1 Typ 14 (1985-1996) |  |  | PFR85-316H | Rear Bump Stop | 34.331 | 83.7676 | 2 | 2 | 16 | [5 empty] | 5055676549808
Road | Volkswagen | Caddy Models | Caddy Mk2 Typ 9K (1997-2003) |  |  | EXH023 | Exhaust Mount | 15.51 | 18.9222 | 1 | 1 |  |  | 70mm x 35mm x 11.7mm | 712770470 / 1756516020 | 1H0253147B / 1H0253147C / 20650D0101 | 255047 / 17565-28010 | 5055676540737
Road | Volkswagen | Caddy Models | Caddy Mk2 Typ 9K (1997-2003) |  |  | PF99-514-15 | PowerAlign Wheel Mounting Guide Pin | 30.437 | 37.1331 | 1 | 1 |  | Available singularly to suit a specific vehicle or as a handy 4-piece workshop kit, our new PowerAlign Wheel Mounting Guide Pins are designed to allow the safer mounting and easy alignment of heavy alloy wheels on most common cars to use lug bolts. The individual pins come supplied in a reusable twist tube and the 4-piece workshop kit is supplied with a steel storage case for pride of place in your toolbox.Simply thread the appropriate pin size into one of the bolt holes on the wheel hub. The wheel can then be lifted and placed on the guide pin, and easily slid into place on the hub; keeping the bolt holes aligned for other bolts to be inserted and tightened.This reduces the awkward and back-straining process of holding the wheel in place with one hand whilst lining up and threading in the first bolt; thus, reducing the risk, hassle, and strain of mounting wheels.Proven using simulated and real-world testing, the new mounting pins usehigh-strength CNC-machined AISI 303 Stainless Steel, some 50% stronger than plated mild steel, to ensure durability and resilience in a workshop environment, and are supplied with colour-coded 3D-printedprotective sleeves for ease of identificationandanodised 2011-T6 aluminium caps to absorb knocks and prevent damage to the wheel, unlike others on the market.Please clickhereto view all sizes available and fora wider-reaching application list in the form of anew user-friendly drop-down search function. |  | 9A700773300 |  |  | 5055676559104
Road | Volkswagen | Caddy Models | Caddy Mk2 Typ 9K (1997-2003) |  |  | PFF85-201 | Front Wishbone Front Bush 30mm | 33.682 | 82.1841 | 2 | 2 | 1 | If fitting on Audi TT MK1, S3 and A3 MK1 and Seat Leon & Cupra MK1 it fits earlier models with a 30mm diameter. It fits both the pressed and cast arms on the Leon & Cupra MK1 and A3 MK1 2WD. Please check original bush size. Later cars may use a larger 45mm bush PFF3-501. For an on-car camber adjustable version of this bush please use PFF85-201G. | 30mm | 357407182 | 191407182 |  | 5055676510310
Black | Volkswagen | Caddy Models | Caddy Mk2 Typ 9K (1997-2003) |  |  | PFF85-201BLK | Front Wishbone Front Bush 30mm | 37.059 | 90.424 | 2 | 2 | 1 | If fitting on Audi TT MK1, S3 and A3 MK1 and Seat Leon & Cupra MK1 it fits earlier models with a 30mm diameter. It fits both the pressed and cast arms on the Leon & Cupra MK1 and A3 MK1 2WD. Please check original bush size. Later cars may use a larger 45mm bush PFF3-501. For an on-car camber adjustable version of this bush please use PFF85-201GBLK. | 30mm | 357407182 | 191407182 |  | 5055676514042
Road | Volkswagen | Caddy Models | Caddy Mk2 Typ 9K (1997-2003) |  |  | PFF85-201G | Front Wishbone Front Bush 30mm Camber Adjustable | 55.748 | 136.0251 | 2 | 2 | 1 | PFF85-201G gives +/- 0.5 degrees of camber adjustment. If fitting on Audi TT MK1, S3 and A3 MK1 and Seat Leon & Cupra MK1 it fits earlier models with a 30mm diameter. It fits both the pressed and cast arms on the Leon & Cupra MK1 and A3 MK1 2WD. Please check original bush size. Later cars may use a larger (nonadjustable) 45mm bush PFF3-501. PFF85-201G bush features a CNC machined Stainless Steel sleeve with an offset bore that can be rotated using our bespoke tooling (supplied), giving +/- 0.5 degrees of camber adjustment. For a non-offset version of this bush please use PFF85-201.Knurled end faces prevent sleeve rotation to retain suspension geometry.PFF85-201G boosts stiffness over the original part by 15%. | 30mm | 357407182 | 191407182 |  | 5055676542113
Black | Volkswagen | Caddy Models | Caddy Mk2 Typ 9K (1997-2003) |  |  | PFF85-201GBLK | Front Wishbone Front Bush 30mm Camber Adjustable | 55.748 | 136.0251 | 2 | 2 | 1 | PFF85-201G gives +/- 0.5 degrees of camber adjustment. If fitting on Audi TT MK1, S3, and A3 MK1 and Seat Leon & Cupra MK1 it fits earlier models with a 30mm diameter. It fits both the pressed and cast arms on the Leon & Cupra MK1 and A3 MK1 2WD. Please check the original bush size. Later cars may use a larger (non-adjustable) 45mm bush PFF3-501. PFF85-201G bush features a CNC machined Stainless Steel sleeve with an offset bore that can be rotated using our bespoke tooling (supplied), giving +/- 0.5 degrees of on-car camber adjustment. For a non-offset version of this bush please use PFF85-201.Knurled end faces prevent sleeve rotation to retain suspension geometry.PFF85-201GBLK boosts stiffness over the original part by 15%. | 30mm | 357407182 | 191407182 |  | 5055676542120
Heritage | Volkswagen | Caddy Models | Caddy Mk2 Typ 9K (1997-2003) |  |  | PFF85-201H | Front Wishbone Front Bush 30mm | 33.682 | 82.1841 | 2 | 2 | 1 | If fitting on Audi TT MK1, S3 and A3 MK1 and Seat Leon & Cupra MK1 it fits earlier models with a 30mm diameter. It fits both the pressed and cast arms on the Leon & Cupra MK1 and A3 MK1 2WD. Please check original bush size. Later cars may use a larger 45mm bush PFF3-501. For an on-car camber adjustable version of this bush please use PFF85-201G. | 30mm | 357407182 | 191407182 |  | 5055676545756
Road | Volkswagen | Caddy Models | Caddy Mk2 Typ 9K (1997-2003) |  |  | PFF85-204 | Front Wishbone Rear Bush | 49.258 | 120.1895 | 2 | 2 | 2 | If fitting this bush to Corrado (89-95), it only fits VR6 models. For non VR6 models use PFF85-203. |  | Fits arm OE Nr 1H0407151 | Fits arm OE Nr 1H0407152 | OE Nr 191407181 | 5055676510334
Black | Volkswagen | Caddy Models | Caddy Mk2 Typ 9K (1997-2003) |  |  | PFF85-204BLK | Front Wishbone Rear Bush | 54.197 | 132.2407 | 2 | 2 | 2 | If fitting this bush to Corrado (89-95), it only fits VR6 models. For non VR6 models use PFF85-203. |  | Fits arm OE Nr 1H0407151 | Fits arm OE Nr 1H0407152 | OE Nr 191407181 | 5055676514066
Road | Volkswagen | Caddy Models | Caddy Mk2 Typ 9K (1997-2003) |  |  | PFF85-205 | Front Anti Roll Bar Bush 18mm | 27.709 | 67.61 | 2 | 2 | 3 |  | 18mm | 191411314 / 191411309 |  |  | 5055676510341
Road | Volkswagen | Caddy Models | Caddy Mk2 Typ 9K (1997-2003) |  |  | PFF85-205-20 | Front Anti Roll Bar Bush 20mm | 27.709 | 67.61 | 2 | 2 | 3 |  | 20mm | 191411314 / 191411309 |  |  | 5055676510358
Black | Volkswagen | Caddy Models | Caddy Mk2 Typ 9K (1997-2003) |  |  | PFF85-205-20BLK | Front Anti Roll Bar Bush 20mm | 30.767 | 75.0715 | 2 | 2 | 3 |  | 20mm | 191411314 / 191411309 |  |  | 5055676515964
Heritage | Volkswagen | Caddy Models | Caddy Mk2 Typ 9K (1997-2003) |  |  | PFF85-205-20H | Front Anti Roll Bar Bush 20mm | 27.709 | 67.61 | 2 | 2 | 3 |  | 20mm | 191411314 / 191411309 |  |  | 5055676545787
Black | Volkswagen | Caddy Models | Caddy Mk2 Typ 9K (1997-2003) |  |  | PFF85-205BLK | Front Anti Roll Bar Mount 18mm | 30.767 | 75.0715 | 2 | 2 | 3 |  | 18mm | 191411314 / 191411309 |  |  | 5055676514073
Heritage | Volkswagen | Caddy Models | Caddy Mk2 Typ 9K (1997-2003) |  |  | PFF85-205H | Front Anti Roll Bar Bush 18mm | 27.709 | 67.61 | 2 | 2 | 3 |  | 18mm | 191411314 / 191411309 |  |  | 5055676545770
Road | Volkswagen | Caddy Models | Caddy Mk2 Typ 9K (1997-2003) |  |  | PFF85-208 | Front Eye Bolt Mounting Bush 12mm | 22 | 53.68 | 2 | 2 | 4 | Fits drop links with a 12mm shaft. For 10mm shafts use PFF85-208-10. Not Suitable For VR6 - Models and GT Models with chassis codes AAA, AGG & AKR (VW Vento). | 12mm | 6N0411329 |  |  | 5055676510396
Road | Volkswagen | Caddy Models | Caddy Mk2 Typ 9K (1997-2003) |  |  | PFF85-208-10 | Front Eye Bolt Mounting Bush 10mm | 22 | 53.68 | 2 | 2 | 4 | Fits drop links with a 10mm diameter shaft. For 12mm shafts use PFF85-208. Does not fit Corrado & Vento VR6 models. | 10mm | 6N0411329 |  |  | 5055676515667
Black | Volkswagen | Caddy Models | Caddy Mk2 Typ 9K (1997-2003) |  |  | PFF85-208-10BLK | Front Eye Bolt Mounting Bush 10mm | 24.211 | 59.0748 | 2 | 2 | 4 | Fits drop links with a 10mm diameter shaft. For 12mm shafts use PFF85-208. Does not fit Corrado & Vento VR6 models. | 10mm | 6N0411329 |  |  | 5055676519566
Heritage | Volkswagen | Caddy Models | Caddy Mk2 Typ 9K (1997-2003) |  |  | PFF85-208-10H | Front Eye Bolt Mounting Bush 10mm | 22 | 53.68 | 2 | 2 | 4 | Fits drop links with a 10mm diameter shaft. For 12mm shafts use PFF85-208. Does not fit Corrado & Vento VR6 models. | 10mm |  |  |  | 5055676546098
Black | Volkswagen | Caddy Models | Caddy Mk2 Typ 9K (1997-2003) |  |  | PFF85-208BLK | Front Eye Bolt Mounting Bush 12mm | 24.211 | 59.0748 | 2 | 2 | 4 | Fits drop links with a 12mm shaft. For 10mm shafts use PFF85-208-10. Not Suitable For VR6 - Models and GT Models with chassis codes AAA, AGG & AKR (VW Vento). | 12mm | 6N0411329 |  |  | 5055676514097
Heritage | Volkswagen | Caddy Models | Caddy Mk2 Typ 9K (1997-2003) |  |  | PFF85-208H | Front Eye Bolt Mounting Bush 12mm | 22 | 53.68 | 2 | 2 | 4 | Fits drop links with a 12mm shaft. For 10mm shafts use PFF85-208-10. Not Suitable For VR6 - Models and GT Models with chassis codes AAA, AGG & AKR (VW Vento). | 12mm | 6N0411329 |  |  | 5055676545800
Road | Volkswagen | Caddy Models | Caddy Mk2 Typ 9K (1997-2003) |  |  | PFF85-209 | Front Anti Roll Bar Eye Bolt Bush 18mm | 22.264 | 54.3242 | 2 | 2 | 5 | Not suitable for VR6 models | 18mm | 191411315A / 191 411 315 A | 6N0411315C / 6N0 411 315 C |  | 5055676510402
Road | Volkswagen | Caddy Models | Caddy Mk2 Typ 9K (1997-2003) |  |  | PFF85-209-20 | Front Anti Roll Bar Eye Bolt Bush 20mm | 22.264 | 54.3242 | 2 | 2 | 5 | Not suitable for VR6 models | 20mm | 6K0411315 / 6K0 411 315 | 6N0411315D / 6N0 411 315 D | 191 411 315 B | 5055676510419
Black | Volkswagen | Caddy Models | Caddy Mk2 Typ 9K (1997-2003) |  |  | PFF85-209-20BLK | Front Anti Roll Bar Eye Bolt Bush 20mm | 24.662 | 60.1753 | 2 | 2 | 5 | Not suitable for VR6 models | 20mm | 6K0411315 / 6K0 411 315 | 6N0411315D / 6N0 411 315 D | 191 411 315 B | 5055676515971
Heritage | Volkswagen | Caddy Models | Caddy Mk2 Typ 9K (1997-2003) |  |  | PFF85-209-20H | Front Anti Roll Bar Eye Bolt Bush 20mm | 22.264 | 54.3242 | 2 | 2 | 5 | Not suitable for VR6 models | 20mm | 6K0411315 / 6K0 411 315 | 6N0411315D / 6N0 411 315 D | 191 411 315 B | 5055676545824
Black | Volkswagen | Caddy Models | Caddy Mk2 Typ 9K (1997-2003) |  |  | PFF85-209BLK | Front Anti Roll Bar Eye Bolt Bush 18mm | 24.662 | 60.1753 | 2 | 2 | 5 | Not Suitable For VR6 Models | 18mm | 191411315A / 191 411 315 A | 6N0411315C / 6N0 411 315 C |  | 5055676515131
Heritage | Volkswagen | Caddy Models | Caddy Mk2 Typ 9K (1997-2003) |  |  | PFF85-209H | Front Anti Roll Bar Eye Bolt Bush 18mm | 22.264 | 54.3242 | 2 | 2 | 5 | Not suitable for VR6 models | 18mm | 191411315A / 191 411 315 A | 6N0411315C / 6N0 411 315 C |  | 5055676545817
Road | Volkswagen | Caddy Models | Caddy Mk2 Typ 9K (1997-2003) |  |  | PFF85-231 | Non Power Steering Rack Mount | 19.404 | 47.3458 | 2 | 2 | 9 |  |  | 191 419 883 |  |  | 5055676510563
Black | Volkswagen | Caddy Models | Caddy Mk2 Typ 9K (1997-2003) |  |  | PFF85-231BLK | Non Power Steering Rack Mount | 21.351 | 52.0964 | 2 | 2 | 9 |  |  | 191 419 883 |  |  | 5055676515148
Heritage | Volkswagen | Caddy Models | Caddy Mk2 Typ 9K (1997-2003) |  |  | PFF85-231H | Non Power Steering Rack Mount | 19.404 | 47.3458 | 2 | 2 | 9 |  |  | 191 419 883 |  |  | 5055676545831
Road | Volkswagen | Caddy Models | Caddy Mk2 Typ 9K (1997-2003) |  |  | PFF85-232 | Power Steering Rack Mount | 28.49 | 34.7578 | 1 | 1 | 9 | This bush is suitable for vehicles with 18.5mm wide bracket and has an inner diameter of 44mm. For 44mm diameter steering racks and a 15mm wide bracket use PFF85-233 For 49.5mm diameter ZF steering racks and a 15mm wide bracket use PFF85-234 | 18.5mm wide bracket | 191 422 884 |  |  | 5055676510570
Black | Volkswagen | Caddy Models | Caddy Mk2 Typ 9K (1997-2003) |  |  | PFF85-232BLK | Power Steering Rack Mount | 31.35 | 38.247 | 1 | 1 | 9 | This bush is suitable for vehicles with 18.5mm wide bracket and has an inner diameter of 44mm | 18.5mm wide bracket | 191 422 884 |  |  | 5055676514172
Heritage | Volkswagen | Caddy Models | Caddy Mk2 Typ 9K (1997-2003) |  |  | PFF85-232H | Power Steering Rack Mount | 28.49 | 34.7578 | 1 | 1 | 9 | This bush is suitable for vehicles with 18.5mm wide bracket and has an inner diameter of 44mm. For 44mm diameter steering racks and a 15mm wide bracket use PFF85-233 For 49.5mm diameter ZF steering racks and a 15mm wide bracket use PFF85-234 | 18.5mm wide bracket | 191 422 884 |  |  | 5055676545848
Road | Volkswagen | Caddy Models | Caddy Mk2 Typ 9K (1997-2003) |  |  | PFF85-233 | Power Steering Rack Mount | 19.404 | 23.6729 | 1 | 1 | 9 | This bush is suitable for vehicles with 15mm wide bracket and has an inner diameter of 44mm. For 44mm diameter steering racks and an 18.5mm wide bracket use PFF85-232. For 49.5mm diameter ZF steering racks and a 15mm wide bracket use PFF85-234. | 15mm wide bracket | 1H0 422 884 |  |  | 5055676510587
Black | Volkswagen | Caddy Models | Caddy Mk2 Typ 9K (1997-2003) |  |  | PFF85-233BLK | Power Steering Rack Mount | 21.351 | 26.0482 | 1 | 1 | 9 | This bush is suitable for vehicles with 15mm wide bracket and has an inner diameter of 44mm. For 44mm diameter steering racks and an 18.5mm wide bracket use PFF85-232. For 49.5mm diameter ZF steering racks and a 15mm wide bracket use PFF85-234. | 15mm wide bracket | 1H0 422 884 |  |  | 5055676515155
Heritage | Volkswagen | Caddy Models | Caddy Mk2 Typ 9K (1997-2003) |  |  | PFF85-233H | Power Steering Rack Mount | 19.404 | 23.6729 | 1 | 1 | 9 | This bush is suitable for vehicles with 15mm wide bracket and has an inner diameter of 44mm. For 44mm diameter steering racks and an 18.5mm wide bracket use PFF85-232. For 49.5mm diameter ZF steering racks and a 15mm wide bracket use PFF85-234. | 15mm wide bracket | 1H0 422 884 |  |  | 5055676545855
Road | Volkswagen | Caddy Models | Caddy Mk2 Typ 9K (1997-2003) |  |  | PFF85-239 | Front Strut Top Mount | 45.364 | 110.6882 | 2 | 2 | 11 | VW Corrado Does not fit G60 Model. Fits VR6 (ABV) models from chassis 50_N 000 001 and all other models from chassis 50-S-000 052. Seat Cordoba - Fits models from 1993 to 1999 with chassis numbers 6K-TR-080 001 onwards, 6K-ZR-082 401 onwards and 6K-ZR-599 965 onwards. VW Golf Mk3 Fits models from 1992 to 1996 with 5 stud wheels only, this includes GTi, GTi 16v & VR6. From 1996 to 1998 they fit all Mk3 Golfs. VW Vento - Fits models from 1992 to 1996 with 5 stud wheels only. From 1996 to 1998 they fit all models. Seat Toledo - Fits 1992-1999 models with chassis number 1L-TR000 001 onwards. Seat Ibiza 6K - Fits models from 1993 to 1999 with chassis numbers 6K-TR-080 001 onwards, 6K-ZR-082 401 onwards and 6K-ZR-599 965 onwards. |  | 191412329 / 357412331 | 357412331A |  | 5055676525697
Black | Volkswagen | Caddy Models | Caddy Mk2 Typ 9K (1997-2003) |  |  | PFF85-239BLK | Front Strut Top Mount | 49.907 | 121.7731 | 2 | 2 | 11 | VW Corrado Does not fit G60 Model. Fits VR6 (ABV) models from chassis 50_N 000 001 and all other models from chassis 50-S-000 052. Seat Cordoba - Fits models from 1993 to 1999 with chassis numbers 6K-TR-080 001 onwards, 6K-ZR-082 401 onwards and 6K-ZR-599 965 onwards. VW Golf Mk3 Fits models from 1992 to 1996 with 5 stud wheels only, this includes GTi, GTi 16v & VR6. From 1996 to 1998 they fit all Mk3 Golfs. VW Vento - Fits models from 1992 to 1996 with 5 stud wheels only. From 1996 to 1998 they fit all models. Seat Toledo - Fits 1992-1999 models with chassis number 1L-TR000 001 onwards. Seat Ibiza 6K - Fits models from 1993 to 1999 with chassis numbers 6K-TR-080 001 onwards, 6K-ZR-082 401 onwards and 6K-ZR-599 965 onwards. |  | 191412329 / 357412331 | 357412331A |  | 5055676525703
Road | Volkswagen | Caddy Models | Caddy Mk2 Typ 9K (1997-2003) |  |  | PFF85-250 | Front Cross Member Mounting Bush | 25.245 | 123.1956 | 4 | 4 | 6 |  |  | 1H0199233A |  |  | 5055676510594
Black | Volkswagen | Caddy Models | Caddy Mk2 Typ 9K (1997-2003) |  |  | PFF85-250BLK | Front Cross Member Mounting Bush | 27.775 | 135.542 | 4 | 4 | 6 |  |  | 1H0199233A |  |  | 5055676514189
Heritage | Volkswagen | Caddy Models | Caddy Mk2 Typ 9K (1997-2003) |  |  | PFF85-250H | Front Cross Member Mounting Bush | 25.245 | 123.1956 | 4 | 4 | 6 |  |  | 1H0199233A |  |  | 5055676545893
Road | Volkswagen | Caddy Models | Caddy Mk2 Typ 9K (1997-2003) |  |  | PFF85-280 | Front Lower Engine Mounting Bush & Inserts | 68.728 | 83.8482 | 1 | 1 | 20 | PFF85-280 is a replacement bush kit that includes inserts that are designed to fit into voids in the bush, allowing tune-ability of engine movement, perfect for stiffening mounts ahead of track days and performance events. This part replaces OE numbers: 1H0199609 K,E,F,B,J,G & J. - On the VW Corrado & Passat the mount will only fit models with the V6 engine. |  | 1H0199609 K | 1H0199609 E | 1H0199609 F | 5055676532602
Black | Volkswagen | Caddy Models | Caddy Mk2 Typ 9K (1997-2003) |  |  | PFF85-280BLK | Front Lower Engine Mounting Bush & Inserts | 75.614 | 92.2491 | 1 | 1 | 20 | PFF85-280 is a replacement bush kit that includes inserts that are designed to fit into voids in the bush, allowing tune-ability of engine movement, perfect for stiffening mounts ahead of track days and performance events. This part replaces OE numbers: 1H0199609 K,E,F,B,J,G & J. - On the VW Corrado & Passat the mount will only fit models with the V6 engine. |  | 1H0199609 K | 1H0199609 E | 1H0199609 F | 5055676532619
Road | Volkswagen | Caddy Models | Caddy Mk2 Typ 9K (1997-2003) |  |  | PFR85-1410 | Rear Leaf Spring Bush | 38.874 | 284.5577 | 6 | 6 | 10 | This part replaces OE number: 6K9 501 541 |  | 6K9 501 541 |  |  | 5055676537348
Black | Volkswagen | Caddy Models | Caddy Mk2 Typ 9K (1997-2003) |  |  | PFR85-1410BLK | Rear Leaf Spring Bush | 42.768 | 313.0618 | 6 | 6 | 10 |  |  | 6K9 501 541 |  |  | 5055676537355
Road | Volkswagen | Caddy Models | Caddy Mk3 Typ 2K (2004 - 06/2010) |  |  | PF3-1663 | Jacking Point Insert | 27.192 | 33.1742 | 1 | 1 |  | PFF3-1663 Jacking Point Insert is a 95A durometer polyurethane bung that presses up into the vacant hole in the chassis providing a fit and forget solution for safer lifting - Recommended for lifting across 4 lift points simultaneously to avoid damage. For those that have the OE lifting adaptors, PFF3-1662 Magnetic Jack Pad is a CNC-machined Jack Pad with a built-in magnet to suit OE lifting adaptors, 8N0803855 and 8N0804583, that many owners may already have fitted. Its magnetic head self-locates into the recess of the metal OE adaptor ensuring a safe and solid lift every time, again recommended for use in sets of 4 simultaneously. Fits the following vehicles:Audi A3/S3 Mk1 8L (1996-2003)Audi A3/S3/RS3 Mk2 8P (2003-2012)Audi A3/S3/RS3 Mk3 8V (2013-)Audi TT Mk1 8N (1999-2006) Audi TT/S/RS Mk2 8J (2007-2014) Audi TT Mk3 8S (2014 on) Audi Q2 (2017 on) Audi Q3 (2012 - 2018) Seat Toledo Mk2 1M (1999 - 2004) Seat Toledo Mk3 5P (2004-2009) Seat Alhambra Mk2 (2010 on) Seat Leon Mk1 TYP 1M (1999-2005) Seat Leon Mk2 1P (2005-2012) Seat Leon Mk3 5F (2013 on) Skoda Octavia Mk1 Typ 1U (1996-2004) Skoda Octavia Mk2 1Z (2004-2012) Skoda Octavia 5E (2012-2019) Skoda Yeti 5L (2009-2017) Skoda Superb B6 (2009-2011) Skoda Superb 3V (2015 on) Volkswagen New Beetle & Cabrio (1998-2011) Volkswagen Beetle A5 (2011 on) Volkswagen Bora (1999-2005) Volkswagen Caddy Mk3 Typ 2K (2004 - 06/2010) Volkswagen Caddy Mk3.5 Typ 2K (06/2010 on) Volkswagen Golf Mk4 1J (1997-2004) Volkswagen Golf Mk5 1K (2004-2010) Volkswagen Golf Plus 5M (2004-2010) Volkswagen Golf Mk6 5K (2009-2012) Volkswagen Golf Mk7 5G (2012-2020) Volkswagen Jetta Mk5 1K (2005-2010) Volkswagen Jetta Mk6 A6 (2011 on) Volkswagen Passat B6 & B7 Typ3C (2006-2013) Volkswagen Passat CC 35 (2008-2012) Volkswagen Scirocco Mk3 (2008 - 2017) Volkswagen Sharan Mk2 (2010 on) Volkswagen Tiguan Mk1 (2007 - 2017) Volkswagen Touran (2003-2015) Volkswagen Touran (2017 on) Volkswagen CC (2012 - 2017) Volkswagen Eos (2006-2015) |  | 8N0804583 |  |  | 5055676554178
Road | Volkswagen | Caddy Models | Caddy Mk3 Typ 2K (2004 - 06/2010) |  |  | PF3-1663K | Jacking Point Insert Kit of 4 | 83.655 | 102.0591 | 1 | 1 |  | PFF3-1663 Jacking Point Insert is a 95A durometer polyurethane bung that presses up into the vacant hole in the chassis providing a fit and forget solution for safer lifting - Recommended for lifting across 4 lift points simultaneously to avoid damage. For those that have the OE lifting adaptors, PFF3-1662 Magnetic Jack Pad is a CNC-machined Jack Pad with a built-in magnet to suit OE lifting adaptors, 8N0803855 and 8N0804583, that many owners may already have fitted. Its magnetic head self-locates into the recess of the metal OE adaptor ensuring a safe and solid lift every time, again recommended for use in sets of 4 simultaneously. Fits the following vehicles:Audi A3/S3 Mk1 8L (1996-2003)Audi A3/S3/RS3 Mk2 8P (2003-2012)Audi A3/S3/RS3 Mk3 8V (2013-)Audi TT Mk1 8N (1999-2006) Audi TT/S/RS Mk2 8J (2007-2014) Audi TT Mk3 8S (2014 on) Audi Q2 (2017 on) Audi Q3 (2012 - 2018) Seat Toledo Mk2 1M (1999 - 2004) Seat Toledo Mk3 5P (2004-2009) Seat Alhambra Mk2 (2010 on) Seat Leon Mk1 TYP 1M (1999-2005) Seat Leon Mk2 1P (2005-2012) Seat Leon Mk3 5F (2013 on) Skoda Octavia Mk1 Typ 1U (1996-2004) Skoda Octavia Mk2 1Z (2004-2012) Skoda Octavia 5E (2012-2019) Skoda Yeti 5L (2009-2017) Skoda Superb B6 (2009-2015) Skoda Superb 3V (2015 on) Volkswagen New Beetle & Cabrio (1998-2011) Volkswagen Beetle A5 (2011 on) Volkswagen Bora (1999-2005) Volkswagen Caddy Mk3 Typ 2K (2004 - 06/2010) Volkswagen Caddy Mk3.5 Typ 2K (06/2010 on) Volkswagen Golf Mk4 1J (1997-2004) Volkswagen Golf Mk5 1K (2004-2010) Volkswagen Golf Plus 5M (2004-2010) Volkswagen Golf Mk6 5K (2009-2012) Volkswagen Golf Mk7 5G (2012-2020) Volkswagen Jetta Mk5 1K (2005-2010) Volkswagen Jetta Mk6 A6 (2011 on) Volkswagen Passat B6 & B7 Typ3C (2006-2013) Volkswagen Passat CC 35 (2008-2012) Volkswagen Scirocco Mk3 (2008 - 2017) Volkswagen Sharan Mk2 (2010 on) Volkswagen Tiguan Mk1 (2007 - 2017) Volkswagen Touran (2003-2015) Volkswagen Touran (2017 on) Volkswagen CC (2012 - 2017) Volkswagen Eos (2006-2015) |  | 8N0804583 |  |  | 5055676554185
Road | Volkswagen | Caddy Models | Caddy Mk3 Typ 2K (2004 - 06/2010) |  |  | PF99-514-15 | PowerAlign Wheel Mounting Guide Pin | 30.437 | 37.1331 | 1 | 1 |  | Available singularly to suit a specific vehicle or as a handy 4-piece workshop kit, our new PowerAlign Wheel Mounting Guide Pins are designed to allow the safer mounting and easy alignment of heavy alloy wheels on most common cars to use lug bolts. The individual pins come supplied in a reusable twist tube and the 4-piece workshop kit is supplied with a steel storage case for pride of place in your toolbox.Simply thread the appropriate pin size into one of the bolt holes on the wheel hub. The wheel can then be lifted and placed on the guide pin, and easily slid into place on the hub; keeping the bolt holes aligned for other bolts to be inserted and tightened.This reduces the awkward and back-straining process of holding the wheel in place with one hand whilst lining up and threading in the first bolt; thus, reducing the risk, hassle, and strain of mounting wheels.Proven using simulated and real-world testing, the new mounting pins usehigh-strength CNC-machined AISI 303 Stainless Steel, some 50% stronger than plated mild steel, to ensure durability and resilience in a workshop environment, and are supplied with colour-coded 3D-printedprotective sleeves for ease of identificationandanodised 2011-T6 aluminium caps to absorb knocks and prevent damage to the wheel, unlike others on the market.Please clickhereto view all sizes available and fora wider-reaching application list in the form of anew user-friendly drop-down search function. |  | 9A700773300 |  |  | 5055676559104
Road | Volkswagen | Caddy Models | Caddy Mk3 Typ 2K (2004 - 06/2010) |  |  | PFF85-501 | Front Wishbone Front Bush | 37.576 | 91.6854 | 2 | 2 | 1 | For a camber adjustable bush use PFF85-501G. |  | Bush = 1K0407182 / 5Q0407182 / 1K0407182A | Arm = 1K0407152BG (Steel) | Arm = 8J0407151D (Aluminium) | 5055676510839
Black | Volkswagen | Caddy Models | Caddy Mk3 Typ 2K (2004 - 06/2010) |  |  | PFF85-501BLK | Front Wishbone Front Bush | 37.576 | 91.6854 | 2 | 2 | 1 |  |  | Bush = 1K0407182 / 5Q0407182 / 1K0407182A | Arm = 1K0407152BG (Steel) | Arm = 8J0407151D (Aluminium) | 5055676514240
Road | Volkswagen | Caddy Models | Caddy Mk3 Typ 2K (2004 - 06/2010) |  |  | PFF85-501G | Front Wishbone Front Bush Camber Adjustable | 69.377 | 169.2799 | 2 | 2 | 1 | This bush features a CNC machined Stainless Steel sleeve with an offset bore that can be rotated using our bespoke tooling (supplied), giving +/- 0.5 degrees of on-car camber adjustment. |  | Bush = 1K0407182 / 5Q0407182 / 1K0407182A | Arm = 1K0407152BG (Steel) | Arm = 8J0407151D (Aluminium) | 5055676529930
Black | Volkswagen | Caddy Models | Caddy Mk3 Typ 2K (2004 - 06/2010) |  |  | PFF85-501GBLK | Front Wishbone Front Bush Camber Adjustable | 69.377 | 169.2799 | 2 | 2 | 1 | This bush features a CNC machined Stainless Steel sleeve with an offset bore that can be rotated using our bespoke tooling (supplied), giving +/- 0.5 degrees of on-car camber adjustment. |  | Bush = 1K0407182 / 5Q0407182 / 1K0407182A | Arm = 1K0407152BG (Steel) | Arm = 8J0407151D (Aluminium) | 5055676529947
Road | Volkswagen | Caddy Models | Caddy Mk3 Typ 2K (2004 - 06/2010) |  |  | PFF85-502 | Front Wishbone Rear Bush | 43.417 | 105.9375 | 2 | 2 | 2 |  |  | 3C0199231 / 3C0199231E / 3C0199231F | 1K0199231 |  | 5055676510846
Black | Volkswagen | Caddy Models | Caddy Mk3 Typ 2K (2004 - 06/2010) |  |  | PFF85-502BLK | Front Wishbone Rear Bush | 47.762 | 116.5393 | 2 | 2 | 2 |  |  | 3C0 199 231 / 3C0199231E / 3C0199231F | 1K0199 231 |  | 5055676514257
Road | Volkswagen | Caddy Models | Caddy Mk3 Typ 2K (2004 - 06/2010) |  |  | PFF85-502G | Front Wishbone Rear Bush Anti-Lift & Caster Offset | 142.065 | 346.6386 | 2 | 2 | 2 | PFF85-502G is a low-resistance polyurethane bush and CNC machined bracket combination providing Anti-Lift and 1 of caster offset. Designed to improve steering precision and braking stability, the revised Anti-Lift and caster geometry provides extra grip and reduced understeer. It is designed to complement PFF85-501G Front Wishbone Front Bush to provide +/- 0.5 degrees of camber adjustment. |  | 1K0199231J / 1K0199232J | 1K0199231K / 1K0199232K |  | 5055676529954
Black | Volkswagen | Caddy Models | Caddy Mk3 Typ 2K (2004 - 06/2010) |  |  | PFF85-502GBLK | Front Wishbone Rear Bush Anti-Lift & Caster Offset | 156.277 | 381.3159 | 2 | 2 | 2 | PFF85-502G is a low-resistance polyurethane bush and CNC machined bracket combination providing Anti-Lift and 1 of caster offset. Designed to improve steering precision and braking stability, the revised Anti-Lift and caster geometry provides extra grip and reduced understeer. It is designed to complement PFF85-501G Front Wishbone Front Bush to provide +/- 0.5 degrees of camber adjustment. |  | 1K0199231J / 1K0199232J | 1K0199231K / 1K0199232K |  | 5055676529961
Road | Volkswagen | Caddy Models | Caddy Mk3 Typ 2K (2004 - 06/2010) |  |  | PFF85-503-20 | Front Anti Roll Bar Bush 20mm | 23.947 | 58.4307 | 2 | 2 | 3 | Please check anti roll bar diameter before ordering | 20mm | 1K0411303 |  |  | 5055676510860
Road | Volkswagen | Caddy Models | Caddy Mk3 Typ 2K (2004 - 06/2010) |  |  | PFF85-503-22 | Front Anti Roll Bar Bush 22mm | 24.596 | 60.0142 | 2 | 2 | 3 | Please check anti roll bar diameter before ordering | 22mm | 1K0411303 | 1K0411303AQ | 3C0411303R | 5055676510891
Black | Volkswagen | Caddy Models | Caddy Mk3 Typ 2K (2004 - 06/2010) |  |  | PFF85-503-22BLK | Front Anti Roll Bar Bush 22mm | 26.345 | 64.2818 | 2 | 2 | 3 | Please check anti roll bar diameter before ordering | 22mm | 1K0411303 | 1K0411303AQ | 3C0 411 303 R | 5055676533296
Road | Volkswagen | Caddy Models | Caddy Mk3 Typ 2K (2004 - 06/2010) |  |  | PFF85-503-23 | Front Anti Roll Bar Bush 23mm | 23.947 | 58.4307 | 2 | 2 | 3 | Please check anti roll bar diameter before ordering | 23mm | 1K0411303 | 1K0411303AM |  | 5055676510914
Road | Volkswagen | Caddy Models | Caddy Mk3 Typ 2K (2004 - 06/2010) |  |  | PFF85-503-23.6 | Front Anti Roll Bar Bush 23.6mm | 23.947 | 58.4307 | 2 | 2 | 3 | Please check anti roll bar diameter before ordering | 23.6mm | 1K0411303 / 1K0 411 303 | 1K0411303BK / 1K0 411 303 BK |  | 5055676510921
Black | Volkswagen | Caddy Models | Caddy Mk3 Typ 2K (2004 - 06/2010) |  |  | PFF85-503-23.6BLK | Front Anti Roll Bar Bush 23.6mm | 26.345 | 64.2818 | 2 | 2 | 3 | Please check anti roll bar diameter before ordering | 23.6mm | 1K0411303 / 1K0 411 303 | 1K0411303BK / 1K0 411 303 BK |  | 5055676522504
Black | Volkswagen | Caddy Models | Caddy Mk3 Typ 2K (2004 - 06/2010) |  |  | PFF85-503-23BLK | Front Anti Roll Bar Bush 23mm | 26.345 | 64.2818 | 2 | 2 | 3 | Please check anti roll bar diameter before ordering | 23mm | 1K0411303 | 1K0411303AM |  | 5055676522498
Road | Volkswagen | Caddy Models | Caddy Mk3 Typ 2K (2004 - 06/2010) |  |  | PFF85-504 | Lower Engine Mount Insert (Large) Petrol/Tuned Diesel | 33.033 | 40.3003 | 1 | 1 | 4 | Made using our Yellow 70A material, PFF85-504 fits standard/mildly tuned petrol vehicles and tuned diesel vehicles up to mid-2008. For vehicles from mid-2008 on use PFF85-704. |  | 1K0199867 | 1K0199868 | 3C0199867C / 3C0199867D / 3C0199867E | 5055676510945
Black | Volkswagen | Caddy Models | Caddy Mk3 Typ 2K (2004 - 06/2010) |  |  | PFF85-504BLK | Lower Engine Mount Insert (Large) Motorsport | 36.344 | 44.3397 | 1 | 1 | 4 | Made using our hardest Black 95A material, PFF85-504BLK fits vehicles up to mid-2008 and is recommended for Competition use. For vehicles from mid-2008 on use PFF85-704BLK. Being a stiffer material additional NVH may be experienced when fitting this part. |  | 1K0199867 | 1K0199868 | 3C0199867C / 3C0199867D / 3C0199867E | 5055676510952
Road | Volkswagen | Caddy Models | Caddy Mk3 Typ 2K (2004 - 06/2010) |  |  | PFF85-504P | Lower Engine Mount Insert (Large) Track | 33.033 | 40.3003 | 1 | 1 | 4 | Made from our Purple 80A material, PFF85-504P fits vehicles up to mid-2008 and is recommended for track use or heavily modified vehicles. For vehicles from mid-2008 on use PFF85-704P. Being a stiffer material additional NVH may be experienced when fitting this part. |  | 1K0199867 | 1K0199868 | 3C0199867C / 3C0199867D / 3C0199867E | 5055676514363
Road | Volkswagen | Caddy Models | Caddy Mk3 Typ 2K (2004 - 06/2010) |  |  | PFF85-504R | Lower Engine Mount Insert (Large) Std Diesel | 33.033 | 40.3003 | 1 | 1 | 4 | Made from our softest Red 65A material for less NVH, PFF85-504R fits standard diesel vehicles up to mid-2008. For vehicles from mid-2008 on use PFF85-704R. |  | 1K0199867 | 1K0199868 | 3C0199867C / 3C0199867D / 3C0199867E | 5055676512543
Road | Volkswagen | Caddy Models | Caddy Mk3 Typ 2K (2004 - 06/2010) |  |  | PFF85-505 | Lower Engine Mount Small Bush | 36.278 | 44.2592 | 1 | 1 | 5 |  |  | 1J0199851 | 1K0199855 |  | 5055676510969
Black | Volkswagen | Caddy Models | Caddy Mk3 Typ 2K (2004 - 06/2010) |  |  | PFF85-505BLK | Lower Engine Mount Small Bush | 39.919 | 48.7012 | 1 | 1 | 5 |  |  | 1J0199851 | 1K0199855 |  | 5055676514264
Road | Volkswagen | Caddy Models | Caddy Mk3 Typ 2K (2004 - 06/2010) |  |  | PFF85-530 | Transmission Mount Insert | 49.907 | 60.8865 | 1 | 1 | 30 | Designed to fill the voiding in the OE rubber mount, it smooths out gear changes by stiffening and supporting the often perished rubber bush, which is common for failure on tuned vehicles. This will provide a more precise and settled transmission response during acceleration and deceleration. A small increase in NVH, usually at idle, should be expected when stiffening the connecting mount between the engine/transmission and chassis. The harder the material used, the greater the NVH transmitted especially on diesel vehicles. The stock transmission and upper engine mounts have always been a problem on these vehicles. The rubber perishes and splits, allowing for excessive engine movement. The answer until now has been to replace with new standard rubber mounts or fit expensive aftermarket mounts that are generally prone to excessive levels of NVH transmission. PFF85-530 is an intermediate solution from Powerflex. |  | 1K0199555Q / 1K0199555R / 1K0199555L | 1K0199555M / 1K0199555N / 1K0199555AB | 1K0199555BE / 8P0199555 / 8P0199555A | 5055676542823
Black | Volkswagen | Caddy Models | Caddy Mk3 Typ 2K (2004 - 06/2010) |  |  | PFF85-530BLK | Transmission Mount Insert | 54.901 | 66.9792 | 1 | 1 | 30 | Designed to fill the voiding in the OE rubber mount, it smooths out gear changes by stiffening and supporting the often perished rubber bush, which is common for failure on tuned vehicles. This will provide a more precise and settled transmission response during acceleration and deceleration. A small increase in NVH, usually at idle, should be expected when stiffening the connecting mount between the engine/transmission and chassis. The harder the material used, the greater the NVH transmitted especially on diesel vehicles. The stock transmission and upper engine mounts have always been a problem on these vehicles. The rubber perishes and splits, allowing for excessive engine movement.The answer until now has been to replace with new standard rubber mounts or fit expensive aftermarket mounts that are generally prone to excessive levels of NVH transmission.PFF85-530 is an intermediate solution from Powerflex. |  | 1K0199555Q / 1K0199555R / 1K0199555L | 1K0199555M / 1K0199555N / 1K0199555AB | 1K0199555BE / 8P0199555 / 8P0199555A | 5055676542847
Road | Volkswagen | Caddy Models | Caddy Mk3 Typ 2K (2004 - 06/2010) |  |  | PFF85-704 | Lower Engine Mount Insert (Large) Petrol/Tuned Diesel | 34.331 | 41.8838 | 1 | 1 | 4 | Made using our Yellow 70A material, PFF85-704 is recommended for standard/mildly tuned petrol vehicles and tuned diesel vehicles from mid-2008 on. For vehicles up to mid-2008 use PFF85-504. |  | 1K0199867 | 1K0199868 | 1K0199867Q | 5055676511843
Black | Volkswagen | Caddy Models | Caddy Mk3 Typ 2K (2004 - 06/2010) |  |  | PFF85-704BLK | Lower Engine Mount Insert (Large) Motorsport | 37.774 | 46.0843 | 1 | 1 | 4 | Made using our hardest Black 95A material, PFF85-704BLK fits vehicles from mid-2008 and is recommended for Competition use. For vehicles up to mid-2008 use PFF85-504BLK. Being a stiffer material additional NVH may be experienced when fitting this part. |  | 1K0199867 | 1K0199868 |  | 5055676522542
Road | Volkswagen | Caddy Models | Caddy Mk3 Typ 2K (2004 - 06/2010) |  |  | PFF85-704P | Lower Engine Mount Insert (Large) Track | 34.331 | 41.8838 | 1 | 1 | 4 | Made using our Purple 80A material, PFF85-704P is recommended for track driven and higher-tuned vehicles from mid-2008 on. For vehicles up to mid-2008 use PFF85-504.Being a stiffer material additional NVH may be experienced when fitting this part. |  | 1K0199867 | 1K0199868 | 1K0199867Q | 5055676514370
Road | Volkswagen | Caddy Models | Caddy Mk3 Typ 2K (2004 - 06/2010) |  |  | PFF85-704R | Lower Engine Mount Insert (Large) Std Diesel | 34.331 | 41.8838 | 1 | 1 | 4 | Made from our softer Red 65A material for less NVH, PFF85-704R fits standard diesel vehicles from mid-2008 on. For vehicles up to mid-2008 on use PFF85-504R. |  | 1K0199867 | 1K0199868 | 1K0199867Q | 5055676511836
Road | Volkswagen | Caddy Models | Caddy Mk3 Typ 2K (2004 - 06/2010) |  |  | PFR85-1410-4 | Rear Leaf Spring Bush | 38.874 | 189.7051 | 4 | 4 | 10 |  |  | 6K9 501 541 |  |  | 5055676538062
Black | Volkswagen | Caddy Models | Caddy Mk3 Typ 2K (2004 - 06/2010) |  |  | PFR85-1410-4BLK | Rear Leaf Spring Bush | 42.768 | 208.7078 | 4 | 4 | 10 |  |  | 6K9 501 541 |  |  | 5055676538079
Road | Volkswagen | Caddy Models | Caddy Mk3 Typ 2K (2004 - 06/2010) |  |  | PFR85-1510 | Rear Leaf Spring Chassis Shackle Bush | 43.417 | 105.9375 | 2 | 2 | 11 |  |  | 2K0511171B |  |  | 5055676537751
Black | Volkswagen | Caddy Models | Caddy Mk3 Typ 2K (2004 - 06/2010) |  |  | PFR85-1510BLK | Rear Leaf Spring Chassis Shackle Bush | 47.762 | 116.5393 | 2 | 2 | 11 |  |  | 2K0511171B |  |  | 5055676537768
Road | Volkswagen | Caddy Models | Caddy Mk3 Typ 2K (2004 - 06/2010) |  |  | PFR85-1513-20 | Rear Anti Roll Bar Mounting Bush 20mm | 23.298 | 56.8471 | 2 | 2 | 12 | This part fits 20mm diameter anti roll bars. Please check anti roll bar diameter before ordering. | 20mm | Bush = 2K0511413BD / 2K0 511 413 D | Bar = 2K0511409C / 2K0 511 409 C |  | 5055676537775
Black | Volkswagen | Caddy Models | Caddy Mk3 Typ 2K (2004 - 06/2010) |  |  | PFR85-1513-20BLK | Rear Anti Roll Bar Mounting Bush 20mm | 25.641 | 62.564 | 2 | 2 | 12 | This part fits 20mm diameter anti roll bars. Please check anti roll bar diameter before ordering. | 20mm | Bush = 2K0511413BD / 2K0 511 413 D | Bar = 2K0511409C / 2K0 511 409 C |  | 5055676537782
Road | Volkswagen | Caddy Models | Caddy Mk3 Typ 2K (2004 - 06/2010) |  |  | PFR85-1513-22 | Rear Anti Roll Bar Mounting Bush 22mm | 23.298 | 56.8471 | 2 | 2 | 12 | This part fits 22mm diameter anti roll bars. Please check anti roll bar diameter before ordering. | 22mm | Bush = 2K3511413 / 2K3 511 413 | Bar = 2K3511409D / 2K3 511 409 D |  | 5055676537799
Black | Volkswagen | Caddy Models | Caddy Mk3 Typ 2K (2004 - 06/2010) |  |  | PFR85-1513-22BLK | Rear Anti Roll Bar Mounting Bush 22mm | 25.377 | 61.9199 | 2 | 2 | 12 | This part fits 22mm diameter anti roll bars. Please check anti roll bar diameter before ordering. | 22mm | Bush = 2K3511413 / 2K3 511 413 | Bar = 2K3511409D / 2K3 511 409 D |  | 5055676537805
Road | Volkswagen | Caddy Models | Caddy Mk3.5 Typ 2K (06/2010 - ON) |  |  | PF3-1663 | Jacking Point Insert | 27.192 | 33.1742 | 1 | 1 |  | PFF3-1663 Jacking Point Insert is a 95A durometer polyurethane bung that presses up into the vacant hole in the chassis providing a fit and forget solution for safer lifting - Recommended for lifting across 4 lift points simultaneously to avoid damage. For those that have the OE lifting adaptors, PFF3-1662 Magnetic Jack Pad is a CNC-machined Jack Pad with a built-in magnet to suit OE lifting adaptors, 8N0803855 and 8N0804583, that many owners may already have fitted. Its magnetic head self-locates into the recess of the metal OE adaptor ensuring a safe and solid lift every time, again recommended for use in sets of 4 simultaneously. Fits the following vehicles:Audi A3/S3 Mk1 8L (1996-2003)Audi A3/S3/RS3 Mk2 8P (2003-2012)Audi A3/S3/RS3 Mk3 8V (2013-)Audi TT Mk1 8N (1999-2006) Audi TT/S/RS Mk2 8J (2007-2014) Audi TT Mk3 8S (2014 on) Audi Q2 (2017 on) Audi Q3 (2012 - 2018) Seat Toledo Mk2 1M (1999 - 2004) Seat Toledo Mk3 5P (2004-2009) Seat Alhambra Mk2 (2010 on) Seat Leon Mk1 TYP 1M (1999-2005) Seat Leon Mk2 1P (2005-2012) Seat Leon Mk3 5F (2013 on) Skoda Octavia Mk1 Typ 1U (1996-2004) Skoda Octavia Mk2 1Z (2004-2012) Skoda Octavia 5E (2012-2019) Skoda Yeti 5L (2009-2017) Skoda Superb B6 (2009-2011) Skoda Superb 3V (2015 on) Volkswagen New Beetle & Cabrio (1998-2011) Volkswagen Beetle A5 (2011 on) Volkswagen Bora (1999-2005) Volkswagen Caddy Mk3 Typ 2K (2004 - 06/2010) Volkswagen Caddy Mk3.5 Typ 2K (06/2010 on) Volkswagen Golf Mk4 1J (1997-2004) Volkswagen Golf Mk5 1K (2004-2010) Volkswagen Golf Plus 5M (2004-2010) Volkswagen Golf Mk6 5K (2009-2012) Volkswagen Golf Mk7 5G (2012-2020) Volkswagen Jetta Mk5 1K (2005-2010) Volkswagen Jetta Mk6 A6 (2011 on) Volkswagen Passat B6 & B7 Typ3C (2006-2013) Volkswagen Passat CC 35 (2008-2012) Volkswagen Scirocco Mk3 (2008 - 2017) Volkswagen Sharan Mk2 (2010 on) Volkswagen Tiguan Mk1 (2007 - 2017) Volkswagen Touran (2003-2015) Volkswagen Touran (2017 on) Volkswagen CC (2012 - 2017) Volkswagen Eos (2006-2015) |  | 8N0804583 |  |  | 5055676554178
Road | Volkswagen | Caddy Models | Caddy Mk3.5 Typ 2K (06/2010 - ON) |  |  | PF3-1663K | Jacking Point Insert Kit of 4 | 83.655 | 102.0591 | 1 | 1 |  | PFF3-1663 Jacking Point Insert is a 95A durometer polyurethane bung that presses up into the vacant hole in the chassis providing a fit and forget solution for safer lifting - Recommended for lifting across 4 lift points simultaneously to avoid damage. For those that have the OE lifting adaptors, PFF3-1662 Magnetic Jack Pad is a CNC-machined Jack Pad with a built-in magnet to suit OE lifting adaptors, 8N0803855 and 8N0804583, that many owners may already have fitted. Its magnetic head self-locates into the recess of the metal OE adaptor ensuring a safe and solid lift every time, again recommended for use in sets of 4 simultaneously. Fits the following vehicles:Audi A3/S3 Mk1 8L (1996-2003)Audi A3/S3/RS3 Mk2 8P (2003-2012)Audi A3/S3/RS3 Mk3 8V (2013-)Audi TT Mk1 8N (1999-2006) Audi TT/S/RS Mk2 8J (2007-2014) Audi TT Mk3 8S (2014 on) Audi Q2 (2017 on) Audi Q3 (2012 - 2018) Seat Toledo Mk2 1M (1999 - 2004) Seat Toledo Mk3 5P (2004-2009) Seat Alhambra Mk2 (2010 on) Seat Leon Mk1 TYP 1M (1999-2005) Seat Leon Mk2 1P (2005-2012) Seat Leon Mk3 5F (2013 on) Skoda Octavia Mk1 Typ 1U (1996-2004) Skoda Octavia Mk2 1Z (2004-2012) Skoda Octavia 5E (2012-2019) Skoda Yeti 5L (2009-2017) Skoda Superb B6 (2009-2015) Skoda Superb 3V (2015 on) Volkswagen New Beetle & Cabrio (1998-2011) Volkswagen Beetle A5 (2011 on) Volkswagen Bora (1999-2005) Volkswagen Caddy Mk3 Typ 2K (2004 - 06/2010) Volkswagen Caddy Mk3.5 Typ 2K (06/2010 on) Volkswagen Golf Mk4 1J (1997-2004) Volkswagen Golf Mk5 1K (2004-2010) Volkswagen Golf Plus 5M (2004-2010) Volkswagen Golf Mk6 5K (2009-2012) Volkswagen Golf Mk7 5G (2012-2020) Volkswagen Jetta Mk5 1K (2005-2010) Volkswagen Jetta Mk6 A6 (2011 on) Volkswagen Passat B6 & B7 Typ3C (2006-2013) Volkswagen Passat CC 35 (2008-2012) Volkswagen Scirocco Mk3 (2008 - 2017) Volkswagen Sharan Mk2 (2010 on) Volkswagen Tiguan Mk1 (2007 - 2017) Volkswagen Touran (2003-2015) Volkswagen Touran (2017 on) Volkswagen CC (2012 - 2017) Volkswagen Eos (2006-2015) |  | 8N0804583 |  |  | 5055676554185
Road | Volkswagen | Caddy Models | Caddy Mk3.5 Typ 2K (06/2010 - ON) |  |  | PF99-514-15 | PowerAlign Wheel Mounting Guide Pin | 30.437 | 37.1331 | 1 | 1 |  | Available singularly to suit a specific vehicle or as a handy 4-piece workshop kit, our new PowerAlign Wheel Mounting Guide Pins are designed to allow the safer mounting and easy alignment of heavy alloy wheels on most common cars to use lug bolts. The individual pins come supplied in a reusable twist tube and the 4-piece workshop kit is supplied with a steel storage case for pride of place in your toolbox.Simply thread the appropriate pin size into one of the bolt holes on the wheel hub. The wheel can then be lifted and placed on the guide pin, and easily slid into place on the hub; keeping the bolt holes aligned for other bolts to be inserted and tightened.This reduces the awkward and back-straining process of holding the wheel in place with one hand whilst lining up and threading in the first bolt; thus, reducing the risk, hassle, and strain of mounting wheels.Proven using simulated and real-world testing, the new mounting pins usehigh-strength CNC-machined AISI 303 Stainless Steel, some 50% stronger than plated mild steel, to ensure durability and resilience in a workshop environment, and are supplied with colour-coded 3D-printedprotective sleeves for ease of identificationandanodised 2011-T6 aluminium caps to absorb knocks and prevent damage to the wheel, unlike others on the market.Please clickhereto view all sizes available and fora wider-reaching application list in the form of anew user-friendly drop-down search function. |  | 9A700773300 |  |  | 5055676559104
Road | Volkswagen | Caddy Models | Caddy Mk3.5 Typ 2K (06/2010 - ON) |  |  | PFF3-902G | Front Wishbone Rear Bush, Caster Adjustable | 102.476 | 250.0414 | 2 | 2 | 2 | Using a Black 95A durometer ball moulded to an all-new offset stainless steel sleeve and machined nylon cups, this new and improved design maximises performance and articulation while retaining the benefit of on-car adjustability of caster by +/- 0.33 degs. |  | Bush = 8S0407183B / 8S0 407 183 B | Arm = 8S0407151B / 8S0 407 151 B | Arm = 8S0407151D / 8S0 407 151 D | 5055676544384
Black | Volkswagen | Caddy Models | Caddy Mk3.5 Typ 2K (06/2010 - ON) |  |  | PFF3-902GBLK | Front Wishbone Rear Bush, Caster Adjustable | 102.476 | 250.0414 | 2 | 2 | 2 | Using a Black 95A durometer ball moulded to an all-new offset stainless steel sleeve and machined nylon cups, this new and improved design maximises performance and articulation while retaining the benefit of on-car adjustability of caster by +/- 0.33 degs. |  | Bush = 8S0407183B / 8S0 407 183 B | Arm = 8S0407151B / 8S0 407 151 B | Arm = 8S0407151D / 8S0 407 151 D | 5055676544995
Road | Volkswagen | Caddy Models | Caddy Mk3.5 Typ 2K (06/2010 - ON) |  |  | PFF85-501 | Front Wishbone Front Bush | 37.576 | 91.6854 | 2 | 2 | 1 | For a camber adjustable bush use PFF85-501G. |  | Bush = 1K0407182 / 5Q0407182 / 1K0407182A | Arm = 1K0407152BG (Steel) | Arm = 8J0407151D (Aluminium) | 5055676510839
Black | Volkswagen | Caddy Models | Caddy Mk3.5 Typ 2K (06/2010 - ON) |  |  | PFF85-501BLK | Front Wishbone Front Bush | 37.576 | 91.6854 | 2 | 2 | 1 |  |  | Bush = 1K0407182 / 5Q0407182 / 1K0407182A | Arm = 1K0407152BG (Steel) | Arm = 8J0407151D (Aluminium) | 5055676514240
Road | Volkswagen | Caddy Models | Caddy Mk3.5 Typ 2K (06/2010 - ON) |  |  | PFF85-501G | Front Wishbone Front Bush Camber Adjustable | 69.377 | 169.2799 | 2 | 2 | 1 | This bush features a CNC machined Stainless Steel sleeve with an offset bore that can be rotated using our bespoke tooling (supplied), giving +/- 0.5 degrees of on-car camber adjustment. |  | Bush = 1K0407182 / 5Q0407182 / 1K0407182A | Arm = 1K0407152BG (Steel) | Arm = 8J0407151D (Aluminium) | 5055676529930
Black | Volkswagen | Caddy Models | Caddy Mk3.5 Typ 2K (06/2010 - ON) |  |  | PFF85-501GBLK | Front Wishbone Front Bush Camber Adjustable | 69.377 | 169.2799 | 2 | 2 | 1 | This bush features a CNC machined Stainless Steel sleeve with an offset bore that can be rotated using our bespoke tooling (supplied), giving +/- 0.5 degrees of on-car camber adjustment. |  | Bush = 1K0407182 / 5Q0407182 / 1K0407182A | Arm = 1K0407152BG (Steel) | Arm = 8J0407151D (Aluminium) | 5055676529947
Road | Volkswagen | Caddy Models | Caddy Mk3.5 Typ 2K (06/2010 - ON) |  |  | PFF85-503-22 | Front Anti Roll Bar Bush 22mm | 24.596 | 60.0142 | 2 | 2 | 3 | Please check anti roll bar diameter before ordering | 22mm | 1K0411303 | 1K0411303AQ | 3C0411303R | 5055676510891
Black | Volkswagen | Caddy Models | Caddy Mk3.5 Typ 2K (06/2010 - ON) |  |  | PFF85-503-22BLK | Front Anti Roll Bar Bush 22mm | 26.345 | 64.2818 | 2 | 2 | 3 | Please check anti roll bar diameter before ordering | 22mm | 1K0411303 | 1K0411303AQ | 3C0 411 303 R | 5055676533296
Road | Volkswagen | Caddy Models | Caddy Mk3.5 Typ 2K (06/2010 - ON) |  |  | PFF85-503-23 | Front Anti Roll Bar Bush 23mm | 23.947 | 58.4307 | 2 | 2 | 3 | Please check anti roll bar diameter before ordering | 23mm | 1K0411303 | 1K0411303AM |  | 5055676510914
Road | Volkswagen | Caddy Models | Caddy Mk3.5 Typ 2K (06/2010 - ON) |  |  | PFF85-503-23.6 | Front Anti Roll Bar Bush 23.6mm | 23.947 | 58.4307 | 2 | 2 | 3 | Please check anti roll bar diameter before ordering | 23.6mm | 1K0411303 / 1K0 411 303 | 1K0411303BK / 1K0 411 303 BK |  | 5055676510921
Black | Volkswagen | Caddy Models | Caddy Mk3.5 Typ 2K (06/2010 - ON) |  |  | PFF85-503-23.6BLK | Front Anti Roll Bar Bush 23.6mm | 26.345 | 64.2818 | 2 | 2 | 3 | Please check anti roll bar diameter before ordering | 23.6mm | 1K0411303 / 1K0 411 303 | 1K0411303BK / 1K0 411 303 BK |  | 5055676522504
Black | Volkswagen | Caddy Models | Caddy Mk3.5 Typ 2K (06/2010 - ON) |  |  | PFF85-503-23BLK | Front Anti Roll Bar Bush 23mm | 26.345 | 64.2818 | 2 | 2 | 3 | Please check anti roll bar diameter before ordering | 23mm | 1K0411303 | 1K0411303AM |  | 5055676522498
Road | Volkswagen | Caddy Models | Caddy Mk3.5 Typ 2K (06/2010 - ON) |  |  | PFF85-530 | Transmission Mount Insert | 49.907 | 60.8865 | 1 | 1 | 30 | Designed to fill the voiding in the OE rubber mount, it smooths out gear changes by stiffening and supporting the often perished rubber bush, which is common for failure on tuned vehicles. This will provide a more precise and settled transmission response during acceleration and deceleration. A small increase in NVH, usually at idle, should be expected when stiffening the connecting mount between the engine/transmission and chassis. The harder the material used, the greater the NVH transmitted especially on diesel vehicles. The stock transmission and upper engine mounts have always been a problem on these vehicles. The rubber perishes and splits, allowing for excessive engine movement. The answer until now has been to replace with new standard rubber mounts or fit expensive aftermarket mounts that are generally prone to excessive levels of NVH transmission. PFF85-530 is an intermediate solution from Powerflex. |  | 1K0199555Q / 1K0199555R / 1K0199555L | 1K0199555M / 1K0199555N / 1K0199555AB | 1K0199555BE / 8P0199555 / 8P0199555A | 5055676542823
Black | Volkswagen | Caddy Models | Caddy Mk3.5 Typ 2K (06/2010 - ON) |  |  | PFF85-530BLK | Transmission Mount Insert | 54.901 | 66.9792 | 1 | 1 | 30 | Designed to fill the voiding in the OE rubber mount, it smooths out gear changes by stiffening and supporting the often perished rubber bush, which is common for failure on tuned vehicles. This will provide a more precise and settled transmission response during acceleration and deceleration. A small increase in NVH, usually at idle, should be expected when stiffening the connecting mount between the engine/transmission and chassis. The harder the material used, the greater the NVH transmitted especially on diesel vehicles. The stock transmission and upper engine mounts have always been a problem on these vehicles. The rubber perishes and splits, allowing for excessive engine movement.The answer until now has been to replace with new standard rubber mounts or fit expensive aftermarket mounts that are generally prone to excessive levels of NVH transmission.PFF85-530 is an intermediate solution from Powerflex. |  | 1K0199555Q / 1K0199555R / 1K0199555L | 1K0199555M / 1K0199555N / 1K0199555AB | 1K0199555BE / 8P0199555 / 8P0199555A | 5055676542847
Road | Volkswagen | Caddy Models | Caddy Mk3.5 Typ 2K (06/2010 - ON) |  |  | PFF85-704 | Lower Engine Mount Insert (Large) Petrol/Tuned Diesel | 34.331 | 41.8838 | 1 | 1 | 4 | Made using our Yellow 70A material, PFF85-704 is recommended for standard/mildly tuned petrol vehicles and tuned diesel vehicles from mid-2008 on. For vehicles up to mid-2008 use PFF85-504. |  | 1K0199867 | 1K0199868 | 1K0199867Q | 5055676511843
Black | Volkswagen | Caddy Models | Caddy Mk3.5 Typ 2K (06/2010 - ON) |  |  | PFF85-704BLK | Lower Engine Mount Insert (Large) Motorsport | 37.774 | 46.0843 | 1 | 1 | 4 | Made using our hardest Black 95A material, PFF85-704BLK fits vehicles from mid-2008 and is recommended for Competition use. For vehicles up to mid-2008 use PFF85-504BLK. Being a stiffer material additional NVH may be experienced when fitting this part. |  | 1K0199867 | 1K0199868 |  | 5055676522542
Road | Volkswagen | Caddy Models | Caddy Mk3.5 Typ 2K (06/2010 - ON) |  |  | PFF85-704P | Lower Engine Mount Insert (Large) Track | 34.331 | 41.8838 | 1 | 1 | 4 | Made using our Purple 80A material, PFF85-704P is recommended for track driven and higher-tuned vehicles from mid-2008 on. For vehicles up to mid-2008 use PFF85-504.Being a stiffer material additional NVH may be experienced when fitting this part. |  | 1K0199867 | 1K0199868 | 1K0199867Q | 5055676514370
Road | Volkswagen | Caddy Models | Caddy Mk3.5 Typ 2K (06/2010 - ON) |  |  | PFF85-704R | Lower Engine Mount Insert (Large) Std Diesel | 34.331 | 41.8838 | 1 | 1 | 4 | Made from our softer Red 65A material for less NVH, PFF85-704R fits standard diesel vehicles from mid-2008 on. For vehicles up to mid-2008 on use PFF85-504R. |  | 1K0199867 | 1K0199868 | 1K0199867Q | 5055676511836
Road | Volkswagen | Caddy Models | Caddy Mk3.5 Typ 2K (06/2010 - ON) |  |  | PFF85-802 | Front Wishbone Rear Bush | 62.887 | 153.4443 | 2 | 2 | 2 | Fits steel subframes and steel wishbones only. This part features an offset bore to the sleeve to match the caster offset of the OE bush. For further caster adjustment for track/motorsport applications, use PFF3-902G. | 65mm | Bush = 5C0407183 / 5Q0407183 / 1K0407183 | Arm = 5C0407151 / 5Q0 407153 / 1K0407152 |  | 5055676534880
Road | Volkswagen | Caddy Models | Caddy Mk3.5 Typ 2K (06/2010 - ON) |  |  | PFR85-1410-4 | Rear Leaf Spring Bush | 38.874 | 189.7051 | 4 | 4 | 10 |  |  | 6K9 501 541 |  |  | 5055676538062
Black | Volkswagen | Caddy Models | Caddy Mk3.5 Typ 2K (06/2010 - ON) |  |  | PFR85-1410-4BLK | Rear Leaf Spring Bush | 42.768 | 208.7078 | 4 | 4 | 10 |  |  | 6K9 501 541 |  |  | 5055676538079
Road | Volkswagen | Caddy Models | Caddy Mk3.5 Typ 2K (06/2010 - ON) |  |  | PFR85-1510 | Rear Leaf Spring Chassis Shackle Bush | 43.417 | 105.9375 | 2 | 2 | 11 |  |  | 2K0511171B |  |  | 5055676537751
Black | Volkswagen | Caddy Models | Caddy Mk3.5 Typ 2K (06/2010 - ON) |  |  | PFR85-1510BLK | Rear Leaf Spring Chassis Shackle Bush | 47.762 | 116.5393 | 2 | 2 | 11 |  |  | 2K0511171B |  |  | 5055676537768
Road | Volkswagen | Caddy Models | Caddy Mk3.5 Typ 2K (06/2010 - ON) |  |  | PFR85-1513-20 | Rear Anti Roll Bar Mounting Bush 20mm | 23.298 | 56.8471 | 2 | 2 | 12 | This part fits 20mm diameter anti roll bars. Please check anti roll bar diameter before ordering. | 20mm | Bush = 2K0511413BD / 2K0 511 413 D | Bar = 2K0511409C / 2K0 511 409 C |  | 5055676537775
Black | Volkswagen | Caddy Models | Caddy Mk3.5 Typ 2K (06/2010 - ON) |  |  | PFR85-1513-20BLK | Rear Anti Roll Bar Mounting Bush 20mm | 25.641 | 62.564 | 2 | 2 | 12 | This part fits 20mm diameter anti roll bars. Please check anti roll bar diameter before ordering. | 20mm | Bush = 2K0511413BD / 2K0 511 413 D | Bar = 2K0511409C / 2K0 511 409 C |  | 5055676537782
Road | Volkswagen | Caddy Models | Caddy Mk3.5 Typ 2K (06/2010 - ON) |  |  | PFR85-1513-22 | Rear Anti Roll Bar Mounting Bush 22mm | 23.298 | 56.8471 | 2 | 2 | 12 | This part fits 22mm diameter anti roll bars. Please check anti roll bar diameter before ordering. | 22mm | Bush = 2K3511413 / 2K3 511 413 | Bar = 2K3511409D / 2K3 511 409 D |  | 5055676537799
Black | Volkswagen | Caddy Models | Caddy Mk3.5 Typ 2K (06/2010 - ON) |  |  | PFR85-1513-22BLK | Rear Anti Roll Bar Mounting Bush 22mm | 25.377 | 61.9199 | 2 | 2 | 12 | This part fits 22mm diameter anti roll bars. Please check anti roll bar diameter before ordering. | 22mm | Bush = 2K3511413 / 2K3 511 413 | Bar = 2K3511409D / 2K3 511 409 D |  | 5055676537805
Road | Volkswagen | CC (2012 - 2017) |  |  |  | PF3-1663 | Jacking Point Insert | 27.192 | 33.1742 | 1 | 1 |  | PFF3-1663 Jacking Point Insert is a 95A durometer polyurethane bung that presses up into the vacant hole in the chassis providing a fit and forget solution for safer lifting - Recommended for lifting across 4 lift points simultaneously to avoid damage. For those that have the OE lifting adaptors, PFF3-1662 Magnetic Jack Pad is a CNC-machined Jack Pad with a built-in magnet to suit OE lifting adaptors, 8N0803855 and 8N0804583, that many owners may already have fitted. Its magnetic head self-locates into the recess of the metal OE adaptor ensuring a safe and solid lift every time, again recommended for use in sets of 4 simultaneously. Fits the following vehicles:Audi A3/S3 Mk1 8L (1996-2003)Audi A3/S3/RS3 Mk2 8P (2003-2012)Audi A3/S3/RS3 Mk3 8V (2013-)Audi TT Mk1 8N (1999-2006) Audi TT/S/RS Mk2 8J (2007-2014) Audi TT Mk3 8S (2014 on) Audi Q2 (2017 on) Audi Q3 (2012 - 2018) Seat Toledo Mk2 1M (1999 - 2004) Seat Toledo Mk3 5P (2004-2009) Seat Alhambra Mk2 (2010 on) Seat Leon Mk1 TYP 1M (1999-2005) Seat Leon Mk2 1P (2005-2012) Seat Leon Mk3 5F (2013 on) Skoda Octavia Mk1 Typ 1U (1996-2004) Skoda Octavia Mk2 1Z (2004-2012) Skoda Octavia 5E (2012-2019) Skoda Yeti 5L (2009-2017) Skoda Superb B6 (2009-2011) Skoda Superb 3V (2015 on) Volkswagen New Beetle & Cabrio (1998-2011) Volkswagen Beetle A5 (2011 on) Volkswagen Bora (1999-2005) Volkswagen Caddy Mk3 Typ 2K (2004 - 06/2010) Volkswagen Caddy Mk3.5 Typ 2K (06/2010 on) Volkswagen Golf Mk4 1J (1997-2004) Volkswagen Golf Mk5 1K (2004-2010) Volkswagen Golf Plus 5M (2004-2010) Volkswagen Golf Mk6 5K (2009-2012) Volkswagen Golf Mk7 5G (2012-2020) Volkswagen Jetta Mk5 1K (2005-2010) Volkswagen Jetta Mk6 A6 (2011 on) Volkswagen Passat B6 & B7 Typ3C (2006-2013) Volkswagen Passat CC 35 (2008-2012) Volkswagen Scirocco Mk3 (2008 - 2017) Volkswagen Sharan Mk2 (2010 on) Volkswagen Tiguan Mk1 (2007 - 2017) Volkswagen Touran (2003-2015) Volkswagen Touran (2017 on) Volkswagen CC (2012 - 2017) Volkswagen Eos (2006-2015) |  | 8N0804583 |  |  | 5055676554178
Road | Volkswagen | CC (2012 - 2017) |  |  |  | PF3-1663K | Jacking Point Insert Kit of 4 | 83.655 | 102.0591 | 1 | 1 |  | PFF3-1663 Jacking Point Insert is a 95A durometer polyurethane bung that presses up into the vacant hole in the chassis providing a fit and forget solution for safer lifting - Recommended for lifting across 4 lift points simultaneously to avoid damage. For those that have the OE lifting adaptors, PFF3-1662 Magnetic Jack Pad is a CNC-machined Jack Pad with a built-in magnet to suit OE lifting adaptors, 8N0803855 and 8N0804583, that many owners may already have fitted. Its magnetic head self-locates into the recess of the metal OE adaptor ensuring a safe and solid lift every time, again recommended for use in sets of 4 simultaneously. Fits the following vehicles:Audi A3/S3 Mk1 8L (1996-2003)Audi A3/S3/RS3 Mk2 8P (2003-2012)Audi A3/S3/RS3 Mk3 8V (2013-)Audi TT Mk1 8N (1999-2006) Audi TT/S/RS Mk2 8J (2007-2014) Audi TT Mk3 8S (2014 on) Audi Q2 (2017 on) Audi Q3 (2012 - 2018) Seat Toledo Mk2 1M (1999 - 2004) Seat Toledo Mk3 5P (2004-2009) Seat Alhambra Mk2 (2010 on) Seat Leon Mk1 TYP 1M (1999-2005) Seat Leon Mk2 1P (2005-2012) Seat Leon Mk3 5F (2013 on) Skoda Octavia Mk1 Typ 1U (1996-2004) Skoda Octavia Mk2 1Z (2004-2012) Skoda Octavia 5E (2012-2019) Skoda Yeti 5L (2009-2017) Skoda Superb B6 (2009-2015) Skoda Superb 3V (2015 on) Volkswagen New Beetle & Cabrio (1998-2011) Volkswagen Beetle A5 (2011 on) Volkswagen Bora (1999-2005) Volkswagen Caddy Mk3 Typ 2K (2004 - 06/2010) Volkswagen Caddy Mk3.5 Typ 2K (06/2010 on) Volkswagen Golf Mk4 1J (1997-2004) Volkswagen Golf Mk5 1K (2004-2010) Volkswagen Golf Plus 5M (2004-2010) Volkswagen Golf Mk6 5K (2009-2012) Volkswagen Golf Mk7 5G (2012-2020) Volkswagen Jetta Mk5 1K (2005-2010) Volkswagen Jetta Mk6 A6 (2011 on) Volkswagen Passat B6 & B7 Typ3C (2006-2013) Volkswagen Passat CC 35 (2008-2012) Volkswagen Scirocco Mk3 (2008 - 2017) Volkswagen Sharan Mk2 (2010 on) Volkswagen Tiguan Mk1 (2007 - 2017) Volkswagen Touran (2003-2015) Volkswagen Touran (2017 on) Volkswagen CC (2012 - 2017) Volkswagen Eos (2006-2015) |  | 8N0804583 |  |  | 5055676554185
Road | Volkswagen | CC (2012 - 2017) |  |  |  | PF99-514-15 | PowerAlign Wheel Mounting Guide Pin | 30.437 | 37.1331 | 1 | 1 |  | Available singularly to suit a specific vehicle or as a handy 4-piece workshop kit, our new PowerAlign Wheel Mounting Guide Pins are designed to allow the safer mounting and easy alignment of heavy alloy wheels on most common cars to use lug bolts. The individual pins come supplied in a reusable twist tube and the 4-piece workshop kit is supplied with a steel storage case for pride of place in your toolbox.Simply thread the appropriate pin size into one of the bolt holes on the wheel hub. The wheel can then be lifted and placed on the guide pin, and easily slid into place on the hub; keeping the bolt holes aligned for other bolts to be inserted and tightened.This reduces the awkward and back-straining process of holding the wheel in place with one hand whilst lining up and threading in the first bolt; thus, reducing the risk, hassle, and strain of mounting wheels.Proven using simulated and real-world testing, the new mounting pins usehigh-strength CNC-machined AISI 303 Stainless Steel, some 50% stronger than plated mild steel, to ensure durability and resilience in a workshop environment, and are supplied with colour-coded 3D-printedprotective sleeves for ease of identificationandanodised 2011-T6 aluminium caps to absorb knocks and prevent damage to the wheel, unlike others on the market.Please clickhereto view all sizes available and fora wider-reaching application list in the form of anew user-friendly drop-down search function. |  | 9A700773300 |  |  | 5055676559104
Black | Volkswagen | CC (2012 - 2017) |  |  |  | PFF85-201GBLK | Front Wishbone Front Bush 30mm Camber Adjustable | 55.748 | 136.0251 | 2 | 2 | 1 | PFF85-201G gives +/- 0.5 degrees of camber adjustment. If fitting on Audi TT MK1, S3, and A3 MK1 and Seat Leon & Cupra MK1 it fits earlier models with a 30mm diameter. It fits both the pressed and cast arms on the Leon & Cupra MK1 and A3 MK1 2WD. Please check the original bush size. Later cars may use a larger (non-adjustable) 45mm bush PFF3-501. PFF85-201G bush features a CNC machined Stainless Steel sleeve with an offset bore that can be rotated using our bespoke tooling (supplied), giving +/- 0.5 degrees of on-car camber adjustment. For a non-offset version of this bush please use PFF85-201.Knurled end faces prevent sleeve rotation to retain suspension geometry.PFF85-201GBLK boosts stiffness over the original part by 15%. | 30mm | 357407182 | 191407182 |  | 5055676542120
Road | Volkswagen | CC (2012 - 2017) |  |  |  | PFF85-501 | Front Wishbone Front Bush | 37.576 | 91.6854 | 2 | 2 | 1 | For a camber adjustable bush use PFF85-501G. |  | Bush = 1K0407182 / 5Q0407182 / 1K0407182A | Arm = 1K0407152BG (Steel) | Arm = 8J0407151D (Aluminium) | 5055676510839
Black | Volkswagen | CC (2012 - 2017) |  |  |  | PFF85-501BLK | Front Wishbone Front Bush | 37.576 | 91.6854 | 2 | 2 | 1 |  |  | Bush = 1K0407182 / 5Q0407182 / 1K0407182A | Arm = 1K0407152BG (Steel) | Arm = 8J0407151D (Aluminium) | 5055676514240
Road | Volkswagen | CC (2012 - 2017) |  |  |  | PFF85-501G | Front Wishbone Front Bush Camber Adjustable | 69.377 | 169.2799 | 2 | 2 | 1 | This bush features a CNC machined Stainless Steel sleeve with an offset bore that can be rotated using our bespoke tooling (supplied), giving +/- 0.5 degrees of on-car camber adjustment. |  | Bush = 1K0407182 / 5Q0407182 / 1K0407182A | Arm = 1K0407152BG (Steel) | Arm = 8J0407151D (Aluminium) | 5055676529930
Black | Volkswagen | CC (2012 - 2017) |  |  |  | PFF85-501GBLK | Front Wishbone Front Bush Camber Adjustable | 69.377 | 169.2799 | 2 | 2 | 1 | This bush features a CNC machined Stainless Steel sleeve with an offset bore that can be rotated using our bespoke tooling (supplied), giving +/- 0.5 degrees of on-car camber adjustment. |  | Bush = 1K0407182 / 5Q0407182 / 1K0407182A | Arm = 1K0407152BG (Steel) | Arm = 8J0407151D (Aluminium) | 5055676529947
Road | Volkswagen | CC (2012 - 2017) |  |  |  | PFF85-502 | Front Wishbone Rear Bush | 43.417 | 105.9375 | 2 | 2 | 2 |  |  | 3C0199231 / 3C0199231E / 3C0199231F | 1K0199231 |  | 5055676510846
Black | Volkswagen | CC (2012 - 2017) |  |  |  | PFF85-502BLK | Front Wishbone Rear Bush | 47.762 | 116.5393 | 2 | 2 | 2 |  |  | 3C0 199 231 / 3C0199231E / 3C0199231F | 1K0199 231 |  | 5055676514257
Road | Volkswagen | CC (2012 - 2017) |  |  |  | PFF85-502G-5 | Front Wishbone Rear Bush Anti-Lift & Caster Offset | 146.608 | 357.7235 | 2 | 2 | 2 | PFF85-502G-5 is a low-resistance polyurethane bush and CNC machined bracket combination providing Anti-Lift and 1 of caster offset. Designed to improve steering precision and braking stability, the revised Anti-Lift and caster geometry provides extra grip and reduced understeer. It is designed to complement PFF85-501G Front Wishbone Front Bush to provide +/- 0.5 degrees of camber adjustment. |  | 8J0199231 | 3C0199231D / 3C0199231E / 3C0199231F | 1K0199231J | 5055676537249
Black | Volkswagen | CC (2012 - 2017) |  |  |  | PFF85-502G-5BLK | Front Wishbone Rear Bush Anti-Lift & Caster Offset | 161.282 | 393.5281 | 2 | 2 | 2 | PFF85-502G-5 is a low-resistance polyurethane bush and CNC machined bracket combination providing Anti-Lift and 1 of caster offset. Designed to improve steering precision and braking stability, the revised Anti-Lift and caster geometry provides extra grip and reduced understeer. It is designed to complement PFF85-501G Front Wishbone Front Bush to provide +/- 0.5 degrees of camber adjustment. |  | 8J0199231 | 3C0199231D / 3C0199231E / 3C0199231F | 1K0199231J | 5055676537256
Road | Volkswagen | CC (2012 - 2017) |  |  |  | PFF85-503-23 | Front Anti Roll Bar Bush 23mm | 23.947 | 58.4307 | 2 | 2 | 3 | Please check anti roll bar diameter before ordering | 23mm | 1K0411303 | 1K0411303AM |  | 5055676510914
Road | Volkswagen | CC (2012 - 2017) |  |  |  | PFF85-503-23.6 | Front Anti Roll Bar Bush 23.6mm | 23.947 | 58.4307 | 2 | 2 | 3 | Please check anti roll bar diameter before ordering | 23.6mm | 1K0411303 / 1K0 411 303 | 1K0411303BK / 1K0 411 303 BK |  | 5055676510921
Black | Volkswagen | CC (2012 - 2017) |  |  |  | PFF85-503-23.6BLK | Front Anti Roll Bar Bush 23.6mm | 26.345 | 64.2818 | 2 | 2 | 3 | Please check anti roll bar diameter before ordering | 23.6mm | 1K0411303 / 1K0 411 303 | 1K0411303BK / 1K0 411 303 BK |  | 5055676522504
Black | Volkswagen | CC (2012 - 2017) |  |  |  | PFF85-503-23BLK | Front Anti Roll Bar Bush 23mm | 26.345 | 64.2818 | 2 | 2 | 3 | Please check anti roll bar diameter before ordering | 23mm | 1K0411303 | 1K0411303AM |  | 5055676522498
Road | Volkswagen | CC (2012 - 2017) |  |  |  | PFF85-505 | Lower Engine Mount Small Bush | 36.278 | 44.2592 | 1 | 1 | 5 |  |  | 1J0199851 | 1K0199855 |  | 5055676510969
Black | Volkswagen | CC (2012 - 2017) |  |  |  | PFF85-505BLK | Lower Engine Mount Small Bush | 39.919 | 48.7012 | 1 | 1 | 5 |  |  | 1J0199851 | 1K0199855 |  | 5055676514264
Road | Volkswagen | CC (2012 - 2017) |  |  |  | PFF85-704 | Lower Engine Mount Insert (Large) Petrol/Tuned Diesel | 34.331 | 41.8838 | 1 | 1 | 4 | Made using our Yellow 70A material, PFF85-704 is recommended for standard/mildly tuned petrol vehicles and tuned diesel vehicles from mid-2008 on. For vehicles up to mid-2008 use PFF85-504. |  | 1K0199867 | 1K0199868 | 1K0199867Q | 5055676511843
Black | Volkswagen | CC (2012 - 2017) |  |  |  | PFF85-704BLK | Lower Engine Mount Insert (Large) Motorsport | 37.774 | 46.0843 | 1 | 1 | 4 | Made using our hardest Black 95A material, PFF85-704BLK fits vehicles from mid-2008 and is recommended for Competition use. For vehicles up to mid-2008 use PFF85-504BLK. Being a stiffer material additional NVH may be experienced when fitting this part. |  | 1K0199867 | 1K0199868 |  | 5055676522542
Road | Volkswagen | CC (2012 - 2017) |  |  |  | PFF85-704P | Lower Engine Mount Insert (Large) Track | 34.331 | 41.8838 | 1 | 1 | 4 | Made using our Purple 80A material, PFF85-704P is recommended for track driven and higher-tuned vehicles from mid-2008 on. For vehicles up to mid-2008 use PFF85-504.Being a stiffer material additional NVH may be experienced when fitting this part. |  | 1K0199867 | 1K0199868 | 1K0199867Q | 5055676514370
Road | Volkswagen | CC (2012 - 2017) |  |  |  | PFF85-704R | Lower Engine Mount Insert (Large) Std Diesel | 34.331 | 41.8838 | 1 | 1 | 4 | Made from our softer Red 65A material for less NVH, PFF85-704R fits standard diesel vehicles from mid-2008 on. For vehicles up to mid-2008 on use PFF85-504R. |  | 1K0199867 | 1K0199868 | 1K0199867Q | 5055676511836
Road | Volkswagen | CC (2012 - 2017) |  |  |  | PFR85-508 | Rear Tie Bar to Chassis Front Bush | 44.715 | 109.1046 | 2 | 2 | 8 |  |  | 1K0505541D |  |  | 5055676510976
Black | Volkswagen | CC (2012 - 2017) |  |  |  | PFR85-508BLK | Rear Tie Bar to Chassis Front Bush | 49.192 | 120.0285 | 2 | 2 | 8 |  |  | 1K0505541D |  |  | 5055676514271
Road | Volkswagen | CC (2012 - 2017) |  |  |  | PFR85-509 | Rear Lower Spring Mount Outer | 34.98 | 85.3512 | 2 | 2 | 9 | This bush is suitable for Road and Black Series applications. It is the same part as the Black Series but with Road Series packaging. Fits into 1K0505311AB wishbone. |  | 1K050555 | 1K0505311 |  | 5055676510983
Black | Volkswagen | CC (2012 - 2017) |  |  |  | PFR85-509BLK | Rear Lower Spring Mount Outer * | 34.98 | 85.3512 | 2 | 2 | 9 |  |  | 1K050555 / 1K0505311 | 1K0505311AB |  | 5055676520883
Road | Volkswagen | CC (2012 - 2017) |  |  |  | PFR85-510 | Rear Lower Spring Mount Inner | 34.331 | 83.7676 | 2 | 2 | 10 | This bush is suitable for Road and Black Series applications. It is the same part as the Black Series but with Road Series packaging. |  | Fits OE wishbone Nr 1K0505311AB |  |  | 5055676510990
Black | Volkswagen | CC (2012 - 2017) |  |  |  | PFR85-510BLK | Rear Lower Spring Mount Inner | 34.331 | 83.7676 | 2 | 2 | 10 | This bush is suitable for Road and Black Series applications. It is the same part as the Road Series but with Black Series packaging. |  | Fits OE wishbone Nr 1K0505311AB |  |  | 5055676520890
Road | Volkswagen | CC (2012 - 2017) |  |  |  | PFR85-511 | Rear Lower Link Outer Bush | 48.609 | 118.606 | 2 | 2 | 11 |  |  | 1K0501529F | 1K0501529J |  | 5055676511003
Black | Volkswagen | CC (2012 - 2017) |  |  |  | PFR85-511BLK | Rear Lower Link Outer Bush | 48.609 | 118.606 | 2 | 2 | 11 |  |  | 1K0501529F | 1K0501529J |  | 5055676524492
Road | Volkswagen | CC (2012 - 2017) |  |  |  | PFR85-512 | Rear Lower Link Inner Bush | 47.311 | 115.4388 | 2 | 2 | 12 |  |  | 1K0501529 |  |  | 5055676511010
Black | Volkswagen | CC (2012 - 2017) |  |  |  | PFR85-512BLK | Rear Lower Link Inner Bush | 47.311 | 115.4388 | 2 | 2 | 12 |  |  | 1K0501529 |  |  | 5055676520906
Road | Volkswagen | CC (2012 - 2017) |  |  |  | PFR85-513 | Rear Upper Link Outer Bush | 40.172 | 98.0197 | 2 | 2 | 13 |  |  | 5Q0505323D | 1K0505323N |  | 5055676511027
Black | Volkswagen | CC (2012 - 2017) |  |  |  | PFR85-513BLK | Rear Upper Link Outer Bush | 40.172 | 98.0197 | 2 | 2 | 13 |  |  | 5Q0505323D | 1K0505323N |  | 5055676520913
Road | Volkswagen | CC (2012 - 2017) |  |  |  | PFR85-514 | Rear Upper Link Inner Bush | 34.98 | 85.3512 | 2 | 2 | 14 |  |  | 5Q0505323D | 1K0501529 |  | 5055676511034
Black | Volkswagen | CC (2012 - 2017) |  |  |  | PFR85-514BLK | Rear Upper Link Inner Bush | 34.98 | 85.3512 | 2 | 2 | 14 |  |  | 5Q0505323D | 1K0501529 |  | 5055676511034
Road | Volkswagen | CC (2012 - 2017) |  |  |  | PFR85-515-20.7 | Rear Anti Roll Bar Bush 20.7mm | 25.377 | 61.9199 | 2 | 2 | 15 | Please check anti roll bar diameter before ordering. | 20.7mm | 1K0511327AR |  |  | 5055676511126
Black | Volkswagen | CC (2012 - 2017) |  |  |  | PFR85-515-20.7BLK | Rear Anti Roll Bar Bush 20.7mm | 27.709 | 67.61 | 2 | 2 | 15 | Please check anti roll bar diameter before ordering. | 20.7mm | 1K0511327AR |  |  | 5055676523341
Road | Volkswagen | CC (2012 - 2017) |  |  |  | PFR85-515-21.7 | Rear Anti Roll Bar Bush 21.7mm | 25.377 | 61.9199 | 2 | 2 | 15 | Please check anti roll bar diameter before ordering | 21.7mm | 1K0511327AS |  |  | 5055676511133
Black | Volkswagen | CC (2012 - 2017) |  |  |  | PFR85-515-21.7BLK | Rear Anti Roll Bar Bush 21.7mm | 27.709 | 67.61 | 2 | 2 | 15 | Please check anti roll bar diameter before ordering | 21.7mm | 1K0511327AS |  |  | 5055676523358
Road | Volkswagen | Corrado (1989-1995) | Corrado 53L (1989 - 1995) |  |  | BS006 | Front Bump Stop | 20.053 | 48.9293 | 2 | 2 |  | The OE dust cover fits this bump stop. | 54mm x 59mm x 19mm |  |  |  | 5055676511768
Road | Volkswagen | Corrado (1989-1995) | Corrado 53L (1989 - 1995) |  |  | BS008 | Rear Bump Stop | 20.053 | 48.9293 | 2 | 2 |  | BS008 fits the rear of the following vehicles Volkswagen Corrado (1989 - 1995) Volkswagen Golf Mk 3 (1992-1998) Volkswagen Golf Mk2 (1985-1992) Volkswagen Jetta (1985 - 1992) Volkswagen Vento (1992 - 1998) | 60mm x 58mm x 10.5mm |  |  |  | 5055676511782
Road | Volkswagen | Corrado (1989-1995) | Corrado 53L (1989 - 1995) |  |  | EXH006 | Exhaust Mount | 13.563 | 16.5469 | 1 | 1 |  |  |  | 191253147B / 191 253 147 B |  |  | 5055676511904
Road | Volkswagen | Corrado (1989-1995) | Corrado 53L (1989 - 1995) |  |  | EXH007 | Exhaust Mount | 13.563 | 16.5469 | 1 | 1 |  |  |  | 191253147A / 191 253 147 A |  |  | 5055676511911
Road | Volkswagen | Corrado (1989-1995) | Corrado 53L (1989 - 1995) |  |  | EXH023 | Exhaust Mount | 15.51 | 18.9222 | 1 | 1 |  |  | 70mm x 35mm x 11.7mm | 712770470 / 1756516020 | 1H0253147B / 1H0253147C / 20650D0101 | 255047 / 17565-28010 | 5055676540737
Road | Volkswagen | Corrado (1989-1995) | Corrado 53L (1989 - 1995) |  |  | PF99-512-15 | PowerAlign Wheel Mounting Guide Pin | 28.49 | 34.7578 | 1 | 1 |  | Available singularly to suit a specific vehicle or as a handy 4-piece workshop kit, our new PowerAlign Wheel Mounting Guide Pins are designed to allow the safer mounting and easy alignment of heavy alloy wheels on most common cars to use lug bolts. The individual pins come supplied in a reusable twist tube and the 4-piece workshop kit is supplied with a steel storage case for pride of place in your toolbox.Simply thread the appropriate pin size into one of the bolt holes on the wheel hub. The wheel can then be lifted and placed on the guide pin, and easily slid into place on the hub; keeping the bolt holes aligned for other bolts to be inserted and tightened.This reduces the awkward and back-straining process of holding the wheel in place with one hand whilst lining up and threading in the first bolt; thus, reducing the risk, hassle, and strain of mounting wheels.Proven using simulated and real-world testing, the new mounting pins usehigh-strength CNC-machined AISI 303 Stainless Steel, some 50% stronger than plated mild steel, to ensure durability and resilience in a workshop environment, and are supplied with colour-coded 3D-printedprotective sleeves for ease of identificationandanodised 2011-T6 aluminium caps to absorb knocks and prevent damage to the wheel, unlike others on the market.Please clickhereto view all sizes available and fora wider-reaching application list in the form of anew user-friendly drop-down search function. |  | 71111093774 |  |  | 5055676559081
Road | Volkswagen | Corrado (1989-1995) | Corrado 53L (1989 - 1995) |  |  | PFA100-12 | PowerAlign Camber Bolt Kit (12mm x 60mm) | 27.324 | 33.3353 | 1 | 1 |  | Our PowerAlign camber bolts replace the original upper bolt on suspension struts with a two-bolt fixing to the knuckle, one positioned above the other, allowing up to +/- 1.75 degrees of adjustment. This kit contains 2 camber bolts, tab washers and nuts. Why not add our Magnetic Camber Gauge to your tool kit so that you can make pit garage adjustments to your suspension using PowerAlign Camber Bolts. | 12mm |  |  |  | 5055676528063
Road | Volkswagen | Corrado (1989-1995) | Corrado 53L (1989 - 1995) |  |  | PFF85-201 | Front Wishbone Front Bush 30mm | 33.682 | 82.1841 | 2 | 2 | 1 | If fitting on Audi TT MK1, S3 and A3 MK1 and Seat Leon & Cupra MK1 it fits earlier models with a 30mm diameter. It fits both the pressed and cast arms on the Leon & Cupra MK1 and A3 MK1 2WD. Please check original bush size. Later cars may use a larger 45mm bush PFF3-501. For an on-car camber adjustable version of this bush please use PFF85-201G. | 30mm | 357407182 | 191407182 |  | 5055676510310
Black | Volkswagen | Corrado (1989-1995) | Corrado 53L (1989 - 1995) |  |  | PFF85-201BLK | Front Wishbone Front Bush 30mm | 37.059 | 90.424 | 2 | 2 | 1 | If fitting on Audi TT MK1, S3 and A3 MK1 and Seat Leon & Cupra MK1 it fits earlier models with a 30mm diameter. It fits both the pressed and cast arms on the Leon & Cupra MK1 and A3 MK1 2WD. Please check original bush size. Later cars may use a larger 45mm bush PFF3-501. For an on-car camber adjustable version of this bush please use PFF85-201GBLK. | 30mm | 357407182 | 191407182 |  | 5055676514042
Road | Volkswagen | Corrado (1989-1995) | Corrado 53L (1989 - 1995) |  |  | PFF85-201G | Front Wishbone Front Bush 30mm Camber Adjustable | 55.748 | 136.0251 | 2 | 2 | 1 | PFF85-201G gives +/- 0.5 degrees of camber adjustment. If fitting on Audi TT MK1, S3 and A3 MK1 and Seat Leon & Cupra MK1 it fits earlier models with a 30mm diameter. It fits both the pressed and cast arms on the Leon & Cupra MK1 and A3 MK1 2WD. Please check original bush size. Later cars may use a larger (nonadjustable) 45mm bush PFF3-501. PFF85-201G bush features a CNC machined Stainless Steel sleeve with an offset bore that can be rotated using our bespoke tooling (supplied), giving +/- 0.5 degrees of camber adjustment. For a non-offset version of this bush please use PFF85-201.Knurled end faces prevent sleeve rotation to retain suspension geometry.PFF85-201G boosts stiffness over the original part by 15%. | 30mm | 357407182 | 191407182 |  | 5055676542113
Black | Volkswagen | Corrado (1989-1995) | Corrado 53L (1989 - 1995) |  |  | PFF85-201GBLK | Front Wishbone Front Bush 30mm Camber Adjustable | 55.748 | 136.0251 | 2 | 2 | 1 | PFF85-201G gives +/- 0.5 degrees of camber adjustment. If fitting on Audi TT MK1, S3, and A3 MK1 and Seat Leon & Cupra MK1 it fits earlier models with a 30mm diameter. It fits both the pressed and cast arms on the Leon & Cupra MK1 and A3 MK1 2WD. Please check the original bush size. Later cars may use a larger (non-adjustable) 45mm bush PFF3-501. PFF85-201G bush features a CNC machined Stainless Steel sleeve with an offset bore that can be rotated using our bespoke tooling (supplied), giving +/- 0.5 degrees of on-car camber adjustment. For a non-offset version of this bush please use PFF85-201.Knurled end faces prevent sleeve rotation to retain suspension geometry.PFF85-201GBLK boosts stiffness over the original part by 15%. | 30mm | 357407182 | 191407182 |  | 5055676542120
Heritage | Volkswagen | Corrado (1989-1995) | Corrado 53L (1989 - 1995) |  |  | PFF85-201H | Front Wishbone Front Bush 30mm | 33.682 | 82.1841 | 2 | 2 | 1 | If fitting on Audi TT MK1, S3 and A3 MK1 and Seat Leon & Cupra MK1 it fits earlier models with a 30mm diameter. It fits both the pressed and cast arms on the Leon & Cupra MK1 and A3 MK1 2WD. Please check original bush size. Later cars may use a larger 45mm bush PFF3-501. For an on-car camber adjustable version of this bush please use PFF85-201G. | 30mm | 357407182 | 191407182 |  | 5055676545756
Road | Volkswagen | Corrado (1989-1995) | Corrado 53L (1989 - 1995) |  |  | PFF85-203 | Front Wishbone Rear Bush | 40.821 | 99.6032 | 2 | 2 | 2 |  |  | 191407181D |  |  | 5055676510327
Black | Volkswagen | Corrado (1989-1995) | Corrado 53L (1989 - 1995) |  |  | PFF85-203BLK | Front Wishbone Rear Bush | 44.913 | 109.5877 | 2 | 2 | 2 |  |  | 191407181D |  |  | 5055676514059
Heritage | Volkswagen | Corrado (1989-1995) | Corrado 53L (1989 - 1995) |  |  | PFF85-203H | Front Wishbone Rear Bush | 40.821 | 99.6032 | 2 | 2 | 2 |  |  | 191407181D |  |  | 5055676545763
Road | Volkswagen | Corrado (1989-1995) | Corrado 53L (1989 - 1995) |  |  | PFF85-205 | Front Anti Roll Bar Bush 18mm | 27.709 | 67.61 | 2 | 2 | 3 |  | 18mm | 191411314 / 191411309 |  |  | 5055676510341
Road | Volkswagen | Corrado (1989-1995) | Corrado 53L (1989 - 1995) |  |  | PFF85-205-20 | Front Anti Roll Bar Bush 20mm | 27.709 | 67.61 | 2 | 2 | 3 |  | 20mm | 191411314 / 191411309 |  |  | 5055676510358
Black | Volkswagen | Corrado (1989-1995) | Corrado 53L (1989 - 1995) |  |  | PFF85-205-20BLK | Front Anti Roll Bar Bush 20mm | 30.767 | 75.0715 | 2 | 2 | 3 |  | 20mm | 191411314 / 191411309 |  |  | 5055676515964
Heritage | Volkswagen | Corrado (1989-1995) | Corrado 53L (1989 - 1995) |  |  | PFF85-205-20H | Front Anti Roll Bar Bush 20mm | 27.709 | 67.61 | 2 | 2 | 3 |  | 20mm | 191411314 / 191411309 |  |  | 5055676545787
Road | Volkswagen | Corrado (1989-1995) | Corrado 53L (1989 - 1995) |  |  | PFF85-205-22 | Front Anti Roll Bar Bush Eibach 22mm | 27.709 | 67.61 | 2 | 2 | 3 | Fits cars with the Eibach 22mm front anti roll bar. | 22mm | 191411314 / 191411309 |  |  | 5055676525239
Black | Volkswagen | Corrado (1989-1995) | Corrado 53L (1989 - 1995) |  |  | PFF85-205-22BLK | Front Anti Roll Bar Bush Eibach 22mm | 30.767 | 75.0715 | 2 | 2 | 3 | Fits cars with the Eibach 22mm front anti roll bar. | 22mm | 191411314 / 191411309 |  |  | 5055676525246
Heritage | Volkswagen | Corrado (1989-1995) | Corrado 53L (1989 - 1995) |  |  | PFF85-205-22H | Front Anti Roll Bar Bush Eibach 22mm | 27.709 | 67.61 | 2 | 2 | 3 | Fits cars with the Eibach 22mm front anti roll bar. | 22mm | 191411314 / 191411309 |  |  | 5055676545794
Black | Volkswagen | Corrado (1989-1995) | Corrado 53L (1989 - 1995) |  |  | PFF85-205BLK | Front Anti Roll Bar Mount 18mm | 30.767 | 75.0715 | 2 | 2 | 3 |  | 18mm | 191411314 / 191411309 |  |  | 5055676514073
Heritage | Volkswagen | Corrado (1989-1995) | Corrado 53L (1989 - 1995) |  |  | PFF85-205H | Front Anti Roll Bar Bush 18mm | 27.709 | 67.61 | 2 | 2 | 3 |  | 18mm | 191411314 / 191411309 |  |  | 5055676545770
Road | Volkswagen | Corrado (1989-1995) | Corrado 53L (1989 - 1995) |  |  | PFF85-208 | Front Eye Bolt Mounting Bush 12mm | 22 | 53.68 | 2 | 2 | 4 | Fits drop links with a 12mm shaft. For 10mm shafts use PFF85-208-10. Not Suitable For VR6 - Models and GT Models with chassis codes AAA, AGG & AKR (VW Vento). | 12mm | 6N0411329 |  |  | 5055676510396
Road | Volkswagen | Corrado (1989-1995) | Corrado 53L (1989 - 1995) |  |  | PFF85-208-10 | Front Eye Bolt Mounting Bush 10mm | 22 | 53.68 | 2 | 2 | 4 | Fits drop links with a 10mm diameter shaft. For 12mm shafts use PFF85-208. Does not fit Corrado & Vento VR6 models. | 10mm | 6N0411329 |  |  | 5055676515667
Black | Volkswagen | Corrado (1989-1995) | Corrado 53L (1989 - 1995) |  |  | PFF85-208-10BLK | Front Eye Bolt Mounting Bush 10mm | 24.211 | 59.0748 | 2 | 2 | 4 | Fits drop links with a 10mm diameter shaft. For 12mm shafts use PFF85-208. Does not fit Corrado & Vento VR6 models. | 10mm | 6N0411329 |  |  | 5055676519566
Heritage | Volkswagen | Corrado (1989-1995) | Corrado 53L (1989 - 1995) |  |  | PFF85-208-10H | Front Eye Bolt Mounting Bush 10mm | 22 | 53.68 | 2 | 2 | 4 | Fits drop links with a 10mm diameter shaft. For 12mm shafts use PFF85-208. Does not fit Corrado & Vento VR6 models. | 10mm |  |  |  | 5055676546098
Black | Volkswagen | Corrado (1989-1995) | Corrado 53L (1989 - 1995) |  |  | PFF85-208BLK | Front Eye Bolt Mounting Bush 12mm | 24.211 | 59.0748 | 2 | 2 | 4 | Fits drop links with a 12mm shaft. For 10mm shafts use PFF85-208-10. Not Suitable For VR6 - Models and GT Models with chassis codes AAA, AGG & AKR (VW Vento). | 12mm | 6N0411329 |  |  | 5055676514097
Heritage | Volkswagen | Corrado (1989-1995) | Corrado 53L (1989 - 1995) |  |  | PFF85-208H | Front Eye Bolt Mounting Bush 12mm | 22 | 53.68 | 2 | 2 | 4 | Fits drop links with a 12mm shaft. For 10mm shafts use PFF85-208-10. Not Suitable For VR6 - Models and GT Models with chassis codes AAA, AGG & AKR (VW Vento). | 12mm | 6N0411329 |  |  | 5055676545800
Road | Volkswagen | Corrado (1989-1995) | Corrado 53L (1989 - 1995) |  |  | PFF85-209 | Front Anti Roll Bar Eye Bolt Bush 18mm | 22.264 | 54.3242 | 2 | 2 | 5 | Not suitable for VR6 models | 18mm | 191411315A / 191 411 315 A | 6N0411315C / 6N0 411 315 C |  | 5055676510402
Road | Volkswagen | Corrado (1989-1995) | Corrado 53L (1989 - 1995) |  |  | PFF85-209-20 | Front Anti Roll Bar Eye Bolt Bush 20mm | 22.264 | 54.3242 | 2 | 2 | 5 | Not suitable for VR6 models | 20mm | 6K0411315 / 6K0 411 315 | 6N0411315D / 6N0 411 315 D | 191 411 315 B | 5055676510419
Black | Volkswagen | Corrado (1989-1995) | Corrado 53L (1989 - 1995) |  |  | PFF85-209-20BLK | Front Anti Roll Bar Eye Bolt Bush 20mm | 24.662 | 60.1753 | 2 | 2 | 5 | Not suitable for VR6 models | 20mm | 6K0411315 / 6K0 411 315 | 6N0411315D / 6N0 411 315 D | 191 411 315 B | 5055676515971
Heritage | Volkswagen | Corrado (1989-1995) | Corrado 53L (1989 - 1995) |  |  | PFF85-209-20H | Front Anti Roll Bar Eye Bolt Bush 20mm | 22.264 | 54.3242 | 2 | 2 | 5 | Not suitable for VR6 models | 20mm | 6K0411315 / 6K0 411 315 | 6N0411315D / 6N0 411 315 D | 191 411 315 B | 5055676545824
Black | Volkswagen | Corrado (1989-1995) | Corrado 53L (1989 - 1995) |  |  | PFF85-209BLK | Front Anti Roll Bar Eye Bolt Bush 18mm | 24.662 | 60.1753 | 2 | 2 | 5 | Not Suitable For VR6 Models | 18mm | 191411315A / 191 411 315 A | 6N0411315C / 6N0 411 315 C |  | 5055676515131
Heritage | Volkswagen | Corrado (1989-1995) | Corrado 53L (1989 - 1995) |  |  | PFF85-209H | Front Anti Roll Bar Eye Bolt Bush 18mm | 22.264 | 54.3242 | 2 | 2 | 5 | Not suitable for VR6 models | 18mm | 191411315A / 191 411 315 A | 6N0411315C / 6N0 411 315 C |  | 5055676545817
Road | Volkswagen | Corrado (1989-1995) | Corrado 53L (1989 - 1995) |  |  | PFF85-232 | Power Steering Rack Mount | 28.49 | 34.7578 | 1 | 1 | 9 | This bush is suitable for vehicles with 18.5mm wide bracket and has an inner diameter of 44mm. For 44mm diameter steering racks and a 15mm wide bracket use PFF85-233 For 49.5mm diameter ZF steering racks and a 15mm wide bracket use PFF85-234 | 18.5mm wide bracket | 191 422 884 |  |  | 5055676510570
Black | Volkswagen | Corrado (1989-1995) | Corrado 53L (1989 - 1995) |  |  | PFF85-232BLK | Power Steering Rack Mount | 31.35 | 38.247 | 1 | 1 | 9 | This bush is suitable for vehicles with 18.5mm wide bracket and has an inner diameter of 44mm | 18.5mm wide bracket | 191 422 884 |  |  | 5055676514172
Heritage | Volkswagen | Corrado (1989-1995) | Corrado 53L (1989 - 1995) |  |  | PFF85-232H | Power Steering Rack Mount | 28.49 | 34.7578 | 1 | 1 | 9 | This bush is suitable for vehicles with 18.5mm wide bracket and has an inner diameter of 44mm. For 44mm diameter steering racks and a 15mm wide bracket use PFF85-233 For 49.5mm diameter ZF steering racks and a 15mm wide bracket use PFF85-234 | 18.5mm wide bracket | 191 422 884 |  |  | 5055676545848
Road | Volkswagen | Corrado (1989-1995) | Corrado 53L (1989 - 1995) |  |  | PFF85-233 | Power Steering Rack Mount | 19.404 | 23.6729 | 1 | 1 | 9 | This bush is suitable for vehicles with 15mm wide bracket and has an inner diameter of 44mm. For 44mm diameter steering racks and an 18.5mm wide bracket use PFF85-232. For 49.5mm diameter ZF steering racks and a 15mm wide bracket use PFF85-234. | 15mm wide bracket | 1H0 422 884 |  |  | 5055676510587
Black | Volkswagen | Corrado (1989-1995) | Corrado 53L (1989 - 1995) |  |  | PFF85-233BLK | Power Steering Rack Mount | 21.351 | 26.0482 | 1 | 1 | 9 | This bush is suitable for vehicles with 15mm wide bracket and has an inner diameter of 44mm. For 44mm diameter steering racks and an 18.5mm wide bracket use PFF85-232. For 49.5mm diameter ZF steering racks and a 15mm wide bracket use PFF85-234. | 15mm wide bracket | 1H0 422 884 |  |  | 5055676515155
Heritage | Volkswagen | Corrado (1989-1995) | Corrado 53L (1989 - 1995) |  |  | PFF85-233H | Power Steering Rack Mount | 19.404 | 23.6729 | 1 | 1 | 9 | This bush is suitable for vehicles with 15mm wide bracket and has an inner diameter of 44mm. For 44mm diameter steering racks and an 18.5mm wide bracket use PFF85-232. For 49.5mm diameter ZF steering racks and a 15mm wide bracket use PFF85-234. | 15mm wide bracket | 1H0 422 884 |  |  | 5055676545855
Road | Volkswagen | Corrado (1989-1995) | Corrado 53L (1989 - 1995) |  |  | PFF85-239 | Front Strut Top Mount | 45.364 | 110.6882 | 2 | 2 | 11 | VW Corrado Does not fit G60 Model. Fits VR6 (ABV) models from chassis 50_N 000 001 and all other models from chassis 50-S-000 052. Seat Cordoba - Fits models from 1993 to 1999 with chassis numbers 6K-TR-080 001 onwards, 6K-ZR-082 401 onwards and 6K-ZR-599 965 onwards. VW Golf Mk3 Fits models from 1992 to 1996 with 5 stud wheels only, this includes GTi, GTi 16v & VR6. From 1996 to 1998 they fit all Mk3 Golfs. VW Vento - Fits models from 1992 to 1996 with 5 stud wheels only. From 1996 to 1998 they fit all models. Seat Toledo - Fits 1992-1999 models with chassis number 1L-TR000 001 onwards. Seat Ibiza 6K - Fits models from 1993 to 1999 with chassis numbers 6K-TR-080 001 onwards, 6K-ZR-082 401 onwards and 6K-ZR-599 965 onwards. |  | 191412329 / 357412331 | 357412331A |  | 5055676525697
Black | Volkswagen | Corrado (1989-1995) | Corrado 53L (1989 - 1995) |  |  | PFF85-239BLK | Front Strut Top Mount | 49.907 | 121.7731 | 2 | 2 | 11 | VW Corrado Does not fit G60 Model. Fits VR6 (ABV) models from chassis 50_N 000 001 and all other models from chassis 50-S-000 052. Seat Cordoba - Fits models from 1993 to 1999 with chassis numbers 6K-TR-080 001 onwards, 6K-ZR-082 401 onwards and 6K-ZR-599 965 onwards. VW Golf Mk3 Fits models from 1992 to 1996 with 5 stud wheels only, this includes GTi, GTi 16v & VR6. From 1996 to 1998 they fit all Mk3 Golfs. VW Vento - Fits models from 1992 to 1996 with 5 stud wheels only. From 1996 to 1998 they fit all models. Seat Toledo - Fits 1992-1999 models with chassis number 1L-TR000 001 onwards. Seat Ibiza 6K - Fits models from 1993 to 1999 with chassis numbers 6K-TR-080 001 onwards, 6K-ZR-082 401 onwards and 6K-ZR-599 965 onwards. |  | 191412329 / 357412331 | 357412331A |  | 5055676525703
Road | Volkswagen | Corrado (1989-1995) | Corrado 53L (1989 - 1995) |  |  | PFF85-250 | Front Cross Member Mounting Bush | 25.245 | 123.1956 | 4 | 4 | 6 |  |  | 1H0199233A |  |  | 5055676510594
Black | Volkswagen | Corrado (1989-1995) | Corrado 53L (1989 - 1995) |  |  | PFF85-250BLK | Front Cross Member Mounting Bush | 27.775 | 135.542 | 4 | 4 | 6 |  |  | 1H0199233A |  |  | 5055676514189
Heritage | Volkswagen | Corrado (1989-1995) | Corrado 53L (1989 - 1995) |  |  | PFF85-250H | Front Cross Member Mounting Bush | 25.245 | 123.1956 | 4 | 4 | 6 |  |  | 1H0199233A |  |  | 5055676545893
Road | Volkswagen | Corrado (1989-1995) | Corrado 53L (1989 - 1995) |  |  | PFR85-207 | Rear Beam Mounting Bush | 47.311 | 115.4388 | 2 | 2 | 7 |  |  | 191501541 |  |  | 5055676510372
Black | Volkswagen | Corrado (1989-1995) | Corrado 53L (1989 - 1995) |  |  | PFR85-207BLK | Rear Beam Mounting Bush | 52.052 | 127.0069 | 2 | 2 | 7 |  |  | 191501541 |  |  | 5055676510389
Heritage | Volkswagen | Corrado (1989-1995) | Corrado 53L (1989 - 1995) |  |  | PFR85-207H | Rear Beam Mounting Bush | 47.311 | 115.4388 | 2 | 2 | 7 |  |  | 191501541 |  |  | 5055676545909
Road | Volkswagen | Corrado (1989-1995) | Corrado 53L (1989 - 1995) |  |  | PFR85-212 | Rear Anti-Roll Bar To Beam Bush Eibach | 27.192 | 66.3485 | 2 | 2 | 12 | Fits cars with the Eibach 25mm rear anti roll bar. |  |  |  |  | 5055676541864
Black | Volkswagen | Corrado (1989-1995) | Corrado 53L (1989 - 1995) |  |  | PFR85-212BLK | Rear Anti-Roll Bar To Beam Bush Eibach | 30.437 | 74.2663 | 2 | 2 | 12 | Fits cars with the Eibach 25mm rear anti roll bar. |  |  |  |  | 5055676541871
Heritage | Volkswagen | Corrado (1989-1995) | Corrado 53L (1989 - 1995) |  |  | PFR85-212H | Rear Anti-Roll Bar To Beam Bush Eibach | 27.192 | 66.3485 | 2 | 2 | 12 | Fits cars with the Eibach 25mm rear anti roll bar. |  |  |  |  | 5055676545916
Road | Volkswagen | Corrado (1989-1995) | Corrado 53L (1989 - 1995) |  |  | PFR85-225-18 | Rear Anti Roll Bar Inner Bush 18mm | 27.709 | 67.61 | 2 | 2 | 25 |  | 18mm | Bar 161511409 | Bush 161511413 |  | 5055676552822
Black | Volkswagen | Corrado (1989-1995) | Corrado 53L (1989 - 1995) |  |  | PFR85-225-18BLK | Rear Anti Roll Bar Inner Bush 18mm | 30.767 | 75.0715 | 2 | 2 | 25 |  | 18mm | Bar 161511409 | Bush 161511413 |  | 5055676552839
Heritage | Volkswagen | Corrado (1989-1995) | Corrado 53L (1989 - 1995) |  |  | PFR85-225-18H | Rear Anti Roll Bar Inner Bush 18mm | 27.709 | 67.61 | 2 | 2 | 25 |  | 18mm | Bar 161511409 | Bush 161511413 |  | 5055676552846
Road | Volkswagen | Corrado (1989-1995) | Corrado 53L (1989 - 1995) |  |  | PFR85-225-20.5 | Rear Anti Roll Bar Inner Bush 20.5mm | 27.709 | 67.61 | 2 | 2 | 25 |  | 20.5mm | Bar 171511409 | Bush 171511413 |  | 5055676552860
Black | Volkswagen | Corrado (1989-1995) | Corrado 53L (1989 - 1995) |  |  | PFR85-225-20.5BLK | Rear Anti Roll Bar Inner Bush 20.5mm | 30.767 | 75.0715 | 2 | 2 | 25 |  | 20.5mm | Bar 171511409 | Bush 171511413 |  | 5055676552877
Heritage | Volkswagen | Corrado (1989-1995) | Corrado 53L (1989 - 1995) |  |  | PFR85-225-20.5H | Rear Anti Roll Bar Inner Bush 20.5mm | 27.709 | 67.61 | 2 | 2 | 25 |  | 20.5mm | Bar 171511409 | Bush 171511413 |  | 5055676552884
Road | Volkswagen | Corrado (1989-1995) | Corrado 53L (1989 - 1995) |  |  | PFR85-225-25 | Rear Anti Roll Bar Bush Inner Eibach 25mm | 27.709 | 67.61 | 2 | 2 | 25 | Fits cars with the Eibach 25mm rear anti roll bar. | 25mm |  |  |  | 5055676541840
Black | Volkswagen | Corrado (1989-1995) | Corrado 53L (1989 - 1995) |  |  | PFR85-225-25BLK | Rear Anti Roll Bar Bush Inner Eibach 25mm | 30.767 | 75.0715 | 2 | 2 | 25 | Fits cars with the Eibach 25mm rear anti roll bar. | 25mm |  |  |  | 5055676541857
Heritage | Volkswagen | Corrado (1989-1995) | Corrado 53L (1989 - 1995) |  |  | PFR85-225-25H | Rear Anti Roll Bar Bush Inner Eibach 25mm | 27.709 | 67.61 | 2 | 2 | 25 | Fits cars with the Eibach 25mm rear anti roll bar. | 25mm |  |  |  | 5055676545923
Road | Volkswagen | Corrado (1989-1995) | Corrado 53L (1989 - 1995) |  |  | PFR85-226-25 | Rear Anti Roll Bar Outer Bush Eibach 25mm | 23.298 | 56.8471 | 2 | 2 | 26 |  | 25mm | 171 511 437 |  |  | 5055676557216
Road | Volkswagen | Corrado (1989-1995) | Corrado 53L (1989 - 1995) |  |  | PFR85-226-25 | Rear Anti Roll Bar Outer Bush Eibach 25mm | 23.298 | 56.8471 | 2 | 2 | 26 |  | 25mm | 171 511 437 |  |  | 5055676557216
Black | Volkswagen | Corrado (1989-1995) | Corrado 53L (1989 - 1995) |  |  | PFR85-226-25BLK | Rear Anti Roll Bar Outer Bush Eibach 25mm | 25.641 | 62.564 | 2 | 2 | 26 |  | 25mm | 171 511 437 |  |  | 5055676557223
Heritage | Volkswagen | Corrado (1989-1995) | Corrado 53L (1989 - 1995) |  |  | PFR85-226-25H | Rear Anti Roll Bar Outer Bush Eibach 25mm | 23.298 | 56.8471 | 2 | 2 | 26 |  | 25mm | 171 511 437 |  |  | 5055676557421
Road | Volkswagen | Corrado (1989-1995) | Corrado 53L (1989 - 1995) |  |  | PFR85-240 | Rear Shock Top Mounting Bush | 36.278 | 88.5183 | 2 | 2 | 8 |  |  | 191512335 | 191512333 |  | 5055676524881
Black | Volkswagen | Corrado (1989-1995) | Corrado 53L (1989 - 1995) |  |  | PFR85-240BLK | Rear Shock Top Mounting Bush | 39.919 | 97.4024 | 2 | 2 | 8 |  |  | 191512335 | 191512333 |  | 5055676524898
Heritage | Volkswagen | Corrado (1989-1995) | Corrado 53L (1989 - 1995) |  |  | PFR85-240H | Rear Shock Top Mounting Bush | 36.278 | 88.5183 | 2 | 2 | 8 |  |  | 191512335 | 191512333 |  | 5055676545930
Road | Volkswagen | Corrado (1989-1995) | Corrado VR6 (1991- 1995) |  |  | BS006 | Front Bump Stop | 20.053 | 48.9293 | 2 | 2 |  | The OE dust cover fits this bump stop. | 54mm x 59mm x 19mm |  |  |  | 5055676511768
Road | Volkswagen | Corrado (1989-1995) | Corrado VR6 (1991- 1995) |  |  | BS008 | Rear Bump Stop | 20.053 | 48.9293 | 2 | 2 |  | BS008 fits the rear of the following vehicles Volkswagen Corrado (1989 - 1995) Volkswagen Golf Mk 3 (1992-1998) Volkswagen Golf Mk2 (1985-1992) Volkswagen Jetta (1985 - 1992) Volkswagen Vento (1992 - 1998) | 60mm x 58mm x 10.5mm |  |  |  | 5055676511782
Road | Volkswagen | Corrado (1989-1995) | Corrado VR6 (1991- 1995) |  |  | EXH006 | Exhaust Mount | 13.563 | 16.5469 | 1 | 1 |  |  |  | 191253147B / 191 253 147 B |  |  | 5055676511904
Road | Volkswagen | Corrado (1989-1995) | Corrado VR6 (1991- 1995) |  |  | EXH007 | Exhaust Mount | 13.563 | 16.5469 | 1 | 1 |  |  |  | 191253147A / 191 253 147 A |  |  | 5055676511911
Road | Volkswagen | Corrado (1989-1995) | Corrado VR6 (1991- 1995) |  |  | EXH023 | Exhaust Mount | 15.51 | 18.9222 | 1 | 1 |  |  | 70mm x 35mm x 11.7mm | 712770470 / 1756516020 | 1H0253147B / 1H0253147C / 20650D0101 | 255047 / 17565-28010 | 5055676540737
Road | Volkswagen | Corrado (1989-1995) | Corrado VR6 (1991- 1995) |  |  | PF99-514-15 | PowerAlign Wheel Mounting Guide Pin | 30.437 | 37.1331 | 1 | 1 |  | Available singularly to suit a specific vehicle or as a handy 4-piece workshop kit, our new PowerAlign Wheel Mounting Guide Pins are designed to allow the safer mounting and easy alignment of heavy alloy wheels on most common cars to use lug bolts. The individual pins come supplied in a reusable twist tube and the 4-piece workshop kit is supplied with a steel storage case for pride of place in your toolbox.Simply thread the appropriate pin size into one of the bolt holes on the wheel hub. The wheel can then be lifted and placed on the guide pin, and easily slid into place on the hub; keeping the bolt holes aligned for other bolts to be inserted and tightened.This reduces the awkward and back-straining process of holding the wheel in place with one hand whilst lining up and threading in the first bolt; thus, reducing the risk, hassle, and strain of mounting wheels.Proven using simulated and real-world testing, the new mounting pins usehigh-strength CNC-machined AISI 303 Stainless Steel, some 50% stronger than plated mild steel, to ensure durability and resilience in a workshop environment, and are supplied with colour-coded 3D-printedprotective sleeves for ease of identificationandanodised 2011-T6 aluminium caps to absorb knocks and prevent damage to the wheel, unlike others on the market.Please clickhereto view all sizes available and fora wider-reaching application list in the form of anew user-friendly drop-down search function. |  | 9A700773300 |  |  | 5055676559104
Road | Volkswagen | Corrado (1989-1995) | Corrado VR6 (1991- 1995) |  |  | PFA100-12 | PowerAlign Camber Bolt Kit (12mm x 60mm) | 27.324 | 33.3353 | 1 | 1 |  | Our PowerAlign camber bolts replace the original upper bolt on suspension struts with a two-bolt fixing to the knuckle, one positioned above the other, allowing up to +/- 1.75 degrees of adjustment. This kit contains 2 camber bolts, tab washers and nuts. Why not add our Magnetic Camber Gauge to your tool kit so that you can make pit garage adjustments to your suspension using PowerAlign Camber Bolts. | 12mm |  |  |  | 5055676528063
Road | Volkswagen | Corrado (1989-1995) | Corrado VR6 (1991- 1995) |  |  | PFF85-201 | Front Wishbone Front Bush 30mm | 33.682 | 82.1841 | 2 | 2 | 1 | If fitting on Audi TT MK1, S3 and A3 MK1 and Seat Leon & Cupra MK1 it fits earlier models with a 30mm diameter. It fits both the pressed and cast arms on the Leon & Cupra MK1 and A3 MK1 2WD. Please check original bush size. Later cars may use a larger 45mm bush PFF3-501. For an on-car camber adjustable version of this bush please use PFF85-201G. | 30mm | 357407182 | 191407182 |  | 5055676510310
Black | Volkswagen | Corrado (1989-1995) | Corrado VR6 (1991- 1995) |  |  | PFF85-201BLK | Front Wishbone Front Bush 30mm | 37.059 | 90.424 | 2 | 2 | 1 | If fitting on Audi TT MK1, S3 and A3 MK1 and Seat Leon & Cupra MK1 it fits earlier models with a 30mm diameter. It fits both the pressed and cast arms on the Leon & Cupra MK1 and A3 MK1 2WD. Please check original bush size. Later cars may use a larger 45mm bush PFF3-501. For an on-car camber adjustable version of this bush please use PFF85-201GBLK. | 30mm | 357407182 | 191407182 |  | 5055676514042
Road | Volkswagen | Corrado (1989-1995) | Corrado VR6 (1991- 1995) |  |  | PFF85-201G | Front Wishbone Front Bush 30mm Camber Adjustable | 55.748 | 136.0251 | 2 | 2 | 1 | PFF85-201G gives +/- 0.5 degrees of camber adjustment. If fitting on Audi TT MK1, S3 and A3 MK1 and Seat Leon & Cupra MK1 it fits earlier models with a 30mm diameter. It fits both the pressed and cast arms on the Leon & Cupra MK1 and A3 MK1 2WD. Please check original bush size. Later cars may use a larger (nonadjustable) 45mm bush PFF3-501. PFF85-201G bush features a CNC machined Stainless Steel sleeve with an offset bore that can be rotated using our bespoke tooling (supplied), giving +/- 0.5 degrees of camber adjustment. For a non-offset version of this bush please use PFF85-201.Knurled end faces prevent sleeve rotation to retain suspension geometry.PFF85-201G boosts stiffness over the original part by 15%. | 30mm | 357407182 | 191407182 |  | 5055676542113
Black | Volkswagen | Corrado (1989-1995) | Corrado VR6 (1991- 1995) |  |  | PFF85-201GBLK | Front Wishbone Front Bush 30mm Camber Adjustable | 55.748 | 136.0251 | 2 | 2 | 1 | PFF85-201G gives +/- 0.5 degrees of camber adjustment. If fitting on Audi TT MK1, S3, and A3 MK1 and Seat Leon & Cupra MK1 it fits earlier models with a 30mm diameter. It fits both the pressed and cast arms on the Leon & Cupra MK1 and A3 MK1 2WD. Please check the original bush size. Later cars may use a larger (non-adjustable) 45mm bush PFF3-501. PFF85-201G bush features a CNC machined Stainless Steel sleeve with an offset bore that can be rotated using our bespoke tooling (supplied), giving +/- 0.5 degrees of on-car camber adjustment. For a non-offset version of this bush please use PFF85-201.Knurled end faces prevent sleeve rotation to retain suspension geometry.PFF85-201GBLK boosts stiffness over the original part by 15%. | 30mm | 357407182 | 191407182 |  | 5055676542120
Heritage | Volkswagen | Corrado (1989-1995) | Corrado VR6 (1991- 1995) |  |  | PFF85-201H | Front Wishbone Front Bush 30mm | 33.682 | 82.1841 | 2 | 2 | 1 | If fitting on Audi TT MK1, S3 and A3 MK1 and Seat Leon & Cupra MK1 it fits earlier models with a 30mm diameter. It fits both the pressed and cast arms on the Leon & Cupra MK1 and A3 MK1 2WD. Please check original bush size. Later cars may use a larger 45mm bush PFF3-501. For an on-car camber adjustable version of this bush please use PFF85-201G. | 30mm | 357407182 | 191407182 |  | 5055676545756
Road | Volkswagen | Corrado (1989-1995) | Corrado VR6 (1991- 1995) |  |  | PFF85-204 | Front Wishbone Rear Bush | 49.258 | 120.1895 | 2 | 2 | 2 | If fitting this bush to Corrado (89-95), it only fits VR6 models. For non VR6 models use PFF85-203. |  | Fits arm OE Nr 1H0407151 | Fits arm OE Nr 1H0407152 | OE Nr 191407181 | 5055676510334
Black | Volkswagen | Corrado (1989-1995) | Corrado VR6 (1991- 1995) |  |  | PFF85-204BLK | Front Wishbone Rear Bush | 54.197 | 132.2407 | 2 | 2 | 2 | If fitting this bush to Corrado (89-95), it only fits VR6 models. For non VR6 models use PFF85-203. |  | Fits arm OE Nr 1H0407151 | Fits arm OE Nr 1H0407152 | OE Nr 191407181 | 5055676514066
Road | Volkswagen | Corrado (1989-1995) | Corrado VR6 (1991- 1995) |  |  | PFF85-205 | Front Anti Roll Bar Bush 18mm | 27.709 | 67.61 | 2 | 2 | 3 |  | 18mm | 191411314 / 191411309 |  |  | 5055676510341
Road | Volkswagen | Corrado (1989-1995) | Corrado VR6 (1991- 1995) |  |  | PFF85-205-20 | Front Anti Roll Bar Bush 20mm | 27.709 | 67.61 | 2 | 2 | 3 |  | 20mm | 191411314 / 191411309 |  |  | 5055676510358
Black | Volkswagen | Corrado (1989-1995) | Corrado VR6 (1991- 1995) |  |  | PFF85-205-20BLK | Front Anti Roll Bar Bush 20mm | 30.767 | 75.0715 | 2 | 2 | 3 |  | 20mm | 191411314 / 191411309 |  |  | 5055676515964
Heritage | Volkswagen | Corrado (1989-1995) | Corrado VR6 (1991- 1995) |  |  | PFF85-205-20H | Front Anti Roll Bar Bush 20mm | 27.709 | 67.61 | 2 | 2 | 3 |  | 20mm | 191411314 / 191411309 |  |  | 5055676545787
Black | Volkswagen | Corrado (1989-1995) | Corrado VR6 (1991- 1995) |  |  | PFF85-205BLK | Front Anti Roll Bar Mount 18mm | 30.767 | 75.0715 | 2 | 2 | 3 |  | 18mm | 191411314 / 191411309 |  |  | 5055676514073
Heritage | Volkswagen | Corrado (1989-1995) | Corrado VR6 (1991- 1995) |  |  | PFF85-205H | Front Anti Roll Bar Bush 18mm | 27.709 | 67.61 | 2 | 2 | 3 |  | 18mm | 191411314 / 191411309 |  |  | 5055676545770
Road | Volkswagen | Corrado (1989-1995) | Corrado VR6 (1991- 1995) |  |  | PFF85-232 | Power Steering Rack Mount | 28.49 | 34.7578 | 1 | 1 | 9 | This bush is suitable for vehicles with 18.5mm wide bracket and has an inner diameter of 44mm. For 44mm diameter steering racks and a 15mm wide bracket use PFF85-233 For 49.5mm diameter ZF steering racks and a 15mm wide bracket use PFF85-234 | 18.5mm wide bracket | 191 422 884 |  |  | 5055676510570
Black | Volkswagen | Corrado (1989-1995) | Corrado VR6 (1991- 1995) |  |  | PFF85-232BLK | Power Steering Rack Mount | 31.35 | 38.247 | 1 | 1 | 9 | This bush is suitable for vehicles with 18.5mm wide bracket and has an inner diameter of 44mm | 18.5mm wide bracket | 191 422 884 |  |  | 5055676514172
Heritage | Volkswagen | Corrado (1989-1995) | Corrado VR6 (1991- 1995) |  |  | PFF85-232H | Power Steering Rack Mount | 28.49 | 34.7578 | 1 | 1 | 9 | This bush is suitable for vehicles with 18.5mm wide bracket and has an inner diameter of 44mm. For 44mm diameter steering racks and a 15mm wide bracket use PFF85-233 For 49.5mm diameter ZF steering racks and a 15mm wide bracket use PFF85-234 | 18.5mm wide bracket | 191 422 884 |  |  | 5055676545848
Road | Volkswagen | Corrado (1989-1995) | Corrado VR6 (1991- 1995) |  |  | PFF85-233 | Power Steering Rack Mount | 19.404 | 23.6729 | 1 | 1 | 9 | This bush is suitable for vehicles with 15mm wide bracket and has an inner diameter of 44mm. For 44mm diameter steering racks and an 18.5mm wide bracket use PFF85-232. For 49.5mm diameter ZF steering racks and a 15mm wide bracket use PFF85-234. | 15mm wide bracket | 1H0 422 884 |  |  | 5055676510587
Black | Volkswagen | Corrado (1989-1995) | Corrado VR6 (1991- 1995) |  |  | PFF85-233BLK | Power Steering Rack Mount | 21.351 | 26.0482 | 1 | 1 | 9 | This bush is suitable for vehicles with 15mm wide bracket and has an inner diameter of 44mm. For 44mm diameter steering racks and an 18.5mm wide bracket use PFF85-232. For 49.5mm diameter ZF steering racks and a 15mm wide bracket use PFF85-234. | 15mm wide bracket | 1H0 422 884 |  |  | 5055676515155
Heritage | Volkswagen | Corrado (1989-1995) | Corrado VR6 (1991- 1995) |  |  | PFF85-233H | Power Steering Rack Mount | 19.404 | 23.6729 | 1 | 1 | 9 | This bush is suitable for vehicles with 15mm wide bracket and has an inner diameter of 44mm. For 44mm diameter steering racks and an 18.5mm wide bracket use PFF85-232. For 49.5mm diameter ZF steering racks and a 15mm wide bracket use PFF85-234. | 15mm wide bracket | 1H0 422 884 |  |  | 5055676545855
Road | Volkswagen | Corrado (1989-1995) | Corrado VR6 (1991- 1995) |  |  | PFF85-234 | Power Steering Rack Mount | 27.192 | 33.1742 | 1 | 1 | 9 | This bush is suitable for vehicles with 15mm wide bracket and has an inner diameter of 49.5mm to suit LHD ZF power steering racks. For 44mm diameter steering racks and a 18.5mm wide bracket use PFF85-232 For 44mm diameter steering racks and a 15mm wide bracket use PFF85-233 | 49.5mm | 191422884A |  |  | 5055676544650
Black | Volkswagen | Corrado (1989-1995) | Corrado VR6 (1991- 1995) |  |  | PFF85-234BLK | Power Steering Rack Mount | 29.788 | 36.3414 | 1 | 1 | 9 | This bush is suitable for vehicles with 15mm wide bracket and has an inner diameter of 49.5mm to suit LHD ZF power steering racks. For 44mm diameter steering racks and a 18.5mm wide bracket use PFF85-232. For 44mm diameter steering racks and a 15mm wide bracket use PFF85-233. | 49.5mm | 191422884A |  |  | 5055676544667
Road | Volkswagen | Corrado (1989-1995) | Corrado VR6 (1991- 1995) |  |  | PFF85-239 | Front Strut Top Mount | 45.364 | 110.6882 | 2 | 2 | 11 | VW Corrado Does not fit G60 Model. Fits VR6 (ABV) models from chassis 50_N 000 001 and all other models from chassis 50-S-000 052. Seat Cordoba - Fits models from 1993 to 1999 with chassis numbers 6K-TR-080 001 onwards, 6K-ZR-082 401 onwards and 6K-ZR-599 965 onwards. VW Golf Mk3 Fits models from 1992 to 1996 with 5 stud wheels only, this includes GTi, GTi 16v & VR6. From 1996 to 1998 they fit all Mk3 Golfs. VW Vento - Fits models from 1992 to 1996 with 5 stud wheels only. From 1996 to 1998 they fit all models. Seat Toledo - Fits 1992-1999 models with chassis number 1L-TR000 001 onwards. Seat Ibiza 6K - Fits models from 1993 to 1999 with chassis numbers 6K-TR-080 001 onwards, 6K-ZR-082 401 onwards and 6K-ZR-599 965 onwards. |  | 191412329 / 357412331 | 357412331A |  | 5055676525697
Black | Volkswagen | Corrado (1989-1995) | Corrado VR6 (1991- 1995) |  |  | PFF85-239BLK | Front Strut Top Mount | 49.907 | 121.7731 | 2 | 2 | 11 | VW Corrado Does not fit G60 Model. Fits VR6 (ABV) models from chassis 50_N 000 001 and all other models from chassis 50-S-000 052. Seat Cordoba - Fits models from 1993 to 1999 with chassis numbers 6K-TR-080 001 onwards, 6K-ZR-082 401 onwards and 6K-ZR-599 965 onwards. VW Golf Mk3 Fits models from 1992 to 1996 with 5 stud wheels only, this includes GTi, GTi 16v & VR6. From 1996 to 1998 they fit all Mk3 Golfs. VW Vento - Fits models from 1992 to 1996 with 5 stud wheels only. From 1996 to 1998 they fit all models. Seat Toledo - Fits 1992-1999 models with chassis number 1L-TR000 001 onwards. Seat Ibiza 6K - Fits models from 1993 to 1999 with chassis numbers 6K-TR-080 001 onwards, 6K-ZR-082 401 onwards and 6K-ZR-599 965 onwards. |  | 191412329 / 357412331 | 357412331A |  | 5055676525703
Road | Volkswagen | Corrado (1989-1995) | Corrado VR6 (1991- 1995) |  |  | PFF85-250 | Front Cross Member Mounting Bush | 25.245 | 123.1956 | 4 | 4 | 6 |  |  | 1H0199233A |  |  | 5055676510594
Black | Volkswagen | Corrado (1989-1995) | Corrado VR6 (1991- 1995) |  |  | PFF85-250BLK | Front Cross Member Mounting Bush | 27.775 | 135.542 | 4 | 4 | 6 |  |  | 1H0199233A |  |  | 5055676514189
Heritage | Volkswagen | Corrado (1989-1995) | Corrado VR6 (1991- 1995) |  |  | PFF85-250H | Front Cross Member Mounting Bush | 25.245 | 123.1956 | 4 | 4 | 6 |  |  | 1H0199233A |  |  | 5055676545893
Road | Volkswagen | Corrado (1989-1995) | Corrado VR6 (1991- 1995) |  |  | PFF85-280 | Front Lower Engine Mounting Bush & Inserts | 68.728 | 83.8482 | 1 | 1 | 20 | PFF85-280 is a replacement bush kit that includes inserts that are designed to fit into voids in the bush, allowing tune-ability of engine movement, perfect for stiffening mounts ahead of track days and performance events. This part replaces OE numbers: 1H0199609 K,E,F,B,J,G & J. - On the VW Corrado & Passat the mount will only fit models with the V6 engine. |  | 1H0199609 K | 1H0199609 E | 1H0199609 F | 5055676532602
Black | Volkswagen | Corrado (1989-1995) | Corrado VR6 (1991- 1995) |  |  | PFF85-280BLK | Front Lower Engine Mounting Bush & Inserts | 75.614 | 92.2491 | 1 | 1 | 20 | PFF85-280 is a replacement bush kit that includes inserts that are designed to fit into voids in the bush, allowing tune-ability of engine movement, perfect for stiffening mounts ahead of track days and performance events. This part replaces OE numbers: 1H0199609 K,E,F,B,J,G & J. - On the VW Corrado & Passat the mount will only fit models with the V6 engine. |  | 1H0199609 K | 1H0199609 E | 1H0199609 F | 5055676532619
Road | Volkswagen | Corrado (1989-1995) | Corrado VR6 (1991- 1995) |  |  | PFR85-206 | Rear Beam Mounting Bush | 48.609 | 118.606 | 2 | 2 | 7 | Suitable for all Golf MK3 2WD models except Variant (Estate). Fits all VW Vento (1992-1998) and Corrado VR6 models (1989-1995). For non-VR6 Corrado, please use PFR85-207. |  | 1H0501541A |  |  | 5055676510365
Black | Volkswagen | Corrado (1989-1995) | Corrado VR6 (1991- 1995) |  |  | PFR85-206BLK | Rear Beam Mounting Bush | 53.482 | 130.4961 | 2 | 2 | 7 | Suitable for all Golf MK3 2WD models except Variant (Estate). Fits all VW Vento (1992-1998) and Corrado VR6 models (1989-1995). For non-VR6 Corrado, please use PFR85-207. |  | 1H0501541A |  |  | 5055676514080
Road | Volkswagen | Corrado (1989-1995) | Corrado VR6 (1991- 1995) |  |  | PFR85-240 | Rear Shock Top Mounting Bush | 36.278 | 88.5183 | 2 | 2 | 8 |  |  | 191512335 | 191512333 |  | 5055676524881
Black | Volkswagen | Corrado (1989-1995) | Corrado VR6 (1991- 1995) |  |  | PFR85-240BLK | Rear Shock Top Mounting Bush | 39.919 | 97.4024 | 2 | 2 | 8 |  |  | 191512335 | 191512333 |  | 5055676524898
Heritage | Volkswagen | Corrado (1989-1995) | Corrado VR6 (1991- 1995) |  |  | PFR85-240H | Rear Shock Top Mounting Bush | 36.278 | 88.5183 | 2 | 2 | 8 |  |  | 191512335 | 191512333 |  | 5055676545930
Road | Volkswagen | Eos 1F (2006-2016) |  |  |  | PF3-1663 | Jacking Point Insert | 27.192 | 33.1742 | 1 | 1 |  | PFF3-1663 Jacking Point Insert is a 95A durometer polyurethane bung that presses up into the vacant hole in the chassis providing a fit and forget solution for safer lifting - Recommended for lifting across 4 lift points simultaneously to avoid damage. For those that have the OE lifting adaptors, PFF3-1662 Magnetic Jack Pad is a CNC-machined Jack Pad with a built-in magnet to suit OE lifting adaptors, 8N0803855 and 8N0804583, that many owners may already have fitted. Its magnetic head self-locates into the recess of the metal OE adaptor ensuring a safe and solid lift every time, again recommended for use in sets of 4 simultaneously. Fits the following vehicles:Audi A3/S3 Mk1 8L (1996-2003)Audi A3/S3/RS3 Mk2 8P (2003-2012)Audi A3/S3/RS3 Mk3 8V (2013-)Audi TT Mk1 8N (1999-2006) Audi TT/S/RS Mk2 8J (2007-2014) Audi TT Mk3 8S (2014 on) Audi Q2 (2017 on) Audi Q3 (2012 - 2018) Seat Toledo Mk2 1M (1999 - 2004) Seat Toledo Mk3 5P (2004-2009) Seat Alhambra Mk2 (2010 on) Seat Leon Mk1 TYP 1M (1999-2005) Seat Leon Mk2 1P (2005-2012) Seat Leon Mk3 5F (2013 on) Skoda Octavia Mk1 Typ 1U (1996-2004) Skoda Octavia Mk2 1Z (2004-2012) Skoda Octavia 5E (2012-2019) Skoda Yeti 5L (2009-2017) Skoda Superb B6 (2009-2011) Skoda Superb 3V (2015 on) Volkswagen New Beetle & Cabrio (1998-2011) Volkswagen Beetle A5 (2011 on) Volkswagen Bora (1999-2005) Volkswagen Caddy Mk3 Typ 2K (2004 - 06/2010) Volkswagen Caddy Mk3.5 Typ 2K (06/2010 on) Volkswagen Golf Mk4 1J (1997-2004) Volkswagen Golf Mk5 1K (2004-2010) Volkswagen Golf Plus 5M (2004-2010) Volkswagen Golf Mk6 5K (2009-2012) Volkswagen Golf Mk7 5G (2012-2020) Volkswagen Jetta Mk5 1K (2005-2010) Volkswagen Jetta Mk6 A6 (2011 on) Volkswagen Passat B6 & B7 Typ3C (2006-2013) Volkswagen Passat CC 35 (2008-2012) Volkswagen Scirocco Mk3 (2008 - 2017) Volkswagen Sharan Mk2 (2010 on) Volkswagen Tiguan Mk1 (2007 - 2017) Volkswagen Touran (2003-2015) Volkswagen Touran (2017 on) Volkswagen CC (2012 - 2017) Volkswagen Eos (2006-2015) |  | 8N0804583 |  |  | 5055676554178
Road | Volkswagen | Eos 1F (2006-2016) |  |  |  | PF3-1663K | Jacking Point Insert Kit of 4 | 83.655 | 102.0591 | 1 | 1 |  | PFF3-1663 Jacking Point Insert is a 95A durometer polyurethane bung that presses up into the vacant hole in the chassis providing a fit and forget solution for safer lifting - Recommended for lifting across 4 lift points simultaneously to avoid damage. For those that have the OE lifting adaptors, PFF3-1662 Magnetic Jack Pad is a CNC-machined Jack Pad with a built-in magnet to suit OE lifting adaptors, 8N0803855 and 8N0804583, that many owners may already have fitted. Its magnetic head self-locates into the recess of the metal OE adaptor ensuring a safe and solid lift every time, again recommended for use in sets of 4 simultaneously. Fits the following vehicles:Audi A3/S3 Mk1 8L (1996-2003)Audi A3/S3/RS3 Mk2 8P (2003-2012)Audi A3/S3/RS3 Mk3 8V (2013-)Audi TT Mk1 8N (1999-2006) Audi TT/S/RS Mk2 8J (2007-2014) Audi TT Mk3 8S (2014 on) Audi Q2 (2017 on) Audi Q3 (2012 - 2018) Seat Toledo Mk2 1M (1999 - 2004) Seat Toledo Mk3 5P (2004-2009) Seat Alhambra Mk2 (2010 on) Seat Leon Mk1 TYP 1M (1999-2005) Seat Leon Mk2 1P (2005-2012) Seat Leon Mk3 5F (2013 on) Skoda Octavia Mk1 Typ 1U (1996-2004) Skoda Octavia Mk2 1Z (2004-2012) Skoda Octavia 5E (2012-2019) Skoda Yeti 5L (2009-2017) Skoda Superb B6 (2009-2015) Skoda Superb 3V (2015 on) Volkswagen New Beetle & Cabrio (1998-2011) Volkswagen Beetle A5 (2011 on) Volkswagen Bora (1999-2005) Volkswagen Caddy Mk3 Typ 2K (2004 - 06/2010) Volkswagen Caddy Mk3.5 Typ 2K (06/2010 on) Volkswagen Golf Mk4 1J (1997-2004) Volkswagen Golf Mk5 1K (2004-2010) Volkswagen Golf Plus 5M (2004-2010) Volkswagen Golf Mk6 5K (2009-2012) Volkswagen Golf Mk7 5G (2012-2020) Volkswagen Jetta Mk5 1K (2005-2010) Volkswagen Jetta Mk6 A6 (2011 on) Volkswagen Passat B6 & B7 Typ3C (2006-2013) Volkswagen Passat CC 35 (2008-2012) Volkswagen Scirocco Mk3 (2008 - 2017) Volkswagen Sharan Mk2 (2010 on) Volkswagen Tiguan Mk1 (2007 - 2017) Volkswagen Touran (2003-2015) Volkswagen Touran (2017 on) Volkswagen CC (2012 - 2017) Volkswagen Eos (2006-2015) |  | 8N0804583 |  |  | 5055676554185
Road | Volkswagen | Eos 1F (2006-2016) |  |  |  | PF99-514-15 | PowerAlign Wheel Mounting Guide Pin | 30.437 | 37.1331 | 1 | 1 |  | Available singularly to suit a specific vehicle or as a handy 4-piece workshop kit, our new PowerAlign Wheel Mounting Guide Pins are designed to allow the safer mounting and easy alignment of heavy alloy wheels on most common cars to use lug bolts. The individual pins come supplied in a reusable twist tube and the 4-piece workshop kit is supplied with a steel storage case for pride of place in your toolbox.Simply thread the appropriate pin size into one of the bolt holes on the wheel hub. The wheel can then be lifted and placed on the guide pin, and easily slid into place on the hub; keeping the bolt holes aligned for other bolts to be inserted and tightened.This reduces the awkward and back-straining process of holding the wheel in place with one hand whilst lining up and threading in the first bolt; thus, reducing the risk, hassle, and strain of mounting wheels.Proven using simulated and real-world testing, the new mounting pins usehigh-strength CNC-machined AISI 303 Stainless Steel, some 50% stronger than plated mild steel, to ensure durability and resilience in a workshop environment, and are supplied with colour-coded 3D-printedprotective sleeves for ease of identificationandanodised 2011-T6 aluminium caps to absorb knocks and prevent damage to the wheel, unlike others on the market.Please clickhereto view all sizes available and fora wider-reaching application list in the form of anew user-friendly drop-down search function. |  | 9A700773300 |  |  | 5055676559104
Road | Volkswagen | Eos 1F (2006-2016) |  |  |  | PFF85-501 | Front Wishbone Front Bush | 37.576 | 91.6854 | 2 | 2 | 1 | For a camber adjustable bush use PFF85-501G. |  | Bush = 1K0407182 / 5Q0407182 / 1K0407182A | Arm = 1K0407152BG (Steel) | Arm = 8J0407151D (Aluminium) | 5055676510839
Black | Volkswagen | Eos 1F (2006-2016) |  |  |  | PFF85-501BLK | Front Wishbone Front Bush | 37.576 | 91.6854 | 2 | 2 | 1 |  |  | Bush = 1K0407182 / 5Q0407182 / 1K0407182A | Arm = 1K0407152BG (Steel) | Arm = 8J0407151D (Aluminium) | 5055676514240
Road | Volkswagen | Eos 1F (2006-2016) |  |  |  | PFF85-501G | Front Wishbone Front Bush Camber Adjustable | 69.377 | 169.2799 | 2 | 2 | 1 | This bush features a CNC machined Stainless Steel sleeve with an offset bore that can be rotated using our bespoke tooling (supplied), giving +/- 0.5 degrees of on-car camber adjustment. |  | Bush = 1K0407182 / 5Q0407182 / 1K0407182A | Arm = 1K0407152BG (Steel) | Arm = 8J0407151D (Aluminium) | 5055676529930
Black | Volkswagen | Eos 1F (2006-2016) |  |  |  | PFF85-501GBLK | Front Wishbone Front Bush Camber Adjustable | 69.377 | 169.2799 | 2 | 2 | 1 | This bush features a CNC machined Stainless Steel sleeve with an offset bore that can be rotated using our bespoke tooling (supplied), giving +/- 0.5 degrees of on-car camber adjustment. |  | Bush = 1K0407182 / 5Q0407182 / 1K0407182A | Arm = 1K0407152BG (Steel) | Arm = 8J0407151D (Aluminium) | 5055676529947
Road | Volkswagen | Eos 1F (2006-2016) |  |  |  | PFF85-502 | Front Wishbone Rear Bush | 43.417 | 105.9375 | 2 | 2 | 2 |  |  | 3C0199231 / 3C0199231E / 3C0199231F | 1K0199231 |  | 5055676510846
Black | Volkswagen | Eos 1F (2006-2016) |  |  |  | PFF85-502BLK | Front Wishbone Rear Bush | 47.762 | 116.5393 | 2 | 2 | 2 |  |  | 3C0 199 231 / 3C0199231E / 3C0199231F | 1K0199 231 |  | 5055676514257
Road | Volkswagen | Eos 1F (2006-2016) |  |  |  | PFF85-502G | Front Wishbone Rear Bush Anti-Lift & Caster Offset | 142.065 | 346.6386 | 2 | 2 | 2 | PFF85-502G is a low-resistance polyurethane bush and CNC machined bracket combination providing Anti-Lift and 1 of caster offset. Designed to improve steering precision and braking stability, the revised Anti-Lift and caster geometry provides extra grip and reduced understeer. It is designed to complement PFF85-501G Front Wishbone Front Bush to provide +/- 0.5 degrees of camber adjustment. |  | 1K0199231J / 1K0199232J | 1K0199231K / 1K0199232K |  | 5055676529954
Black | Volkswagen | Eos 1F (2006-2016) |  |  |  | PFF85-502GBLK | Front Wishbone Rear Bush Anti-Lift & Caster Offset | 156.277 | 381.3159 | 2 | 2 | 2 | PFF85-502G is a low-resistance polyurethane bush and CNC machined bracket combination providing Anti-Lift and 1 of caster offset. Designed to improve steering precision and braking stability, the revised Anti-Lift and caster geometry provides extra grip and reduced understeer. It is designed to complement PFF85-501G Front Wishbone Front Bush to provide +/- 0.5 degrees of camber adjustment. |  | 1K0199231J / 1K0199232J | 1K0199231K / 1K0199232K |  | 5055676529961
Road | Volkswagen | Eos 1F (2006-2016) |  |  |  | PFF85-503-22.5 | Front Anti Roll Bar Bush 22.5mm | 23.947 | 58.4307 | 2 | 2 | 3 | Please check anti roll bar diameter before ordering | 22.5mm | 1K0411303 |  |  | 5055676510907
Black | Volkswagen | Eos 1F (2006-2016) |  |  |  | PFF85-503-22.5BLK | Front Anti Roll Bar Bush 22.5mm | 26.345 | 64.2818 | 2 | 2 | 3 | Please check anti roll bar diameter before ordering | 22.5mm | 1K0411303 |  |  | 5055676522481
Road | Volkswagen | Eos 1F (2006-2016) |  |  |  | PFF85-503-23 | Front Anti Roll Bar Bush 23mm | 23.947 | 58.4307 | 2 | 2 | 3 | Please check anti roll bar diameter before ordering | 23mm | 1K0411303 | 1K0411303AM |  | 5055676510914
Road | Volkswagen | Eos 1F (2006-2016) |  |  |  | PFF85-503-23.6 | Front Anti Roll Bar Bush 23.6mm | 23.947 | 58.4307 | 2 | 2 | 3 | Please check anti roll bar diameter before ordering | 23.6mm | 1K0411303 / 1K0 411 303 | 1K0411303BK / 1K0 411 303 BK |  | 5055676510921
Black | Volkswagen | Eos 1F (2006-2016) |  |  |  | PFF85-503-23.6BLK | Front Anti Roll Bar Bush 23.6mm | 26.345 | 64.2818 | 2 | 2 | 3 | Please check anti roll bar diameter before ordering | 23.6mm | 1K0411303 / 1K0 411 303 | 1K0411303BK / 1K0 411 303 BK |  | 5055676522504
Black | Volkswagen | Eos 1F (2006-2016) |  |  |  | PFF85-503-23BLK | Front Anti Roll Bar Bush 23mm | 26.345 | 64.2818 | 2 | 2 | 3 | Please check anti roll bar diameter before ordering | 23mm | 1K0411303 |  |  | 5055676522498
Road | Volkswagen | Eos 1F (2006-2016) |  |  |  | PFF85-503-24 | Front Anti Roll Bar Bush 24mm | 23.947 | 58.4307 | 2 | 2 | 3 | Please check anti roll bar diameter before ordering | 24mm | 1K0411303 |  |  | 5055676510938
Black | Volkswagen | Eos 1F (2006-2016) |  |  |  | PFF85-503-24BLK | Front Anti Roll Bar Bush 24mm | 26.345 | 64.2818 | 2 | 2 | 3 | Please check anti roll bar diameter before ordering | 24mm | 1K0411303 |  |  | 5055676518828
Road | Volkswagen | Eos 1F (2006-2016) |  |  |  | PFF85-504 | Lower Engine Mount Insert (Large) Petrol/Tuned Diesel | 33.033 | 40.3003 | 1 | 1 | 4 | Made using our Yellow 70A material, PFF85-504 fits standard/mildly tuned petrol vehicles and tuned diesel vehicles up to mid-2008. For vehicles from mid-2008 on use PFF85-704. |  | 1K0199867 | 1K0199868 | 3C0199867C / 3C0199867D / 3C0199867E | 5055676510945
Black | Volkswagen | Eos 1F (2006-2016) |  |  |  | PFF85-504BLK | Lower Engine Mount Insert (Large) Motorsport | 36.344 | 44.3397 | 1 | 1 | 4 | Made using our hardest Black 95A material, PFF85-504BLK fits vehicles up to mid-2008 and is recommended for Competition use. For vehicles from mid-2008 on use PFF85-704BLK. Being a stiffer material additional NVH may be experienced when fitting this part. |  | 1K0199867 | 1K0199868 | 3C0199867C / 3C0199867D / 3C0199867E | 5055676510952
Road | Volkswagen | Eos 1F (2006-2016) |  |  |  | PFF85-504P | Lower Engine Mount Insert (Large) Track | 33.033 | 40.3003 | 1 | 1 | 4 | Made from our Purple 80A material, PFF85-504P fits vehicles up to mid-2008 and is recommended for track use or heavily modified vehicles. For vehicles from mid-2008 on use PFF85-704P. Being a stiffer material additional NVH may be experienced when fitting this part. |  | 1K0199867 | 1K0199868 | 3C0199867C / 3C0199867D / 3C0199867E | 5055676514363
Road | Volkswagen | Eos 1F (2006-2016) |  |  |  | PFF85-504R | Lower Engine Mount Insert (Large) Std Diesel | 33.033 | 40.3003 | 1 | 1 | 4 | Made from our softest Red 65A material for less NVH, PFF85-504R fits standard diesel vehicles up to mid-2008. For vehicles from mid-2008 on use PFF85-704R. |  | 1K0199867 | 1K0199868 | 3C0199867C / 3C0199867D / 3C0199867E | 5055676512543
Road | Volkswagen | Eos 1F (2006-2016) |  |  |  | PFF85-505 | Lower Engine Mount Small Bush | 36.278 | 44.2592 | 1 | 1 | 5 |  |  | 1J0199851 | 1K0199855 |  | 5055676510969
Black | Volkswagen | Eos 1F (2006-2016) |  |  |  | PFF85-505BLK | Lower Engine Mount Small Bush | 39.919 | 48.7012 | 1 | 1 | 5 |  |  | 1J0199851 | 1K0199855 |  | 5055676514264
Road | Volkswagen | Eos 1F (2006-2016) |  |  |  | PFF85-531 | Upper Engine Mount Insert | 42.119 | 51.3852 | 1 | 1 | 31 | PFF85-531 is an insert designed to fill the voids of the original bush. Please check voids of your original mount are the same as the image shown for correct fitment. Does not fit Audi TTRS or RS3 models. |  | 1K0199262AM / 1K0199262P | 1K0199262AR / 1K0199262AS | 8J0199262 | 5055676542830
Black | Volkswagen | Eos 1F (2006-2016) |  |  |  | PFF85-531BLK | Upper Engine Mount Insert | 46.343 | 56.5385 | 1 | 1 | 31 | PFF85-531BLK is an insert designed to fill the voids of the original bush. Please check voids of your original mount are the same as the image shown for correct fitment. Does not fit Audi TTRS or RS3 models. |  | 1K0199262AM / 1K0199262P | 1K0199262AR / 1K0199262AS | 8J0199262 | 5055676542854
Road | Volkswagen | Eos 1F (2006-2016) |  |  |  | PFF85-532 | Upper Engine Mount Insert | 42.119 | 51.3852 | 1 | 1 | 31 | Designed to fill the voiding in the OE rubber mount, it smooths out gear changes by stiffening and supporting the often perished rubber bush, which is common for failure on tuned vehicles. This will provide a more precise and settled transmission response during acceleration and deceleration. A small increase in NVH, usually at idle, should be expected when stiffening the connecting mount between the engine/transmission and chassis. The harder the material used, the greater the NVH transmitted especially on diesel vehicles. Does not fit Audi TTRS or RS3 models. |  | 1K0199262M / 1K0 199 262 M |  |  | 5055676543059
Black | Volkswagen | Eos 1F (2006-2016) |  |  |  | PFF85-532BLK | Upper Engine Mount Insert | 46.343 | 56.5385 | 1 | 1 | 31 | Designed to fill the voiding in the OE rubber mount, it smooths out gear changes by stiffening and supporting the often perished rubber bush, which is common for failure on tuned vehicles. This will provide a more precise and settled transmission response during acceleration and deceleration. A small increase in NVH, usually at idle, should be expected when stiffening the connecting mount between the engine/transmission and chassis. The harder the material used, the greater the NVH transmitted especially on diesel vehicles. Does not fit Audi TTRS or RS3 models. |  | 1K0199262M / 1K0 199 262 M |  |  | 5055676543141
Road | Volkswagen | Eos 1F (2006-2016) |  |  |  | PFF85-704 | Lower Engine Mount Insert (Large) Petrol/Tuned Diesel | 34.331 | 41.8838 | 1 | 1 | 4 | Made using our Yellow 70A material, PFF85-704 is recommended for standard/mildly tuned petrol vehicles and tuned diesel vehicles from mid-2008 on. For vehicles up to mid-2008 use PFF85-504. |  | 1K0199867 | 1K0199868 | 1K0199867Q | 5055676511843
Black | Volkswagen | Eos 1F (2006-2016) |  |  |  | PFF85-704BLK | Lower Engine Mount Insert (Large) Motorsport | 37.774 | 46.0843 | 1 | 1 | 4 | Made using our hardest Black 95A material, PFF85-704BLK fits vehicles from mid-2008 and is recommended for Competition use. For vehicles up to mid-2008 use PFF85-504BLK. Being a stiffer material additional NVH may be experienced when fitting this part. |  | 1K0199867 | 1K0199868 |  | 5055676522542
Road | Volkswagen | Eos 1F (2006-2016) |  |  |  | PFF85-704P | Lower Engine Mount Insert (Large) Track | 34.331 | 41.8838 | 1 | 1 | 4 | Made using our Purple 80A material, PFF85-704P is recommended for track driven and higher-tuned vehicles from mid-2008 on. For vehicles up to mid-2008 use PFF85-504.Being a stiffer material additional NVH may be experienced when fitting this part. |  | 1K0199867 | 1K0199868 | 1K0199867Q | 5055676514370
Road | Volkswagen | Eos 1F (2006-2016) |  |  |  | PFF85-704R | Lower Engine Mount Insert (Large) Std Diesel | 34.331 | 41.8838 | 1 | 1 | 4 | Made from our softer Red 65A material for less NVH, PFF85-704R fits standard diesel vehicles from mid-2008 on. For vehicles up to mid-2008 on use PFF85-504R. |  | 1K0199867 | 1K0199868 | 1K0199867Q | 5055676511836
Road | Volkswagen | Eos 1F (2006-2016) |  |  |  | PFR85-508 | Rear Tie Bar to Chassis Front Bush | 44.715 | 109.1046 | 2 | 2 | 8 |  |  | 1K0505541D |  |  | 5055676510976
Black | Volkswagen | Eos 1F (2006-2016) |  |  |  | PFR85-508BLK | Rear Tie Bar to Chassis Front Bush | 49.192 | 120.0285 | 2 | 2 | 8 |  |  | 1K0505541D |  |  | 5055676514271
Road | Volkswagen | Eos 1F (2006-2016) |  |  |  | PFR85-509 | Rear Lower Spring Mount Outer | 34.98 | 85.3512 | 2 | 2 | 9 | This bush is suitable for Road and Black Series applications. It is the same part as the Black Series but with Road Series packaging. Fits into 1K0505311AB wishbone. |  | 1K050555 | 1K0505311 |  | 5055676510983
Black | Volkswagen | Eos 1F (2006-2016) |  |  |  | PFR85-509BLK | Rear Lower Spring Mount Outer * | 34.98 | 85.3512 | 2 | 2 | 9 |  |  | 1K050555 / 1K0505311 | 1K0505311AB |  | 5055676520883
Road | Volkswagen | Eos 1F (2006-2016) |  |  |  | PFR85-510 | Rear Lower Spring Mount Inner | 34.331 | 83.7676 | 2 | 2 | 10 | This bush is suitable for Road and Black Series applications. It is the same part as the Black Series but with Road Series packaging. |  | Fits OE wishbone Nr 1K0505311AB |  |  | 5055676510990
Black | Volkswagen | Eos 1F (2006-2016) |  |  |  | PFR85-510BLK | Rear Lower Spring Mount Inner | 34.331 | 83.7676 | 2 | 2 | 10 | This bush is suitable for Road and Black Series applications. It is the same part as the Road Series but with Black Series packaging. |  | Fits OE wishbone Nr 1K0505311AB |  |  | 5055676520890
Road | Volkswagen | Eos 1F (2006-2016) |  |  |  | PFR85-511 | Rear Lower Link Outer Bush | 48.609 | 118.606 | 2 | 2 | 11 |  |  | 1K0501529F | 1K0501529J |  | 5055676511003
Black | Volkswagen | Eos 1F (2006-2016) |  |  |  | PFR85-511BLK | Rear Lower Link Outer Bush | 48.609 | 118.606 | 2 | 2 | 11 |  |  | 1K0501529F | 1K0501529J |  | 5055676524492
Road | Volkswagen | Eos 1F (2006-2016) |  |  |  | PFR85-512 | Rear Lower Link Inner Bush | 47.311 | 115.4388 | 2 | 2 | 12 |  |  | 1K0501529 |  |  | 5055676511010
Black | Volkswagen | Eos 1F (2006-2016) |  |  |  | PFR85-512BLK | Rear Lower Link Inner Bush | 47.311 | 115.4388 | 2 | 2 | 12 |  |  | 1K0501529 |  |  | 5055676520906
Road | Volkswagen | Eos 1F (2006-2016) |  |  |  | PFR85-513 | Rear Upper Link Outer Bush | 40.172 | 98.0197 | 2 | 2 | 13 |  |  | 5Q0505323D | 1K0505323N |  | 5055676511027
Black | Volkswagen | Eos 1F (2006-2016) |  |  |  | PFR85-513BLK | Rear Upper Link Outer Bush | 40.172 | 98.0197 | 2 | 2 | 13 |  |  | 5Q0505323D | 1K0505323N |  | 5055676520913
Road | Volkswagen | Eos 1F (2006-2016) |  |  |  | PFR85-514 | Rear Upper Link Inner Bush | 34.98 | 85.3512 | 2 | 2 | 14 |  |  | 5Q0505323D | 1K0501529 |  | 5055676511034
Black | Volkswagen | Eos 1F (2006-2016) |  |  |  | PFR85-514BLK | Rear Upper Link Inner Bush | 34.98 | 85.3512 | 2 | 2 | 14 |  |  | 5Q0505323D | 1K0501529 |  | 5055676511034
Road | Volkswagen | Eos 1F (2006-2016) |  |  |  | PFR85-515-20.5 | Rear Anti Roll Bar Bush 20.5mm | 25.377 | 61.9199 | 2 | 2 | 15 | Please check anti roll bar diameter before ordering | 20.5mm |  |  |  | 5055676511119
Black | Volkswagen | Eos 1F (2006-2016) |  |  |  | PFR85-515-20.5BLK | Rear Anti Roll Bar Bush 20.5mm | 27.709 | 67.61 | 2 | 2 | 15 | Please check anti roll bar diameter before ordering | 20.5mm |  |  |  | 5055676523334
Road | Volkswagen | Eos 1F (2006-2016) |  |  |  | PFR85-515-20.7 | Rear Anti Roll Bar Bush 20.7mm | 25.377 | 61.9199 | 2 | 2 | 15 | Please check anti roll bar diameter before ordering. | 20.7mm | 1K0511327AR |  |  | 5055676511126
Black | Volkswagen | Eos 1F (2006-2016) |  |  |  | PFR85-515-20.7BLK | Rear Anti Roll Bar Bush 20.7mm | 27.709 | 67.61 | 2 | 2 | 15 | Please check anti roll bar diameter before ordering. | 20.7mm | 1K0511327AR |  |  | 5055676523341
Road | Volkswagen | Eos 1F (2006-2016) |  |  |  | PFR85-515-21.7 | Rear Anti Roll Bar Bush 21.7mm | 25.377 | 61.9199 | 2 | 2 | 15 | Please check anti roll bar diameter before ordering | 21.7mm | 1K0511327AS |  |  | 5055676511133
Black | Volkswagen | Eos 1F (2006-2016) |  |  |  | PFR85-515-21.7BLK | Rear Anti Roll Bar Bush 21.7mm | 27.709 | 67.61 | 2 | 2 | 15 | Please check anti roll bar diameter before ordering | 21.7mm | 1K0511327AS |  |  | 5055676523358
Road | Volkswagen | Fox (2003 - 2014) |  |  |  | EXH023 | Exhaust Mount | 15.51 | 18.9222 | 1 | 1 |  |  | 70mm x 35mm x 11.7mm | 712770470 / 1756516020 | 1H0253147B / 1H0253147C / 20650D0101 | 255047 / 17565-28010 | 5055676540737
Road | Volkswagen | Fox (2003 - 2014) |  |  |  | PF99-514-15 | PowerAlign Wheel Mounting Guide Pin | 30.437 | 37.1331 | 1 | 1 |  | Available singularly to suit a specific vehicle or as a handy 4-piece workshop kit, our new PowerAlign Wheel Mounting Guide Pins are designed to allow the safer mounting and easy alignment of heavy alloy wheels on most common cars to use lug bolts. The individual pins come supplied in a reusable twist tube and the 4-piece workshop kit is supplied with a steel storage case for pride of place in your toolbox.Simply thread the appropriate pin size into one of the bolt holes on the wheel hub. The wheel can then be lifted and placed on the guide pin, and easily slid into place on the hub; keeping the bolt holes aligned for other bolts to be inserted and tightened.This reduces the awkward and back-straining process of holding the wheel in place with one hand whilst lining up and threading in the first bolt; thus, reducing the risk, hassle, and strain of mounting wheels.Proven using simulated and real-world testing, the new mounting pins usehigh-strength CNC-machined AISI 303 Stainless Steel, some 50% stronger than plated mild steel, to ensure durability and resilience in a workshop environment, and are supplied with colour-coded 3D-printedprotective sleeves for ease of identificationandanodised 2011-T6 aluminium caps to absorb knocks and prevent damage to the wheel, unlike others on the market.Please clickhereto view all sizes available and fora wider-reaching application list in the form of anew user-friendly drop-down search function. |  | 9A700773300 |  |  | 5055676559104
Road | Volkswagen | Fox (2003 - 2014) |  |  |  | PFF85-201 | Front Wishbone Front Bush 30mm | 33.682 | 82.1841 | 2 | 2 | 1 | If fitting on Audi TT MK1, S3 and A3 MK1 and Seat Leon & Cupra MK1 it fits earlier models with a 30mm diameter. It fits both the pressed and cast arms on the Leon & Cupra MK1 and A3 MK1 2WD. Please check original bush size. Later cars may use a larger 45mm bush PFF3-501. For an on-car camber adjustable version of this bush please use PFF85-201G. | 30mm | 357407182 | 191407182 |  | 5055676510310
Black | Volkswagen | Fox (2003 - 2014) |  |  |  | PFF85-201BLK | Front Wishbone Front Bush 30mm | 37.059 | 90.424 | 2 | 2 | 1 | If fitting on Audi TT MK1, S3 and A3 MK1 and Seat Leon & Cupra MK1 it fits earlier models with a 30mm diameter. It fits both the pressed and cast arms on the Leon & Cupra MK1 and A3 MK1 2WD. Please check original bush size. Later cars may use a larger 45mm bush PFF3-501. For an on-car camber adjustable version of this bush please use PFF85-201GBLK. | 30mm | 357407182 | 191407182 |  | 5055676514042
Road | Volkswagen | Fox (2003 - 2014) |  |  |  | PFF85-201G | Front Wishbone Front Bush 30mm Camber Adjustable | 55.748 | 136.0251 | 2 | 2 | 1 | PFF85-201G gives +/- 0.5 degrees of camber adjustment. If fitting on Audi TT MK1, S3 and A3 MK1 and Seat Leon & Cupra MK1 it fits earlier models with a 30mm diameter. It fits both the pressed and cast arms on the Leon & Cupra MK1 and A3 MK1 2WD. Please check original bush size. Later cars may use a larger (nonadjustable) 45mm bush PFF3-501. PFF85-201G bush features a CNC machined Stainless Steel sleeve with an offset bore that can be rotated using our bespoke tooling (supplied), giving +/- 0.5 degrees of camber adjustment. For a non-offset version of this bush please use PFF85-201.Knurled end faces prevent sleeve rotation to retain suspension geometry.PFF85-201G boosts stiffness over the original part by 15%. | 30mm | 357407182 | 191407182 |  | 5055676542113
Black | Volkswagen | Fox (2003 - 2014) |  |  |  | PFF85-201GBLK | Front Wishbone Front Bush 30mm Camber Adjustable | 55.748 | 136.0251 | 2 | 2 | 1 | PFF85-201G gives +/- 0.5 degrees of camber adjustment. If fitting on Audi TT MK1, S3, and A3 MK1 and Seat Leon & Cupra MK1 it fits earlier models with a 30mm diameter. It fits both the pressed and cast arms on the Leon & Cupra MK1 and A3 MK1 2WD. Please check the original bush size. Later cars may use a larger (non-adjustable) 45mm bush PFF3-501. PFF85-201G bush features a CNC machined Stainless Steel sleeve with an offset bore that can be rotated using our bespoke tooling (supplied), giving +/- 0.5 degrees of on-car camber adjustment. For a non-offset version of this bush please use PFF85-201.Knurled end faces prevent sleeve rotation to retain suspension geometry.PFF85-201GBLK boosts stiffness over the original part by 15%. | 30mm | 357407182 | 191407182 |  | 5055676542120
Heritage | Volkswagen | Fox (2003 - 2014) |  |  |  | PFF85-201H | Front Wishbone Front Bush 30mm | 33.682 | 82.1841 | 2 | 2 | 1 | If fitting on Audi TT MK1, S3 and A3 MK1 and Seat Leon & Cupra MK1 it fits earlier models with a 30mm diameter. It fits both the pressed and cast arms on the Leon & Cupra MK1 and A3 MK1 2WD. Please check original bush size. Later cars may use a larger 45mm bush PFF3-501. For an on-car camber adjustable version of this bush please use PFF85-201G. | 30mm | 357407182 | 191407182 |  | 5055676545756
Road | Volkswagen | Fox (2003 - 2014) |  |  |  | PFF85-602 | Front Wishbone Rear Bush | 44.066 | 107.521 | 2 | 2 | 2 | For the Audi A2, PFF85-602 fits aluminium and pressed steel arms only as fitted to the 1.2 models and later 1.4/1.6 models. It will not fit the cast steel arms as fitted to early 1.4/1.6 models. |  | 1K0407183E | 8Z0407183 / 8Z0 407 153 L |  | 5055676511140
Black | Volkswagen | Fox (2003 - 2014) |  |  |  | PFF85-602BLK | Front Wishbone Rear Bush | 48.477 | 118.2839 | 2 | 2 | 2 | A2 models fitting advised for aluminium arms only and will not fit cast steel arms on these models. For a caster offset version of this bush please use PFF85-602GBLK. |  | 1K0407183E | 8Z0407183 |  | 5055676514288
Road | Volkswagen | Fox (2003 - 2014) |  |  |  | PFF85-602G | Front Wishbone Rear Bush Caster Offset | 84.953 | 207.2853 | 2 | 2 | 2 | PFF85-602G offers additional +1 degree of caster and is a high-performance option to PFF85-602. A2 models fitting advised for aluminium arms only and will not fit cast steel arms on these models. PFF85-602G offers additional +1 degree of caster and is a high-performance option to PFF85-602. Aimed at offering greater precision with improved geometry for people wanting the very best from their vehicle. This new part, fitted to the rear of the front wishbone has a hard-anodised aluminium outer shell with one of our unique low friction polyurethane centre bushes. The poly/alu combination creates a low friction rotating bush reducing the forces acting on the arm. Lower arm deflection has been decreased by reducing the compliant material within the aluminium shell. Additional caster angle will give more negative camber when cornering giving improved tyre to road contact. Results are improved geometry when turning giving additional grip, steering control and feel with less movement in the arm under cornering and braking. In our Road Series Purple material, stiffness is boosted by almost 100% over the original part, whilst our Black Series part increases stiffness by another 100%. |  | 1K0407183E | 8Z0407183 |  | 5055676542014
Black | Volkswagen | Fox (2003 - 2014) |  |  |  | PFF85-602GBLK | Front Wishbone Rear Bush Caster Offset | 93.39 | 227.8716 | 2 | 2 | 2 | PFF85-602G offers additional +1 degree of caster and is a high-performance option to PFF85-602. A2 models fitting advised for aluminium arms only and will not fit cast steel arms on these models. PFF85-602G offers additional +1 degree of caster and is a high-performance option to PFF85-602. Aimed at offering greater precision with improved geometry for people wanting the very best from their vehicle. This new part, fitted to the rear of the front wishbone has a hard-anodised aluminium outer shell with one of our unique low friction polyurethane centre bushes. The poly/alu combination creates a low friction rotating bush reducing the forces acting on the arm. Lower arm deflection has been decreased by reducing the compliant material within the aluminium shell. Additional caster angle will give more negative camber when cornering giving improved tyre to road contact. Results are improved geometry when turning giving additional grip, steering control and feel with less movement in the arm under cornering and braking. In our Road Series Purple material, stiffness is boosted by almost 100% over the original part, whilst our Black Series part increases stiffness by another 100%. |  | 1K0407183E | 8Z0407183 |  | 5055676544117
Road | Volkswagen | Fox (2003 - 2014) |  |  |  | PFF85-603-16 | Front Anti Roll Bar Bush 16mm | 23.045 | 56.2298 | 2 | 2 | 3 |  | 16mm |  |  |  | 5055676511157
Road | Volkswagen | Fox (2003 - 2014) |  |  |  | PFF85-603-18 | Front Anti Roll Bar Bush 18mm | 23.045 | 56.2298 | 2 | 2 | 3 | Please check anti-roll bar diameter before ordering. | 18mm | Bar = 8Z0411305M | Bush = 6Q0411314P |  | 5055676511164
Black | Volkswagen | Fox (2003 - 2014) |  |  |  | PFF85-603-18BLK | Front Anti Roll Bar Bush 18mm | 25.377 | 61.9199 | 2 | 2 | 3 | Please check anti-roll bar diameter before ordering. | 18mm | Bar = 8Z0411305M | Bush = 6Q0411314P |  | 5055676522511
Road | Volkswagen | Fox (2003 - 2014) |  |  |  | PFF85-603-19 | Front Anti Roll Bar Bush 19mm | 23.045 | 56.2298 | 2 | 2 | 3 |  | 19mm | Bar = 6Q0411305AM | Bush = 6Q0411314Q |  | 5055676511171
Black | Volkswagen | Fox (2003 - 2014) |  |  |  | PFF85-603-19BLK | Front Anti Roll Bar Bush 19mm | 25.377 | 61.9199 | 2 | 2 | 3 |  | 19mm | Bar = 6Q0411305AM | Bush = 6Q0411314Q |  | 5055676515193
Road | Volkswagen | Fox (2003 - 2014) |  |  |  | PFF85-603-20 | Front Anti Roll Bar Bush 20mm | 23.045 | 56.2298 | 2 | 2 | 3 |  |  | Bar = 6Q0411305AN / 6R0411305B | Bush = 6Q0411314R |  | 5055676518125
Black | Volkswagen | Fox (2003 - 2014) |  |  |  | PFF85-603-20BLK | Front Anti Roll Bar Bush 20mm | 25.377 | 61.9199 | 2 | 2 | 3 |  |  | Bar = 6Q0411305AN / 6R0411305B | Bush = 6Q0411314R |  | 5055676522528
Road | Volkswagen | Fox (2003 - 2014) |  |  |  | PFF85-620 | Lower Engine Mount Large Bush | 54.45 | 66.429 | 1 | 1 | 20 | PFF85-620 is suitable for standard petrol models or mildly tuned diesel models. For track/tuned models use PFF85-620P. Fitting this engine mount bush to 1.4 TDI 3 cylinders is not advisable. Please note these are an upgrade, some additional vibration may be felt. |  | 6Q0199851AA / 6Q0199851AC | 6Q0199851AP / 8Z0199851H |  | 5055676517760
Black | Volkswagen | Fox (2003 - 2014) |  |  |  | PFF85-620BLK | Lower Engine Mount Large Bush | 59.906 | 73.0853 | 1 | 1 | 20 | For heavily tuned vehicles or Motorsport use. Fitting this engine mount bush to 1.4 TDI 3 cylinders is not advisable. Please note these are an upgrade and additional noise and vibration will be experienced. |  | 6Q0199851AA / 6Q0199851AC | 6Q0199851AP / 8Z0199851H |  | 5055676522535
Road | Volkswagen | Fox (2003 - 2014) |  |  |  | PFF85-620P | Lower Engine Mount Large Bush (Track Use) | 54.45 | 66.429 | 1 | 1 | 20 | PFF85-620P is suitable for track car/tuned models. Fitting this engine mount bush to 1.4 TDI 3 cylinders is not advisable. Please note these are an upgrade, some additional vibration may be felt. |  | 6Q0199851AA / 6Q0199851AC | 6Q0199851AP / 8Z0199851H |  | 5055676517777
Road | Volkswagen | Fox (2003 - 2014) |  |  |  | PFF85-620R | Lower Engine Mount Large Bush (Std Diesel) | 54.45 | 66.429 | 1 | 1 | 20 | PFF85-620R is suitable for standard diesel vehicles only. For tuned diesel vehicles or petrol models use PFF85-620. For track/heavily tuned models use PFF85-620P. Fitting this engine mount bush to 1.4 TDI 3 cylinders is not advisable. Please note these are an upgrade, some additional vibration may be felt. |  | 6Q0199851AA / 6Q0199851AC | 6Q0199851AP / 8Z0199851H |  | 5055676517784
Road | Volkswagen | Fox (2003 - 2014) |  |  |  | PFF85-633 | Steering Rack Mounting Bush | 27.841 | 33.966 | 1 | 1 | 33 | The OE rubber steering rack mounting bush that secures the rack position is one of those that commonly softens causing vague steering often followed by a pulling feeling on the road, and a less than enjoyable driving experience. PFF85-633Steering Rack Mounting Bushis a cheap fit-and-forget solution, improving steering response and bringing back a factory-fresh feel. |  | 6Q0 419 884 | 6Q0 423 844 B |  | 5055676558947
Black | Volkswagen | Fox (2003 - 2014) |  |  |  | PFF85-633BLK | Steering Rack Mounting Bush | 31.086 | 37.9249 | 1 | 1 | 33 | The OE rubber steering rack mounting bush that secures the rack position is one of those that commonly softens causing vague steering often followed by a pulling feeling on the road, and a less than enjoyable driving experience. PFF85-633BLKSteering Rack Mounting Bushis a cheap fit-and-forget solution, improving steering response and bringing back a factory-fresh feel. |  | 6Q0 419 884 | 6Q0 423 844 B |  | 5055676558954
Road | Volkswagen | Fox (2003 - 2014) |  |  |  | PFR85-610 | Rear Beam Mounting Bush | 45.364 | 110.6882 | 2 | 2 | 4 | Fits 2WD models only. PFR85-415 has been superseded with PFR85-610. | 69mm | 1J0501541B / 1J0501541C / 1J0501541D | 6R0501541A / 6R0501541B / 6R0501541C |  | 5055676532527
Black | Volkswagen | Fox (2003 - 2014) |  |  |  | PFR85-610BLK | Rear Beam Mounting Bush | 49.907 | 121.7731 | 2 | 2 | 4 | Fits 2WD models only. PFR85-415 has been superseded with PFR85-610. | 69mm | 1J0501541B / 1J0501541C / 1J0501541D | 6R0501541A / 6R0501541B / 6R0501541C |  | 5055676532534
Road | Volkswagen | Golf | Golf MK1 inc Cabriolet (1973 - 1994) |  |  | PF85K-1001 | Powerflex Handling Pack | 234.223 | 285.7521 | 1 | 1 |  | Included within this handling pack are the following parts:PFF85-211Front Wishbone Inner BushPFF85-213Front Wishbone Rear BushPFR85-220Rear Beam Mounting BushPFF85-235Engine Mount Stopper BushThis Handling Pack contains a selection of parts from a complete vehicle listing, clickhereto see more parts available. |  |  |  |  | 5055676533630
Road | Volkswagen | Golf | Golf MK1 inc Cabriolet (1973 - 1994) |  |  | PF99-512-15 | PowerAlign Wheel Mounting Guide Pin | 28.49 | 34.7578 | 1 | 1 |  | Available singularly to suit a specific vehicle or as a handy 4-piece workshop kit, our new PowerAlign Wheel Mounting Guide Pins are designed to allow the safer mounting and easy alignment of heavy alloy wheels on most common cars to use lug bolts. The individual pins come supplied in a reusable twist tube and the 4-piece workshop kit is supplied with a steel storage case for pride of place in your toolbox.Simply thread the appropriate pin size into one of the bolt holes on the wheel hub. The wheel can then be lifted and placed on the guide pin, and easily slid into place on the hub; keeping the bolt holes aligned for other bolts to be inserted and tightened.This reduces the awkward and back-straining process of holding the wheel in place with one hand whilst lining up and threading in the first bolt; thus, reducing the risk, hassle, and strain of mounting wheels.Proven using simulated and real-world testing, the new mounting pins usehigh-strength CNC-machined AISI 303 Stainless Steel, some 50% stronger than plated mild steel, to ensure durability and resilience in a workshop environment, and are supplied with colour-coded 3D-printedprotective sleeves for ease of identificationandanodised 2011-T6 aluminium caps to absorb knocks and prevent damage to the wheel, unlike others on the market.Please clickhereto view all sizes available and fora wider-reaching application list in the form of anew user-friendly drop-down search function. |  | 71111093774 |  |  | 5055676559081
Road | Volkswagen | Golf | Golf MK1 inc Cabriolet (1973 - 1994) |  |  | PFA100-12 | PowerAlign Camber Bolt Kit (12mm x 60mm) | 27.324 | 33.3353 | 1 | 1 |  | Our PowerAlign camber bolts replace the original upper bolt on suspension struts with a two-bolt fixing to the knuckle, one positioned above the other, allowing up to +/- 1.75 degrees of adjustment. This kit contains 2 camber bolts, tab washers and nuts. Why not add our Magnetic Camber Gauge to your tool kit so that you can make pit garage adjustments to your suspension using PowerAlign Camber Bolts. | 12mm |  |  |  | 5055676528063
Road | Volkswagen | Golf | Golf MK1 inc Cabriolet (1973 - 1994) |  |  | PFF85-211 | Front Wishbone Inner Bush | 33.682 | 82.1841 | 2 | 2 | 1 |  |  | 171407182 |  |  | 5055676510433
Black | Volkswagen | Golf | Golf MK1 inc Cabriolet (1973 - 1994) |  |  | PFF85-211BLK | Front Wishbone Inner Bush | 37.059 | 90.424 | 2 | 2 | 1 |  |  | 171407182 |  |  | 5055676510440
Heritage | Volkswagen | Golf | Golf MK1 inc Cabriolet (1973 - 1994) |  |  | PFF85-211H | Front Wishbone Inner Bush | 33.682 | 82.1841 | 2 | 2 | 1 |  |  | 171407182 |  |  | 5055676545633
Road | Volkswagen | Golf | Golf MK1 inc Cabriolet (1973 - 1994) |  |  | PFF85-213 | Front Wishbone Rear Bush | 31.086 | 75.8498 | 2 | 2 | 2 |  |  | 171407181A |  |  | 5055676510457
Black | Volkswagen | Golf | Golf MK1 inc Cabriolet (1973 - 1994) |  |  | PFF85-213BLK | Front Wishbone Rear Bush | 34.199 | 83.4456 | 2 | 2 | 2 |  |  | 171407181A |  |  | 5055676510464
Heritage | Volkswagen | Golf | Golf MK1 inc Cabriolet (1973 - 1994) |  |  | PFF85-213H | Front Wishbone Rear Bush | 31.086 | 75.8498 | 2 | 2 | 2 |  |  | 171407181A |  |  | 5055676545640
Road | Volkswagen | Golf | Golf MK1 inc Cabriolet (1973 - 1994) |  |  | PFF85-215-16 | Front Anti Roll Bar Outer Mount 16mm | 23.045 | 56.2298 | 2 | 2 | 4 |  | 16mm | 171411314A |  |  | 5055676557179
Black | Volkswagen | Golf | Golf MK1 inc Cabriolet (1973 - 1994) |  |  | PFF85-215-16BLK | Front Anti Roll Bar Outer Mount 16mm | 25.377 | 61.9199 | 2 | 2 | 4 |  | 16mm | 171411314A |  |  | 5055676557186
Heritage | Volkswagen | Golf | Golf MK1 inc Cabriolet (1973 - 1994) |  |  | PFF85-215-16H | Front Anti Roll Bar Outer Mount 16mm | 23.045 | 56.2298 | 2 | 2 | 4 |  | 16mm | 171411314A |  |  | 5055676557407
Road | Volkswagen | Golf | Golf MK1 inc Cabriolet (1973 - 1994) |  |  | PFF85-215-20.5 | Front Anti Roll Bar Outer Mount Eibach 20.5mm | 23.045 | 56.2298 | 2 | 2 | 4 |  | 20.5mm | 171411314A |  |  | 5055676557193
Black | Volkswagen | Golf | Golf MK1 inc Cabriolet (1973 - 1994) |  |  | PFF85-215-20.5BLK | Front Anti Roll Bar Outer Mount Eibach 20.5mm | 25.377 | 61.9199 | 2 | 2 | 4 |  | 20.5mm | 171411314A |  |  | 5055676557209
Heritage | Volkswagen | Golf | Golf MK1 inc Cabriolet (1973 - 1994) |  |  | PFF85-215-20.5H | Front Anti Roll Bar Outer Mount Eibach 20.5mm | 23.045 | 56.2298 | 2 | 2 | 4 |  | 20.5mm | 171411314A |  |  | 5055676557414
Road | Volkswagen | Golf | Golf MK1 inc Cabriolet (1973 - 1994) |  |  | PFF85-215-22 | Front Anti Roll Bar Outer Bush 22mm | 23.045 | 56.2298 | 2 | 2 | 4 | Fits 22mm aftermarket anti-roll bars | 22mm |  |  |  | 5055676510488
Black | Volkswagen | Golf | Golf MK1 inc Cabriolet (1973 - 1994) |  |  | PFF85-215-22BLK | Front Anti Roll Bar Outer Bush 22mm | 25.377 | 61.9199 | 2 | 2 | 4 | Fits 22mm aftermarket anti-roll bars | 22mm |  |  |  | 5055676514103
Heritage | Volkswagen | Golf | Golf MK1 inc Cabriolet (1973 - 1994) |  |  | PFF85-215-22H | Front Anti Roll Bar Outer Bush 22mm | 23.045 | 56.2298 | 2 | 2 | 4 | Fits 22mm aftermarket anti-roll bars | 22mm |  |  |  | 5055676545664
Road | Volkswagen | Golf | Golf MK1 inc Cabriolet (1973 - 1994) |  |  | PFF85-216 | Front Anti Roll Bar Inner Bush 15mm | 23.045 | 56.2298 | 2 | 2 | 3 |  | 15mm | 171411313 |  |  | 5055676510495
Road | Volkswagen | Golf | Golf MK1 inc Cabriolet (1973 - 1994) |  |  | PFF85-216-20.5 | Front Anti Roll Bar Inner Bush Eibach 20.5mm | 23.045 | 56.2298 | 2 | 2 | 3 | Replacement bushes for the Eibach 20.5mm front anti-roll bar | 20.5mm | 171411313 |  |  | 5055676552426
Black | Volkswagen | Golf | Golf MK1 inc Cabriolet (1973 - 1994) |  |  | PFF85-216-20.5BLK | Front Anti Roll Bar Inner Bush Eibach 20.5mm | 25.377 | 61.9199 | 2 | 2 | 3 | Replacement bushes for the Eibach 20.5mm front anti-roll bar | 20.5mm | 171411313 |  |  | 5055676552433
Heritage | Volkswagen | Golf | Golf MK1 inc Cabriolet (1973 - 1994) |  |  | PFF85-216-20.5H | Front Anti Roll Bar Inner Bush Eibach 20.5mm | 23.045 | 56.2298 | 2 | 2 | 3 | Replacement bushes for the Eibach 20.5mm front anti-roll bar | 20.5mm | 171411313 |  |  | 5055676552440
Road | Volkswagen | Golf | Golf MK1 inc Cabriolet (1973 - 1994) |  |  | PFF85-216-22 | Front Anti Roll Bar Inner Bush Eibach 22mm | 23.045 | 56.2298 | 2 | 2 | 3 | Replacement bushes for the Eibach 22mm front anti-roll bar | 22mm | 171411313 |  |  | 5055676546425
Black | Volkswagen | Golf | Golf MK1 inc Cabriolet (1973 - 1994) |  |  | PFF85-216-22BLK | Front Anti Roll Bar Inner Bush Eibach 22mm | 25.377 | 61.9199 | 2 | 2 | 3 | Replacement bushes for the Eibach 22mm front anti-roll bar | 22mm | 171411313 |  |  | 5055676546401
Heritage | Volkswagen | Golf | Golf MK1 inc Cabriolet (1973 - 1994) |  |  | PFF85-216-22H | Front Anti Roll Bar Inner Bush Eibach 22mm | 23.045 | 56.2298 | 2 | 2 | 3 | Replacement bushes for the Eibach 22mm front anti-roll bar | 22mm | 171411313 |  |  | 5055676546418
Black | Volkswagen | Golf | Golf MK1 inc Cabriolet (1973 - 1994) |  |  | PFF85-216BLK | Front Anti Roll Bar Inner Bush 15mm | 25.377 | 61.9199 | 2 | 2 | 3 |  | 15mm | 171411313 |  |  | 5055676514127
Heritage | Volkswagen | Golf | Golf MK1 inc Cabriolet (1973 - 1994) |  |  | PFF85-216H | Front Anti Roll Bar Inner Bush 15mm | 23.045 | 56.2298 | 2 | 2 | 3 |  | 15mm | 171411313 |  |  | 5055676545671
Road | Volkswagen | Golf | Golf MK1 inc Cabriolet (1973 - 1994) |  |  | PFF85-229 | Steering Rack Mount | 19.404 | 23.6729 | 1 | 1 | 11 |  |  | 171419883 | 175422883 |  | 5055676510549
Black | Volkswagen | Golf | Golf MK1 inc Cabriolet (1973 - 1994) |  |  | PFF85-229BLK | Steering Rack Mount | 21.351 | 26.0482 | 1 | 1 | 11 |  |  | 171419883 | 175422883 |  | 5055676514158
Heritage | Volkswagen | Golf | Golf MK1 inc Cabriolet (1973 - 1994) |  |  | PFF85-229H | Steering Rack Mount | 19.404 | 23.6729 | 1 | 1 | 11 |  |  | 171419883 | 175422883 |  | 5055676546135
Road | Volkswagen | Golf | Golf MK1 inc Cabriolet (1973 - 1994) |  |  | PFF85-230 | Steering Rack Mount | 27.841 | 33.966 | 1 | 1 | 12 |  |  | 171419884 |  |  | 5055676510556
Black | Volkswagen | Golf | Golf MK1 inc Cabriolet (1973 - 1994) |  |  | PFF85-230BLK | Steering Rack Mount | 30.635 | 37.3747 | 1 | 1 | 12 |  |  | 171419884 |  |  | 5055676514165
Heritage | Volkswagen | Golf | Golf MK1 inc Cabriolet (1973 - 1994) |  |  | PFF85-230H | Steering Rack Mount | 27.841 | 33.966 | 1 | 1 | 12 |  |  | 171419884 |  |  | 5055676545688
Road | Volkswagen | Golf | Golf MK1 inc Cabriolet (1973 - 1994) |  |  | PFF85-235 | Engine Mount Stopper Bush | 29.788 | 36.3414 | 1 | 1 | 5 |  |  | 171199339 |  |  | 5055676525550
Black | Volkswagen | Golf | Golf MK1 inc Cabriolet (1973 - 1994) |  |  | PFF85-235BLK | Engine Mount Stopper Bush | 32.78 | 39.9916 | 1 | 1 | 5 |  |  | 171199339 |  |  | 5055676525567
Heritage | Volkswagen | Golf | Golf MK1 inc Cabriolet (1973 - 1994) |  |  | PFF85-235H | Engine Mount Stopper Bush | 29.788 | 36.3414 | 1 | 1 | 5 |  |  | 171199339 |  |  | 5055676545695
Road | Volkswagen | Golf | Golf MK1 inc Cabriolet (1973 - 1994) |  |  | PFR85-220 | Rear Beam Mounting Bush | 43.417 | 105.9375 | 2 | 2 | 7 |  |  | 161501537 |  |  | 5055676510501
Black | Volkswagen | Golf | Golf MK1 inc Cabriolet (1973 - 1994) |  |  | PFR85-220BLK | Rear Beam Mounting Bush | 47.762 | 116.5393 | 2 | 2 | 7 |  |  | 161501537 |  |  | 5055676510518
Heritage | Volkswagen | Golf | Golf MK1 inc Cabriolet (1973 - 1994) |  |  | PFR85-220H | Rear Beam Mounting Bush | 43.417 | 105.9375 | 2 | 2 | 7 |  |  | 161501537 |  |  | 5055676545701
Road | Volkswagen | Golf | Golf MK1 inc Cabriolet (1973 - 1994) |  |  | PFR85-225 | Rear Anti Roll Bar Inner Bush 19.5mm | 27.709 | 67.61 | 2 | 2 | 8 |  | 19.5mm | 171511413 | 161511413 |  | 5055676510525
Road | Volkswagen | Golf | Golf MK1 inc Cabriolet (1973 - 1994) |  |  | PFR85-225-25 | Rear Anti Roll Bar Bush Inner Eibach 25mm | 27.709 | 67.61 | 2 | 2 | 8 | Fits Eibach 25mm rear anti-roll bar. | 25mm |  |  |  | 5055676541840
Black | Volkswagen | Golf | Golf MK1 inc Cabriolet (1973 - 1994) |  |  | PFR85-225-25BLK | Rear Anti Roll Bar Inner Bush Eibach 25mm | 30.767 | 75.0715 | 2 | 2 | 8 | Fits Eibach 25mm rear anti-roll bar. | 25mm |  |  |  | 5055676541857
Heritage | Volkswagen | Golf | Golf MK1 inc Cabriolet (1973 - 1994) |  |  | PFR85-225-25H | Rear Anti Roll Bar Bush Inner Eibach 25mm | 27.709 | 67.61 | 2 | 2 | 8 | Fits Eibach 25mm rear anti-roll bar. | 25mm |  |  |  | 5055676545923
Black | Volkswagen | Golf | Golf MK1 inc Cabriolet (1973 - 1994) |  |  | PFR85-225BLK | Rear Anti Roll Bar Inner Bush 19.5mm | 30.767 | 75.0715 | 2 | 2 | 8 |  | 19.5mm | 171511413 | 161511413 |  | 5055676514134
Heritage | Volkswagen | Golf | Golf MK1 inc Cabriolet (1973 - 1994) |  |  | PFR85-225H | Rear Anti Roll Bar Inner Bush 19.5mm | 27.709 | 67.61 | 2 | 2 | 8 |  | 19.5mm | 171511413 | 161511413 |  | 5055676545718
Road | Volkswagen | Golf | Golf MK1 inc Cabriolet (1973 - 1994) |  |  | PFR85-226 | Rear Anti Roll Bar Outer Bush 18mm | 23.298 | 56.8471 | 2 | 2 | 9 |  | 18mm |  |  |  | 5055676510532
Road | Volkswagen | Golf | Golf MK1 inc Cabriolet (1973 - 1994) |  |  | PFR85-226-20.5 | Rear Anti Roll Bar Outer Bush 20.5mm | 23.298 | 56.8471 | 2 | 2 | 9 |  | 20.5mm |  |  |  | 5055676514448
Black | Volkswagen | Golf | Golf MK1 inc Cabriolet (1973 - 1994) |  |  | PFR85-226-20.5BLK | Rear Anti Roll Bar Outer Bush 20.5mm | 25.641 | 62.564 | 2 | 2 | 9 |  | 20.5mm |  |  |  | 5055676516350
Heritage | Volkswagen | Golf | Golf MK1 inc Cabriolet (1973 - 1994) |  |  | PFR85-226-20.5H | Rear Anti Roll Bar Outer Bush 20.5mm | 23.298 | 56.8471 | 2 | 2 | 9 |  | 20.5mm |  |  |  | 5055676545732
Road | Volkswagen | Golf | Golf MK1 inc Cabriolet (1973 - 1994) |  |  | PFR85-226-25 | Rear Anti Roll Bar Outer Bush Eibach 25mm | 23.298 | 56.8471 | 2 | 2 | 9 |  | 25mm | 171 511 437 |  |  | 5055676557216
Black | Volkswagen | Golf | Golf MK1 inc Cabriolet (1973 - 1994) |  |  | PFR85-226-25BLK | Rear Anti Roll Bar Outer Bush Eibach 25mm | 25.641 | 62.564 | 2 | 2 | 9 |  | 25mm | 171 511 437 |  |  | 5055676557223
Heritage | Volkswagen | Golf | Golf MK1 inc Cabriolet (1973 - 1994) |  |  | PFR85-226-25H | Rear Anti Roll Bar Outer Bush Eibach 25mm | 23.298 | 56.8471 | 2 | 2 | 9 |  | 25mm | 171 511 437 |  |  | 5055676557421
Black | Volkswagen | Golf | Golf MK1 inc Cabriolet (1973 - 1994) |  |  | PFR85-226BLK | Rear Anti Roll Bar Outer Bush 18mm | 25.641 | 62.564 | 2 | 2 | 9 |  | 18mm |  |  |  | 5055676514141
Heritage | Volkswagen | Golf | Golf MK1 inc Cabriolet (1973 - 1994) |  |  | PFR85-226H | Rear Anti Roll Bar Outer Bush 18mm | 23.298 | 56.8471 | 2 | 2 | 9 |  | 18mm |  |  |  | 5055676545725
Road | Volkswagen | Golf | Golf MK1 inc Cabriolet (1973 - 1994) |  |  | PFR85-241 | Rear Shock Top Mounting Bush | 36.927 | 90.1019 | 2 | 2 | 20 | Fits models 1977 onwards |  | 171512335 / 171 512 335 | 171512333 / 171 512 333 |  | 5055676529169
Black | Volkswagen | Golf | Golf MK1 inc Cabriolet (1973 - 1994) |  |  | PFR85-241BLK | Rear Shock Top Mounting Bush | 40.623 | 99.1201 | 2 | 2 | 20 | Fits models 1977 onwards |  | 171512335 / 171 512 335 | 171512333 / 171 512 333 |  | 5055676529176
Heritage | Volkswagen | Golf | Golf MK1 inc Cabriolet (1973 - 1994) |  |  | PFR85-241H | Rear Shock Top Mounting Bush | 36.927 | 90.1019 | 2 | 2 | 20 | Fits models 1977 onwards |  | 171512335 / 171 512 335 | 171512333 / 171 512 333 |  | 5055676545749
Road | Volkswagen | Golf | Golf MK2 (1985 - 1992) | Golf MK2 2WD (1985 - 1992) |  | BS006 | Front Bump Stop | 20.053 | 48.9293 | 2 | 2 |  | The OE dust cover fits this bump stop. | 54mm x 59mm x 19mm |  |  |  | 5055676511768
Road | Volkswagen | Golf | Golf MK2 (1985 - 1992) | Golf MK2 2WD (1985 - 1992) |  | BS008 | Rear Bump Stop | 20.053 | 48.9293 | 2 | 2 |  | BS008 fits the rear of the following vehicles Volkswagen Corrado (1989 - 1995) Volkswagen Golf Mk 3 (1992-1998) Volkswagen Golf Mk2 (1985-1992) Volkswagen Jetta (1985 - 1992) Volkswagen Vento (1992 - 1998) | 60mm x 58mm x 10.5mm |  |  |  | 5055676511782
Road | Volkswagen | Golf | Golf MK2 (1985 - 1992) | Golf MK2 2WD (1985 - 1992) |  | EXH006 | Exhaust Mount | 13.563 | 16.5469 | 1 | 1 |  |  |  | 191253147B / 191 253 147 B |  |  | 5055676511904
Road | Volkswagen | Golf | Golf MK2 (1985 - 1992) | Golf MK2 2WD (1985 - 1992) |  | EXH007 | Exhaust Mount | 13.563 | 16.5469 | 1 | 1 |  |  |  | 191253147A / 191 253 147 A |  |  | 5055676511911
Road | Volkswagen | Golf | Golf MK2 (1985 - 1992) | Golf MK2 2WD (1985 - 1992) |  | PF85K-1002 | Powerflex Handling Pack | 366.619 | 447.2752 | 1 | 1 |  | Included within this handling pack are the following parts:PFF85-201Front Wishbone Front BushPFF85-203Front Wishbone Inner BushPFR85-207Rear Beam Mounting BushPFF85-244Rear Lower Engine Mount BushPFR85-240Rear Shock Top Mounting BushThis Handling Pack contains a selection of parts from a complete vehicle listing, clickhereto see more parts available. |  |  |  |  | 5055676533647
Road | Volkswagen | Golf | Golf MK2 (1985 - 1992) | Golf MK2 2WD (1985 - 1992) |  | PF99-512-15 | PowerAlign Wheel Mounting Guide Pin | 28.49 | 34.7578 | 1 | 1 |  | Available singularly to suit a specific vehicle or as a handy 4-piece workshop kit, our new PowerAlign Wheel Mounting Guide Pins are designed to allow the safer mounting and easy alignment of heavy alloy wheels on most common cars to use lug bolts. The individual pins come supplied in a reusable twist tube and the 4-piece workshop kit is supplied with a steel storage case for pride of place in your toolbox.Simply thread the appropriate pin size into one of the bolt holes on the wheel hub. The wheel can then be lifted and placed on the guide pin, and easily slid into place on the hub; keeping the bolt holes aligned for other bolts to be inserted and tightened.This reduces the awkward and back-straining process of holding the wheel in place with one hand whilst lining up and threading in the first bolt; thus, reducing the risk, hassle, and strain of mounting wheels.Proven using simulated and real-world testing, the new mounting pins usehigh-strength CNC-machined AISI 303 Stainless Steel, some 50% stronger than plated mild steel, to ensure durability and resilience in a workshop environment, and are supplied with colour-coded 3D-printedprotective sleeves for ease of identificationandanodised 2011-T6 aluminium caps to absorb knocks and prevent damage to the wheel, unlike others on the market.Please clickhereto view all sizes available and fora wider-reaching application list in the form of anew user-friendly drop-down search function. |  | 71111093774 |  |  | 5055676559081
Road | Volkswagen | Golf | Golf MK2 (1985 - 1992) | Golf MK2 2WD (1985 - 1992) |  | PFA100-12 | PowerAlign Camber Bolt Kit (12mm x 60mm) | 27.324 | 33.3353 | 1 | 1 |  | Our PowerAlign camber bolts replace the original upper bolt on suspension struts with a two-bolt fixing to the knuckle, one positioned above the other, allowing up to +/- 1.75 degrees of adjustment. This kit contains 2 camber bolts, tab washers and nuts. Why not add our Magnetic Camber Gauge to your tool kit so that you can make pit garage adjustments to your suspension using PowerAlign Camber Bolts. | 12mm |  |  |  | 5055676528063
Road | Volkswagen | Golf | Golf MK2 (1985 - 1992) | Golf MK2 2WD (1985 - 1992) |  | PFF85-201 | Front Wishbone Front Bush 30mm | 33.682 | 82.1841 | 2 | 2 | 1 | If fitting on Audi TT MK1, S3 and A3 MK1 and Seat Leon & Cupra MK1 it fits earlier models with a 30mm diameter. It fits both the pressed and cast arms on the Leon & Cupra MK1 and A3 MK1 2WD. Please check original bush size. Later cars may use a larger 45mm bush PFF3-501. For an on-car camber adjustable version of this bush please use PFF85-201G. | 30mm | 357407182 | 191407182 |  | 5055676510310
Black | Volkswagen | Golf | Golf MK2 (1985 - 1992) | Golf MK2 2WD (1985 - 1992) |  | PFF85-201BLK | Front Wishbone Front Bush 30mm | 37.059 | 90.424 | 2 | 2 | 1 | If fitting on Audi TT MK1, S3 and A3 MK1 and Seat Leon & Cupra MK1 it fits earlier models with a 30mm diameter. It fits both the pressed and cast arms on the Leon & Cupra MK1 and A3 MK1 2WD. Please check original bush size. Later cars may use a larger 45mm bush PFF3-501. For an on-car camber adjustable version of this bush please use PFF85-201GBLK. | 30mm | 357407182 | 191407182 |  | 5055676514042
Road | Volkswagen | Golf | Golf MK2 (1985 - 1992) | Golf MK2 2WD (1985 - 1992) |  | PFF85-201G | Front Wishbone Front Bush 30mm Camber Adjustable | 55.748 | 136.0251 | 2 | 2 | 1 | PFF85-201G gives +/- 0.5 degrees of camber adjustment. If fitting on Audi TT MK1, S3 and A3 MK1 and Seat Leon & Cupra MK1 it fits earlier models with a 30mm diameter. It fits both the pressed and cast arms on the Leon & Cupra MK1 and A3 MK1 2WD. Please check original bush size. Later cars may use a larger (nonadjustable) 45mm bush PFF3-501. PFF85-201G bush features a CNC machined Stainless Steel sleeve with an offset bore that can be rotated using our bespoke tooling (supplied), giving +/- 0.5 degrees of camber adjustment. For a non-offset version of this bush please use PFF85-201.Knurled end faces prevent sleeve rotation to retain suspension geometry.PFF85-201G boosts stiffness over the original part by 15%. | 30mm | 357407182 | 191407182 |  | 5055676542113
Black | Volkswagen | Golf | Golf MK2 (1985 - 1992) | Golf MK2 2WD (1985 - 1992) |  | PFF85-201GBLK | Front Wishbone Front Bush 30mm Camber Adjustable | 55.748 | 136.0251 | 2 | 2 | 1 | PFF85-201G gives +/- 0.5 degrees of camber adjustment. If fitting on Audi TT MK1, S3, and A3 MK1 and Seat Leon & Cupra MK1 it fits earlier models with a 30mm diameter. It fits both the pressed and cast arms on the Leon & Cupra MK1 and A3 MK1 2WD. Please check the original bush size. Later cars may use a larger (non-adjustable) 45mm bush PFF3-501. PFF85-201G bush features a CNC machined Stainless Steel sleeve with an offset bore that can be rotated using our bespoke tooling (supplied), giving +/- 0.5 degrees of on-car camber adjustment. For a non-offset version of this bush please use PFF85-201.Knurled end faces prevent sleeve rotation to retain suspension geometry.PFF85-201GBLK boosts stiffness over the original part by 15%. | 30mm | 357407182 | 191407182 |  | 5055676542120
Heritage | Volkswagen | Golf | Golf MK2 (1985 - 1992) | Golf MK2 2WD (1985 - 1992) |  | PFF85-201H | Front Wishbone Front Bush 30mm | 33.682 | 82.1841 | 2 | 2 | 1 | If fitting on Audi TT MK1, S3 and A3 MK1 and Seat Leon & Cupra MK1 it fits earlier models with a 30mm diameter. It fits both the pressed and cast arms on the Leon & Cupra MK1 and A3 MK1 2WD. Please check original bush size. Later cars may use a larger 45mm bush PFF3-501. For an on-car camber adjustable version of this bush please use PFF85-201G. | 30mm | 357407182 | 191407182 |  | 5055676545756
Road | Volkswagen | Golf | Golf MK2 (1985 - 1992) | Golf MK2 2WD (1985 - 1992) |  | PFF85-203 | Front Wishbone Rear Bush | 40.821 | 99.6032 | 2 | 2 | 2 |  |  | 191407181D |  |  | 5055676510327
Black | Volkswagen | Golf | Golf MK2 (1985 - 1992) | Golf MK2 2WD (1985 - 1992) |  | PFF85-203BLK | Front Wishbone Rear Bush | 44.913 | 109.5877 | 2 | 2 | 2 |  |  | 191407181D |  |  | 5055676514059
Heritage | Volkswagen | Golf | Golf MK2 (1985 - 1992) | Golf MK2 2WD (1985 - 1992) |  | PFF85-203H | Front Wishbone Rear Bush | 40.821 | 99.6032 | 2 | 2 | 2 |  |  | 191407181D |  |  | 5055676545763
Road | Volkswagen | Golf | Golf MK2 (1985 - 1992) | Golf MK2 2WD (1985 - 1992) |  | PFF85-205 | Front Anti Roll Bar Bush 18mm | 27.709 | 67.61 | 2 | 2 | 3 |  | 18mm | 191411314 / 191411309 |  |  | 5055676510341
Road | Volkswagen | Golf | Golf MK2 (1985 - 1992) | Golf MK2 2WD (1985 - 1992) |  | PFF85-205-20 | Front Anti Roll Bar Bush 20mm | 27.709 | 67.61 | 2 | 2 | 3 |  | 20mm | 191411314 / 191411309 |  |  | 5055676510358
Black | Volkswagen | Golf | Golf MK2 (1985 - 1992) | Golf MK2 2WD (1985 - 1992) |  | PFF85-205-20BLK | Front Anti Roll Bar Bush 20mm | 30.767 | 75.0715 | 2 | 2 | 3 |  | 20mm | 191411314 / 191411309 |  |  | 5055676515964
Heritage | Volkswagen | Golf | Golf MK2 (1985 - 1992) | Golf MK2 2WD (1985 - 1992) |  | PFF85-205-20H | Front Anti Roll Bar Bush 20mm | 27.709 | 67.61 | 2 | 2 | 3 |  | 20mm | 191411314 / 191411309 |  |  | 5055676545787
Road | Volkswagen | Golf | Golf MK2 (1985 - 1992) | Golf MK2 2WD (1985 - 1992) |  | PFF85-205-22 | Front Anti Roll Bar Bush Eibach 22mm | 27.709 | 67.61 | 2 | 2 | 3 | Fits cars with the Eibach 22mm front anti roll bar. | 22mm | 191411314 / 191411309 |  |  | 5055676525239
Black | Volkswagen | Golf | Golf MK2 (1985 - 1992) | Golf MK2 2WD (1985 - 1992) |  | PFF85-205-22BLK | Front Anti Roll Bar Bush Eibach 22mm | 30.767 | 75.0715 | 2 | 2 | 3 | Fits cars with the Eibach 22mm front anti roll bar. | 22mm | 191411314 / 191411309 |  |  | 5055676525246
Heritage | Volkswagen | Golf | Golf MK2 (1985 - 1992) | Golf MK2 2WD (1985 - 1992) |  | PFF85-205-22H | Front Anti Roll Bar Bush Eibach 22mm | 27.709 | 67.61 | 2 | 2 | 3 | Fits cars with the Eibach 22mm front anti roll bar. | 22mm | 191411314 / 191411309 |  |  | 5055676545794
Black | Volkswagen | Golf | Golf MK2 (1985 - 1992) | Golf MK2 2WD (1985 - 1992) |  | PFF85-205BLK | Front Anti Roll Bar Mount 18mm | 30.767 | 75.0715 | 2 | 2 | 3 |  | 18mm | 191411314 / 191411309 |  |  | 5055676514073
Heritage | Volkswagen | Golf | Golf MK2 (1985 - 1992) | Golf MK2 2WD (1985 - 1992) |  | PFF85-205H | Front Anti Roll Bar Bush 18mm | 27.709 | 67.61 | 2 | 2 | 3 |  | 18mm | 191411314 / 191411309 |  |  | 5055676545770
Road | Volkswagen | Golf | Golf MK2 (1985 - 1992) | Golf MK2 2WD (1985 - 1992) |  | PFF85-208 | Front Eye Bolt Mounting Bush 12mm | 22 | 53.68 | 2 | 2 | 4 | Fits drop links with a 12mm shaft. For 10mm shafts use PFF85-208-10. Not Suitable For VR6 - Models and GT Models with chassis codes AAA, AGG & AKR (VW Vento). | 12mm | 6N0411329 |  |  | 5055676510396
Road | Volkswagen | Golf | Golf MK2 (1985 - 1992) | Golf MK2 2WD (1985 - 1992) |  | PFF85-208-10 | Front Eye Bolt Mounting Bush 10mm | 22 | 53.68 | 2 | 2 | 4 | Fits drop links with a 10mm diameter shaft. For 12mm shafts use PFF85-208. Does not fit Corrado & Vento VR6 models. | 10mm | 6N0411329 |  |  | 5055676515667
Black | Volkswagen | Golf | Golf MK2 (1985 - 1992) | Golf MK2 2WD (1985 - 1992) |  | PFF85-208-10BLK | Front Eye Bolt Mounting Bush 10mm | 24.211 | 59.0748 | 2 | 2 | 4 | Fits drop links with a 10mm diameter shaft. For 12mm shafts use PFF85-208. Does not fit Corrado & Vento VR6 models. | 10mm | 6N0411329 |  |  | 5055676519566
Heritage | Volkswagen | Golf | Golf MK2 (1985 - 1992) | Golf MK2 2WD (1985 - 1992) |  | PFF85-208-10H | Front Eye Bolt Mounting Bush 10mm | 22 | 53.68 | 2 | 2 | 4 | Fits drop links with a 10mm diameter shaft. For 12mm shafts use PFF85-208. Does not fit Corrado & Vento VR6 models. | 10mm |  |  |  | 5055676546098
Black | Volkswagen | Golf | Golf MK2 (1985 - 1992) | Golf MK2 2WD (1985 - 1992) |  | PFF85-208BLK | Front Eye Bolt Mounting Bush 12mm | 24.211 | 59.0748 | 2 | 2 | 4 | Fits drop links with a 12mm shaft. For 10mm shafts use PFF85-208-10. Not Suitable For VR6 - Models and GT Models with chassis codes AAA, AGG & AKR (VW Vento). | 12mm | 6N0411329 |  |  | 5055676514097
Heritage | Volkswagen | Golf | Golf MK2 (1985 - 1992) | Golf MK2 2WD (1985 - 1992) |  | PFF85-208H | Front Eye Bolt Mounting Bush 12mm | 22 | 53.68 | 2 | 2 | 4 | Fits drop links with a 12mm shaft. For 10mm shafts use PFF85-208-10. Not Suitable For VR6 - Models and GT Models with chassis codes AAA, AGG & AKR (VW Vento). | 12mm | 6N0411329 |  |  | 5055676545800
Road | Volkswagen | Golf | Golf MK2 (1985 - 1992) | Golf MK2 2WD (1985 - 1992) |  | PFF85-209 | Front Anti Roll Bar Eye Bolt Bush 18mm | 22.264 | 54.3242 | 2 | 2 | 5 | Not suitable for VR6 models | 18mm | 191411315A / 191 411 315 A | 6N0411315C / 6N0 411 315 C |  | 5055676510402
Road | Volkswagen | Golf | Golf MK2 (1985 - 1992) | Golf MK2 2WD (1985 - 1992) |  | PFF85-209-20 | Front Anti Roll Bar Eye Bolt Bush 20mm | 22.264 | 54.3242 | 2 | 2 | 5 | Not suitable for VR6 models | 20mm | 6K0411315 / 6K0 411 315 | 6N0411315D / 6N0 411 315 D | 191 411 315 B | 5055676510419
Black | Volkswagen | Golf | Golf MK2 (1985 - 1992) | Golf MK2 2WD (1985 - 1992) |  | PFF85-209-20BLK | Front Anti Roll Bar Eye Bolt Bush 20mm | 24.662 | 60.1753 | 2 | 2 | 5 | Not suitable for VR6 models | 20mm | 6K0411315 / 6K0 411 315 | 6N0411315D / 6N0 411 315 D | 191 411 315 B | 5055676515971
Heritage | Volkswagen | Golf | Golf MK2 (1985 - 1992) | Golf MK2 2WD (1985 - 1992) |  | PFF85-209-20H | Front Anti Roll Bar Eye Bolt Bush 20mm | 22.264 | 54.3242 | 2 | 2 | 5 | Not suitable for VR6 models | 20mm | 6K0411315 / 6K0 411 315 | 6N0411315D / 6N0 411 315 D | 191 411 315 B | 5055676545824
Black | Volkswagen | Golf | Golf MK2 (1985 - 1992) | Golf MK2 2WD (1985 - 1992) |  | PFF85-209BLK | Front Anti Roll Bar Eye Bolt Bush 18mm | 24.662 | 60.1753 | 2 | 2 | 5 | Not Suitable For VR6 Models | 18mm | 191411315A / 191 411 315 A | 6N0411315C / 6N0 411 315 C |  | 5055676515131
Heritage | Volkswagen | Golf | Golf MK2 (1985 - 1992) | Golf MK2 2WD (1985 - 1992) |  | PFF85-209H | Front Anti Roll Bar Eye Bolt Bush 18mm | 22.264 | 54.3242 | 2 | 2 | 5 | Not suitable for VR6 models | 18mm | 191411315A / 191 411 315 A | 6N0411315C / 6N0 411 315 C |  | 5055676545817
Road | Volkswagen | Golf | Golf MK2 (1985 - 1992) | Golf MK2 2WD (1985 - 1992) |  | PFF85-210-22 | Front Anti Roll Bar Eye Bolt Bush Eibach 22mm | 22.264 | 54.3242 | 2 | 2 | 5 | Fits cars with the Eibach 22mm front anti roll bar. | 22mm |  |  |  | 5055676510426
Black | Volkswagen | Golf | Golf MK2 (1985 - 1992) | Golf MK2 2WD (1985 - 1992) |  | PFF85-210-22BLK | Front Anti Roll Bar Eye Bolt Bush Eibach 22mm | 24.662 | 60.1753 | 2 | 2 | 5 | Fits cars with the Eibach 22mm front anti roll bar. | 22mm |  |  |  | 5055676525338
Heritage | Volkswagen | Golf | Golf MK2 (1985 - 1992) | Golf MK2 2WD (1985 - 1992) |  | PFF85-210-22H | Front Anti Roll Bar Eye Bolt Bush Eibach 22mm | 22.264 | 54.3242 | 2 | 2 | 5 | Fits cars with the Eibach 22mm front anti roll bar. | 22mm |  |  |  | 5055676546159
Road | Volkswagen | Golf | Golf MK2 (1985 - 1992) | Golf MK2 2WD (1985 - 1992) |  | PFF85-231 | Non Power Steering Rack Mount | 19.404 | 47.3458 | 2 | 2 | 9 |  |  | 191 419 883 |  |  | 5055676510563
Black | Volkswagen | Golf | Golf MK2 (1985 - 1992) | Golf MK2 2WD (1985 - 1992) |  | PFF85-231BLK | Non Power Steering Rack Mount | 21.351 | 52.0964 | 2 | 2 | 9 |  |  | 191 419 883 |  |  | 5055676515148
Heritage | Volkswagen | Golf | Golf MK2 (1985 - 1992) | Golf MK2 2WD (1985 - 1992) |  | PFF85-231H | Non Power Steering Rack Mount | 19.404 | 47.3458 | 2 | 2 | 9 |  |  | 191 419 883 |  |  | 5055676545831
Road | Volkswagen | Golf | Golf MK2 (1985 - 1992) | Golf MK2 2WD (1985 - 1992) |  | PFF85-232 | Power Steering Rack Mount | 28.49 | 34.7578 | 1 | 1 | 9 | This bush is suitable for vehicles with 18.5mm wide bracket and has an inner diameter of 44mm. For 44mm diameter steering racks and a 15mm wide bracket use PFF85-233 For 49.5mm diameter ZF steering racks and a 15mm wide bracket use PFF85-234 | 18.5mm wide bracket | 191 422 884 |  |  | 5055676510570
Black | Volkswagen | Golf | Golf MK2 (1985 - 1992) | Golf MK2 2WD (1985 - 1992) |  | PFF85-232BLK | Power Steering Rack Mount | 31.35 | 38.247 | 1 | 1 | 9 | This bush is suitable for vehicles with 18.5mm wide bracket and has an inner diameter of 44mm | 18.5mm wide bracket | 191 422 884 |  |  | 5055676514172
Heritage | Volkswagen | Golf | Golf MK2 (1985 - 1992) | Golf MK2 2WD (1985 - 1992) |  | PFF85-232H | Power Steering Rack Mount | 28.49 | 34.7578 | 1 | 1 | 9 | This bush is suitable for vehicles with 18.5mm wide bracket and has an inner diameter of 44mm. For 44mm diameter steering racks and a 15mm wide bracket use PFF85-233 For 49.5mm diameter ZF steering racks and a 15mm wide bracket use PFF85-234 | 18.5mm wide bracket | 191 422 884 |  |  | 5055676545848
Road | Volkswagen | Golf | Golf MK2 (1985 - 1992) | Golf MK2 2WD (1985 - 1992) |  | PFF85-233 | Power Steering Rack Mount | 19.404 | 23.6729 | 1 | 1 | 9 | This bush is suitable for vehicles with 15mm wide bracket and has an inner diameter of 44mm. For 44mm diameter steering racks and an 18.5mm wide bracket use PFF85-232. For 49.5mm diameter ZF steering racks and a 15mm wide bracket use PFF85-234. | 15mm wide bracket | 1H0 422 884 |  |  | 5055676510587
Black | Volkswagen | Golf | Golf MK2 (1985 - 1992) | Golf MK2 2WD (1985 - 1992) |  | PFF85-233BLK | Power Steering Rack Mount | 21.351 | 26.0482 | 1 | 1 | 9 | This bush is suitable for vehicles with 15mm wide bracket and has an inner diameter of 44mm. For 44mm diameter steering racks and an 18.5mm wide bracket use PFF85-232. For 49.5mm diameter ZF steering racks and a 15mm wide bracket use PFF85-234. | 15mm wide bracket | 1H0 422 884 |  |  | 5055676515155
Heritage | Volkswagen | Golf | Golf MK2 (1985 - 1992) | Golf MK2 2WD (1985 - 1992) |  | PFF85-233H | Power Steering Rack Mount | 19.404 | 23.6729 | 1 | 1 | 9 | This bush is suitable for vehicles with 15mm wide bracket and has an inner diameter of 44mm. For 44mm diameter steering racks and an 18.5mm wide bracket use PFF85-232. For 49.5mm diameter ZF steering racks and a 15mm wide bracket use PFF85-234. | 15mm wide bracket | 1H0 422 884 |  |  | 5055676545855
Road | Volkswagen | Golf | Golf MK2 (1985 - 1992) | Golf MK2 2WD (1985 - 1992) |  | PFF85-234 | Power Steering Rack Mount | 27.192 | 33.1742 | 1 | 1 | 9 | This bush is suitable for vehicles with 15mm wide bracket and has an inner diameter of 49.5mm to suit LHD ZF power steering racks. For 44mm diameter steering racks and a 18.5mm wide bracket use PFF85-232 For 44mm diameter steering racks and a 15mm wide bracket use PFF85-233 | 49.5mm | 191422884A |  |  | 5055676544650
Black | Volkswagen | Golf | Golf MK2 (1985 - 1992) | Golf MK2 2WD (1985 - 1992) |  | PFF85-234BLK | Power Steering Rack Mount | 29.788 | 36.3414 | 1 | 1 | 9 | This bush is suitable for vehicles with 15mm wide bracket and has an inner diameter of 49.5mm to suit LHD ZF power steering racks. For 44mm diameter steering racks and a 18.5mm wide bracket use PFF85-232. For 44mm diameter steering racks and a 15mm wide bracket use PFF85-233. | 49.5mm | 191422884A |  |  | 5055676544667
Road | Volkswagen | Golf | Golf MK2 (1985 - 1992) | Golf MK2 2WD (1985 - 1992) |  | PFF85-244 | Rear Lower Engine Mount Bush | 73.92 | 90.1824 | 1 | 1 | 20 | They do not fit Hydro mounts as fitted to the 16v GTi models with engine codes KR, PL, 9A & G60 with engine code PG |  | 191199262 |  |  | 5055676531001
Black | Volkswagen | Golf | Golf MK2 (1985 - 1992) | Golf MK2 2WD (1985 - 1992) |  | PFF85-244BLK | Rear Lower Engine Mount Bush | 81.708 | 99.6838 | 1 | 1 | 20 | They do not fit Hydro mounts as fitted to the 16v GTi models with engine codes KR, PL, 9A & G60 with engine code PG |  | 191199262 |  |  | 5055676531018
Heritage | Volkswagen | Golf | Golf MK2 (1985 - 1992) | Golf MK2 2WD (1985 - 1992) |  | PFF85-244H | Rear Lower Engine Mount Bush | 73.92 | 90.1824 | 1 | 1 | 20 | They do not fit Hydro mounts as fitted to the 16v GTi models with engine codes KR, PL, 9A & G60 with engine code PG |  | 191199262 |  |  | 5055676545862
Road | Volkswagen | Golf | Golf MK2 (1985 - 1992) | Golf MK2 2WD (1985 - 1992) |  | PFF85-244R | Rear Lower Engine Mount Bush, Diesel | 73.92 | 90.1824 | 1 | 1 | 20 | They do not fit Hydro mounts as fitted to the 16v GTi models with engine codes KR, PL, 9A & G60 with engine code PG |  | 191199262 |  |  | 5055676531032
Heritage | Volkswagen | Golf | Golf MK2 (1985 - 1992) | Golf MK2 2WD (1985 - 1992) |  | PFF85-244RH | Rear Lower Engine Mount Bush, Diesel | 73.92 | 90.1824 | 1 | 1 | 20 | They do not fit Hydro mounts as fitted to the 16v GTi models with engine codes KR, PL, 9A & G60 with engine code PG |  | 191199262 |  |  | 5055676545879
Road | Volkswagen | Golf | Golf MK2 (1985 - 1992) | Golf MK2 2WD (1985 - 1992) |  | PFF85-245 | Rear Lower Engine Mount Insert | 34.331 | 41.8838 | 1 | 1 | 20 | These inserts fits into the original bush, OE part number 191199262. They do not fit Hydro mounts as fitted to the 16v GTi models with engine codes KR, PL, 9A & G60 with engine code PG |  | 191199262 |  |  | 5055676530998
Black | Volkswagen | Golf | Golf MK2 (1985 - 1992) | Golf MK2 2WD (1985 - 1992) |  | PFF85-245BLK | Rear Lower Engine Mount Insert | 38.225 | 46.6345 | 1 | 1 | 20 | These inserts fits into the original bush, OE part number 191199262. They do not fit Hydro mounts as fitted to the 16v GTi models with engine codes KR, PL, 9A & G60 with engine code PG |  | 191199262 |  |  | 5055676531025
Heritage | Volkswagen | Golf | Golf MK2 (1985 - 1992) | Golf MK2 2WD (1985 - 1992) |  | PFF85-245H | Rear Lower Engine Mount Insert | 34.331 | 41.8838 | 1 | 1 | 20 | These inserts fits into the original bush, OE part number 191199262. They do not fit Hydro mounts as fitted to the 16v GTi models with engine codes KR, PL, 9A & G60 with engine code PG |  | 191199262 |  |  | 5055676545886
Road | Volkswagen | Golf | Golf MK2 (1985 - 1992) | Golf MK2 2WD (1985 - 1992) |  | PFF85-245R | Rear Lower Engine Mount Insert, Diesel | 34.331 | 41.8838 | 1 | 1 | 20 | These inserts fits into the original bush, OE part number 191199262. They do not fit Hydro mounts as fitted to the 16v GTi models with engine codes KR, PL, 9A & G60 with engine code PG |  | 191199262 |  |  | 5055676531049
Heritage | Volkswagen | Golf | Golf MK2 (1985 - 1992) | Golf MK2 2WD (1985 - 1992) |  | PFF85-245RH | Rear Lower Engine Mount Insert, Diesel | 34.331 | 41.8838 | 1 | 1 | 20 | These inserts fits into the original bush, OE part number 191199262. They do not fit Hydro mounts as fitted to the 16v GTi models with engine codes KR, PL, 9A & G60 with engine code PG |  | 191199262 |  |  | 5055676546081
Road | Volkswagen | Golf | Golf MK2 (1985 - 1992) | Golf MK2 2WD (1985 - 1992) |  | PFF85-250 | Front Cross Member Mounting Bush | 25.245 | 123.1956 | 4 | 4 | 6 |  |  | 1H0199233A |  |  | 5055676510594
Black | Volkswagen | Golf | Golf MK2 (1985 - 1992) | Golf MK2 2WD (1985 - 1992) |  | PFF85-250BLK | Front Cross Member Mounting Bush | 27.775 | 135.542 | 4 | 4 | 6 |  |  | 1H0199233A |  |  | 5055676514189
Heritage | Volkswagen | Golf | Golf MK2 (1985 - 1992) | Golf MK2 2WD (1985 - 1992) |  | PFF85-250H | Front Cross Member Mounting Bush | 25.245 | 123.1956 | 4 | 4 | 6 |  |  | 1H0199233A |  |  | 5055676545893
Road | Volkswagen | Golf | Golf MK2 (1985 - 1992) | Golf MK2 2WD (1985 - 1992) |  | PFR85-207 | Rear Beam Mounting Bush | 47.311 | 115.4388 | 2 | 2 | 7 |  |  | 191501541 |  |  | 5055676510372
Black | Volkswagen | Golf | Golf MK2 (1985 - 1992) | Golf MK2 2WD (1985 - 1992) |  | PFR85-207BLK | Rear Beam Mounting Bush | 52.052 | 127.0069 | 2 | 2 | 7 |  |  | 191501541 |  |  | 5055676510389
Heritage | Volkswagen | Golf | Golf MK2 (1985 - 1992) | Golf MK2 2WD (1985 - 1992) |  | PFR85-207H | Rear Beam Mounting Bush | 47.311 | 115.4388 | 2 | 2 | 7 |  |  | 191501541 |  |  | 5055676545909
Road | Volkswagen | Golf | Golf MK2 (1985 - 1992) | Golf MK2 2WD (1985 - 1992) |  | PFR85-212 | Rear Anti-Roll Bar To Beam Bush Eibach | 27.192 | 66.3485 | 2 | 2 | 12 | Fits cars with the Eibach 25mm rear anti roll bar. |  |  |  |  | 5055676541864
Black | Volkswagen | Golf | Golf MK2 (1985 - 1992) | Golf MK2 2WD (1985 - 1992) |  | PFR85-212BLK | Rear Anti-Roll Bar To Beam Bush Eibach | 30.437 | 74.2663 | 2 | 2 | 12 | Fits cars with the Eibach 25mm rear anti roll bar. |  |  |  |  | 5055676541871
Heritage | Volkswagen | Golf | Golf MK2 (1985 - 1992) | Golf MK2 2WD (1985 - 1992) |  | PFR85-212H | Rear Anti-Roll Bar To Beam Bush Eibach | 27.192 | 66.3485 | 2 | 2 | 12 | Fits cars with the Eibach 25mm rear anti roll bar. |  |  |  |  | 5055676545916
Road | Volkswagen | Golf | Golf MK2 (1985 - 1992) | Golf MK2 2WD (1985 - 1992) |  | PFR85-225-18 | Rear Anti Roll Bar Inner Bush 18mm | 27.709 | 67.61 | 2 | 2 | 25 |  | 18mm | Bar 161511409 | Bush 161511413 |  | 5055676552822
Black | Volkswagen | Golf | Golf MK2 (1985 - 1992) | Golf MK2 2WD (1985 - 1992) |  | PFR85-225-18BLK | Rear Anti Roll Bar Inner Bush 18mm | 30.767 | 75.0715 | 2 | 2 | 25 |  | 18mm | Bar 161511409 | Bush 161511413 |  | 5055676552839
Heritage | Volkswagen | Golf | Golf MK2 (1985 - 1992) | Golf MK2 2WD (1985 - 1992) |  | PFR85-225-18H | Rear Anti Roll Bar Inner Bush 18mm | 27.709 | 67.61 | 2 | 2 | 25 |  | 18mm | Bar 161511409 | Bush 161511413 |  | 5055676552846
Road | Volkswagen | Golf | Golf MK2 (1985 - 1992) | Golf MK2 2WD (1985 - 1992) |  | PFR85-225-20.5 | Rear Anti Roll Bar Inner Bush 20.5mm | 27.709 | 67.61 | 2 | 2 | 25 |  | 20.5mm | Bar 171511409 | Bush 171511413 |  | 5055676552860
Black | Volkswagen | Golf | Golf MK2 (1985 - 1992) | Golf MK2 2WD (1985 - 1992) |  | PFR85-225-20.5BLK | Rear Anti Roll Bar Inner Bush 20.5mm | 30.767 | 75.0715 | 2 | 2 | 25 |  | 20.5mm | Bar 171511409 | Bush 171511413 |  | 5055676552877
Heritage | Volkswagen | Golf | Golf MK2 (1985 - 1992) | Golf MK2 2WD (1985 - 1992) |  | PFR85-225-20.5H | Rear Anti Roll Bar Inner Bush 20.5mm | 27.709 | 67.61 | 2 | 2 | 25 |  | 20.5mm | Bar 171511409 | Bush 171511413 |  | 5055676552884
Road | Volkswagen | Golf | Golf MK2 (1985 - 1992) | Golf MK2 2WD (1985 - 1992) |  | PFR85-225-25 | Rear Anti Roll Bar Bush Inner Eibach 25mm | 27.709 | 67.61 | 2 | 2 | 25 | Fits cars with the Eibach 25mm rear anti roll bar. | 25mm |  |  |  | 5055676541840
Black | Volkswagen | Golf | Golf MK2 (1985 - 1992) | Golf MK2 2WD (1985 - 1992) |  | PFR85-225-25BLK | Rear Anti Roll Bar Bush Inner Eibach 25mm | 30.767 | 75.0715 | 2 | 2 | 25 | Fits cars with the Eibach 25mm rear anti roll bar. | 25mm |  |  |  | 5055676541857
Heritage | Volkswagen | Golf | Golf MK2 (1985 - 1992) | Golf MK2 2WD (1985 - 1992) |  | PFR85-225-25H | Rear Anti Roll Bar Bush Inner Eibach 25mm | 27.709 | 67.61 | 2 | 2 | 25 | Fits cars with the Eibach 25mm rear anti roll bar. | 25mm |  |  |  | 5055676545923
Road | Volkswagen | Golf | Golf MK2 (1985 - 1992) | Golf MK2 2WD (1985 - 1992) |  | PFR85-226-25 | Rear Anti Roll Bar Outer Bush Eibach 25mm | 23.298 | 56.8471 | 2 | 2 | 26 |  | 25mm | 171 511 437 |  |  | 5055676557216
Road | Volkswagen | Golf | Golf MK2 (1985 - 1992) | Golf MK2 2WD (1985 - 1992) |  | PFR85-226-25 | Rear Anti Roll Bar Outer Bush Eibach 25mm | 23.298 | 56.8471 | 2 | 2 | 26 |  | 25mm | 171 511 437 |  |  | 5055676557216
Black | Volkswagen | Golf | Golf MK2 (1985 - 1992) | Golf MK2 2WD (1985 - 1992) |  | PFR85-226-25BLK | Rear Anti Roll Bar Outer Bush Eibach 25mm | 25.641 | 62.564 | 2 | 2 | 26 |  | 25mm | 171 511 437 |  |  | 5055676557223
Heritage | Volkswagen | Golf | Golf MK2 (1985 - 1992) | Golf MK2 2WD (1985 - 1992) |  | PFR85-226-25H | Rear Anti Roll Bar Outer Bush Eibach 25mm | 23.298 | 56.8471 | 2 | 2 | 26 |  | 25mm | 171 511 437 |  |  | 5055676557421
Road | Volkswagen | Golf | Golf MK2 (1985 - 1992) | Golf MK2 2WD (1985 - 1992) |  | PFR85-240 | Rear Shock Top Mounting Bush | 36.278 | 88.5183 | 2 | 2 | 8 |  |  | 191512335 | 191512333 |  | 5055676524881
Black | Volkswagen | Golf | Golf MK2 (1985 - 1992) | Golf MK2 2WD (1985 - 1992) |  | PFR85-240BLK | Rear Shock Top Mounting Bush | 39.919 | 97.4024 | 2 | 2 | 8 |  |  | 191512335 | 191512333 |  | 5055676524898
Heritage | Volkswagen | Golf | Golf MK2 (1985 - 1992) | Golf MK2 2WD (1985 - 1992) |  | PFR85-240H | Rear Shock Top Mounting Bush | 36.278 | 88.5183 | 2 | 2 | 8 |  |  | 191512335 | 191512333 |  | 5055676545930
Road | Volkswagen | Golf | Golf MK2 (1985 - 1992) | Golf MK2 4WD, Inc Rallye & Country (1985 - 1992) |  | BS006 | Front Bump Stop | 20.053 | 48.9293 | 2 | 2 |  | The OE dust cover fits this bump stop. | 54mm x 59mm x 19mm |  |  |  | 5055676511768
Road | Volkswagen | Golf | Golf MK2 (1985 - 1992) | Golf MK2 4WD, Inc Rallye & Country (1985 - 1992) |  | EXH006 | Exhaust Mount | 13.563 | 16.5469 | 1 | 1 |  |  |  | 191253147B / 191 253 147 B |  |  | 5055676511904
Road | Volkswagen | Golf | Golf MK2 (1985 - 1992) | Golf MK2 4WD, Inc Rallye & Country (1985 - 1992) |  | EXH007 | Exhaust Mount | 13.563 | 16.5469 | 1 | 1 |  |  |  | 191253147A / 191 253 147 A |  |  | 5055676511911
Road | Volkswagen | Golf | Golf MK2 (1985 - 1992) | Golf MK2 4WD, Inc Rallye & Country (1985 - 1992) |  | PF99-512-15 | PowerAlign Wheel Mounting Guide Pin | 28.49 | 34.7578 | 1 | 1 |  | Available singularly to suit a specific vehicle or as a handy 4-piece workshop kit, our new PowerAlign Wheel Mounting Guide Pins are designed to allow the safer mounting and easy alignment of heavy alloy wheels on most common cars to use lug bolts. The individual pins come supplied in a reusable twist tube and the 4-piece workshop kit is supplied with a steel storage case for pride of place in your toolbox.Simply thread the appropriate pin size into one of the bolt holes on the wheel hub. The wheel can then be lifted and placed on the guide pin, and easily slid into place on the hub; keeping the bolt holes aligned for other bolts to be inserted and tightened.This reduces the awkward and back-straining process of holding the wheel in place with one hand whilst lining up and threading in the first bolt; thus, reducing the risk, hassle, and strain of mounting wheels.Proven using simulated and real-world testing, the new mounting pins usehigh-strength CNC-machined AISI 303 Stainless Steel, some 50% stronger than plated mild steel, to ensure durability and resilience in a workshop environment, and are supplied with colour-coded 3D-printedprotective sleeves for ease of identificationandanodised 2011-T6 aluminium caps to absorb knocks and prevent damage to the wheel, unlike others on the market.Please clickhereto view all sizes available and fora wider-reaching application list in the form of anew user-friendly drop-down search function. |  | 71111093774 |  |  | 5055676559081
Road | Volkswagen | Golf | Golf MK2 (1985 - 1992) | Golf MK2 4WD, Inc Rallye & Country (1985 - 1992) |  | PFA100-12 | PowerAlign Camber Bolt Kit (12mm x 60mm) | 27.324 | 33.3353 | 1 | 1 |  | Our PowerAlign camber bolts replace the original upper bolt on suspension struts with a two-bolt fixing to the knuckle, one positioned above the other, allowing up to +/- 1.75 degrees of adjustment. This kit contains 2 camber bolts, tab washers and nuts. Why not add our Magnetic Camber Gauge to your tool kit so that you can make pit garage adjustments to your suspension using PowerAlign Camber Bolts. | 12mm |  |  |  | 5055676528063
Road | Volkswagen | Golf | Golf MK2 (1985 - 1992) | Golf MK2 4WD, Inc Rallye & Country (1985 - 1992) |  | PFF85-201 | Front Wishbone Front Bush 30mm | 33.682 | 82.1841 | 2 | 2 | 1 | If fitting on Audi TT MK1, S3 and A3 MK1 and Seat Leon & Cupra MK1 it fits earlier models with a 30mm diameter. It fits both the pressed and cast arms on the Leon & Cupra MK1 and A3 MK1 2WD. Please check original bush size. Later cars may use a larger 45mm bush PFF3-501. For an on-car camber adjustable version of this bush please use PFF85-201G. | 30mm | 357407182 | 191407182 |  | 5055676510310
Black | Volkswagen | Golf | Golf MK2 (1985 - 1992) | Golf MK2 4WD, Inc Rallye & Country (1985 - 1992) |  | PFF85-201BLK | Front Wishbone Front Bush 30mm | 37.059 | 90.424 | 2 | 2 | 1 | If fitting on Audi TT MK1, S3 and A3 MK1 and Seat Leon & Cupra MK1 it fits earlier models with a 30mm diameter. It fits both the pressed and cast arms on the Leon & Cupra MK1 and A3 MK1 2WD. Please check original bush size. Later cars may use a larger 45mm bush PFF3-501. For an on-car camber adjustable version of this bush please use PFF85-201GBLK. | 30mm | 357407182 | 191407182 |  | 5055676514042
Road | Volkswagen | Golf | Golf MK2 (1985 - 1992) | Golf MK2 4WD, Inc Rallye & Country (1985 - 1992) |  | PFF85-201G | Front Wishbone Front Bush 30mm Camber Adjustable | 55.748 | 136.0251 | 2 | 2 | 1 | PFF85-201G gives +/- 0.5 degrees of camber adjustment. If fitting on Audi TT MK1, S3 and A3 MK1 and Seat Leon & Cupra MK1 it fits earlier models with a 30mm diameter. It fits both the pressed and cast arms on the Leon & Cupra MK1 and A3 MK1 2WD. Please check original bush size. Later cars may use a larger (nonadjustable) 45mm bush PFF3-501. PFF85-201G bush features a CNC machined Stainless Steel sleeve with an offset bore that can be rotated using our bespoke tooling (supplied), giving +/- 0.5 degrees of camber adjustment. For a non-offset version of this bush please use PFF85-201.Knurled end faces prevent sleeve rotation to retain suspension geometry.PFF85-201G boosts stiffness over the original part by 15%. | 30mm | 357407182 | 191407182 |  | 5055676542113
Black | Volkswagen | Golf | Golf MK2 (1985 - 1992) | Golf MK2 4WD, Inc Rallye & Country (1985 - 1992) |  | PFF85-201GBLK | Front Wishbone Front Bush 30mm Camber Adjustable | 55.748 | 136.0251 | 2 | 2 | 1 | PFF85-201G gives +/- 0.5 degrees of camber adjustment. If fitting on Audi TT MK1, S3, and A3 MK1 and Seat Leon & Cupra MK1 it fits earlier models with a 30mm diameter. It fits both the pressed and cast arms on the Leon & Cupra MK1 and A3 MK1 2WD. Please check the original bush size. Later cars may use a larger (non-adjustable) 45mm bush PFF3-501. PFF85-201G bush features a CNC machined Stainless Steel sleeve with an offset bore that can be rotated using our bespoke tooling (supplied), giving +/- 0.5 degrees of on-car camber adjustment. For a non-offset version of this bush please use PFF85-201.Knurled end faces prevent sleeve rotation to retain suspension geometry.PFF85-201GBLK boosts stiffness over the original part by 15%. | 30mm | 357407182 | 191407182 |  | 5055676542120
Heritage | Volkswagen | Golf | Golf MK2 (1985 - 1992) | Golf MK2 4WD, Inc Rallye & Country (1985 - 1992) |  | PFF85-201H | Front Wishbone Front Bush 30mm | 33.682 | 82.1841 | 2 | 2 | 1 | If fitting on Audi TT MK1, S3 and A3 MK1 and Seat Leon & Cupra MK1 it fits earlier models with a 30mm diameter. It fits both the pressed and cast arms on the Leon & Cupra MK1 and A3 MK1 2WD. Please check original bush size. Later cars may use a larger 45mm bush PFF3-501. For an on-car camber adjustable version of this bush please use PFF85-201G. | 30mm | 357407182 | 191407182 |  | 5055676545756
Road | Volkswagen | Golf | Golf MK2 (1985 - 1992) | Golf MK2 4WD, Inc Rallye & Country (1985 - 1992) |  | PFF85-205 | Front Anti Roll Bar Bush 18mm | 27.709 | 67.61 | 2 | 2 | 3 |  | 18mm | 191411314 / 191411309 |  |  | 5055676510341
Road | Volkswagen | Golf | Golf MK2 (1985 - 1992) | Golf MK2 4WD, Inc Rallye & Country (1985 - 1992) |  | PFF85-205-20 | Front Anti Roll Bar Bush 20mm | 27.709 | 67.61 | 2 | 2 | 3 |  | 20mm | 191411314 / 191411309 |  |  | 5055676510358
Black | Volkswagen | Golf | Golf MK2 (1985 - 1992) | Golf MK2 4WD, Inc Rallye & Country (1985 - 1992) |  | PFF85-205-20BLK | Front Anti Roll Bar Bush 20mm | 30.767 | 75.0715 | 2 | 2 | 3 |  | 20mm | 191411314 / 191411309 |  |  | 5055676515964
Heritage | Volkswagen | Golf | Golf MK2 (1985 - 1992) | Golf MK2 4WD, Inc Rallye & Country (1985 - 1992) |  | PFF85-205-20H | Front Anti Roll Bar Bush 20mm | 27.709 | 67.61 | 2 | 2 | 3 |  | 20mm | 191411314 / 191411309 |  |  | 5055676545787
Black | Volkswagen | Golf | Golf MK2 (1985 - 1992) | Golf MK2 4WD, Inc Rallye & Country (1985 - 1992) |  | PFF85-205BLK | Front Anti Roll Bar Mount 18mm | 30.767 | 75.0715 | 2 | 2 | 3 |  | 18mm | 191411314 / 191411309 |  |  | 5055676514073
Heritage | Volkswagen | Golf | Golf MK2 (1985 - 1992) | Golf MK2 4WD, Inc Rallye & Country (1985 - 1992) |  | PFF85-205H | Front Anti Roll Bar Bush 18mm | 27.709 | 67.61 | 2 | 2 | 3 |  | 18mm | 191411314 / 191411309 |  |  | 5055676545770
Road | Volkswagen | Golf | Golf MK2 (1985 - 1992) | Golf MK2 4WD, Inc Rallye & Country (1985 - 1992) |  | PFF85-208 | Front Eye Bolt Mounting Bush 12mm | 22 | 53.68 | 2 | 2 | 4 | Fits drop links with a 12mm shaft. For 10mm shafts use PFF85-208-10. Not Suitable For VR6 - Models and GT Models with chassis codes AAA, AGG & AKR (VW Vento). | 12mm | 6N0411329 |  |  | 5055676510396
Road | Volkswagen | Golf | Golf MK2 (1985 - 1992) | Golf MK2 4WD, Inc Rallye & Country (1985 - 1992) |  | PFF85-208-10 | Front Eye Bolt Mounting Bush 10mm | 22 | 53.68 | 2 | 2 | 4 | Fits drop links with a 10mm diameter shaft. For 12mm shafts use PFF85-208. Does not fit Corrado & Vento VR6 models. | 10mm | 6N0411329 |  |  | 5055676515667
Black | Volkswagen | Golf | Golf MK2 (1985 - 1992) | Golf MK2 4WD, Inc Rallye & Country (1985 - 1992) |  | PFF85-208-10BLK | Front Eye Bolt Mounting Bush 10mm | 24.211 | 59.0748 | 2 | 2 | 4 | Fits drop links with a 10mm diameter shaft. For 12mm shafts use PFF85-208. Does not fit Corrado & Vento VR6 models. | 10mm | 6N0411329 |  |  | 5055676519566
Heritage | Volkswagen | Golf | Golf MK2 (1985 - 1992) | Golf MK2 4WD, Inc Rallye & Country (1985 - 1992) |  | PFF85-208-10H | Front Eye Bolt Mounting Bush 10mm | 22 | 53.68 | 2 | 2 | 4 | Fits drop links with a 10mm diameter shaft. For 12mm shafts use PFF85-208. Does not fit Corrado & Vento VR6 models. | 10mm |  |  |  | 5055676546098
Black | Volkswagen | Golf | Golf MK2 (1985 - 1992) | Golf MK2 4WD, Inc Rallye & Country (1985 - 1992) |  | PFF85-208BLK | Front Eye Bolt Mounting Bush 12mm | 24.211 | 59.0748 | 2 | 2 | 4 | Fits drop links with a 12mm shaft. For 10mm shafts use PFF85-208-10. Not Suitable For VR6 - Models and GT Models with chassis codes AAA, AGG & AKR (VW Vento). | 12mm | 6N0411329 |  |  | 5055676514097
Heritage | Volkswagen | Golf | Golf MK2 (1985 - 1992) | Golf MK2 4WD, Inc Rallye & Country (1985 - 1992) |  | PFF85-208H | Front Eye Bolt Mounting Bush 12mm | 22 | 53.68 | 2 | 2 | 4 | Fits drop links with a 12mm shaft. For 10mm shafts use PFF85-208-10. Not Suitable For VR6 - Models and GT Models with chassis codes AAA, AGG & AKR (VW Vento). | 12mm | 6N0411329 |  |  | 5055676545800
Road | Volkswagen | Golf | Golf MK2 (1985 - 1992) | Golf MK2 4WD, Inc Rallye & Country (1985 - 1992) |  | PFF85-209 | Front Anti Roll Bar Eye Bolt Bush 18mm | 22.264 | 54.3242 | 2 | 2 | 5 | Not suitable for VR6 models | 18mm | 191411315A / 191 411 315 A | 6N0411315C / 6N0 411 315 C |  | 5055676510402
Road | Volkswagen | Golf | Golf MK2 (1985 - 1992) | Golf MK2 4WD, Inc Rallye & Country (1985 - 1992) |  | PFF85-209-20 | Front Anti Roll Bar Eye Bolt Bush 20mm | 22.264 | 54.3242 | 2 | 2 | 5 | Not suitable for VR6 models | 20mm | 6K0411315 / 6K0 411 315 | 6N0411315D / 6N0 411 315 D | 191 411 315 B | 5055676510419
Black | Volkswagen | Golf | Golf MK2 (1985 - 1992) | Golf MK2 4WD, Inc Rallye & Country (1985 - 1992) |  | PFF85-209-20BLK | Front Anti Roll Bar Eye Bolt Bush 20mm | 24.662 | 60.1753 | 2 | 2 | 5 | Not suitable for VR6 models | 20mm | 6K0411315 / 6K0 411 315 | 6N0411315D / 6N0 411 315 D | 191 411 315 B | 5055676515971
Heritage | Volkswagen | Golf | Golf MK2 (1985 - 1992) | Golf MK2 4WD, Inc Rallye & Country (1985 - 1992) |  | PFF85-209-20H | Front Anti Roll Bar Eye Bolt Bush 20mm | 22.264 | 54.3242 | 2 | 2 | 5 | Not suitable for VR6 models | 20mm | 6K0411315 / 6K0 411 315 | 6N0411315D / 6N0 411 315 D | 191 411 315 B | 5055676545824
Black | Volkswagen | Golf | Golf MK2 (1985 - 1992) | Golf MK2 4WD, Inc Rallye & Country (1985 - 1992) |  | PFF85-209BLK | Front Anti Roll Bar Eye Bolt Bush 18mm | 24.662 | 60.1753 | 2 | 2 | 5 | Not Suitable For VR6 Models | 18mm | 191411315A / 191 411 315 A | 6N0411315C / 6N0 411 315 C |  | 5055676515131
Heritage | Volkswagen | Golf | Golf MK2 (1985 - 1992) | Golf MK2 4WD, Inc Rallye & Country (1985 - 1992) |  | PFF85-209H | Front Anti Roll Bar Eye Bolt Bush 18mm | 22.264 | 54.3242 | 2 | 2 | 5 | Not suitable for VR6 models | 18mm | 191411315A / 191 411 315 A | 6N0411315C / 6N0 411 315 C |  | 5055676545817
Road | Volkswagen | Golf | Golf MK2 (1985 - 1992) | Golf MK2 4WD, Inc Rallye & Country (1985 - 1992) |  | PFF85-244 | Rear Lower Engine Mount Bush | 73.92 | 90.1824 | 1 | 1 | 20 | They do not fit Hydro mounts as fitted to the 16v GTi models with engine codes KR, PL, 9A & G60 with engine code PG |  | 191199262 |  |  | 5055676531001
Black | Volkswagen | Golf | Golf MK2 (1985 - 1992) | Golf MK2 4WD, Inc Rallye & Country (1985 - 1992) |  | PFF85-244BLK | Rear Lower Engine Mount Bush | 81.708 | 99.6838 | 1 | 1 | 20 | They do not fit Hydro mounts as fitted to the 16v GTi models with engine codes KR, PL, 9A & G60 with engine code PG |  | 191199262 |  |  | 5055676531018
Heritage | Volkswagen | Golf | Golf MK2 (1985 - 1992) | Golf MK2 4WD, Inc Rallye & Country (1985 - 1992) |  | PFF85-244H | Rear Lower Engine Mount Bush | 73.92 | 90.1824 | 1 | 1 | 20 | They do not fit Hydro mounts as fitted to the 16v GTi models with engine codes KR, PL, 9A & G60 with engine code PG |  | 191199262 |  |  | 5055676545862
Road | Volkswagen | Golf | Golf MK2 (1985 - 1992) | Golf MK2 4WD, Inc Rallye & Country (1985 - 1992) |  | PFF85-244R | Rear Lower Engine Mount Bush, Diesel | 73.92 | 90.1824 | 1 | 1 | 20 | They do not fit Hydro mounts as fitted to the 16v GTi models with engine codes KR, PL, 9A & G60 with engine code PG |  | 191199262 |  |  | 5055676531032
Heritage | Volkswagen | Golf | Golf MK2 (1985 - 1992) | Golf MK2 4WD, Inc Rallye & Country (1985 - 1992) |  | PFF85-244RH | Rear Lower Engine Mount Bush, Diesel | 73.92 | 90.1824 | 1 | 1 | 20 | They do not fit Hydro mounts as fitted to the 16v GTi models with engine codes KR, PL, 9A & G60 with engine code PG |  | 191199262 |  |  | 5055676545879
Road | Volkswagen | Golf | Golf MK2 (1985 - 1992) | Golf MK2 4WD, Inc Rallye & Country (1985 - 1992) |  | PFF85-245 | Rear Lower Engine Mount Insert | 34.331 | 41.8838 | 1 | 1 | 20 | These inserts fits into the original bush, OE part number 191199262. They do not fit Hydro mounts as fitted to the 16v GTi models with engine codes KR, PL, 9A & G60 with engine code PG |  | 191199262 |  |  | 5055676530998
Black | Volkswagen | Golf | Golf MK2 (1985 - 1992) | Golf MK2 4WD, Inc Rallye & Country (1985 - 1992) |  | PFF85-245BLK | Rear Lower Engine Mount Insert | 38.225 | 46.6345 | 1 | 1 | 20 | These inserts fits into the original bush, OE part number 191199262. They do not fit Hydro mounts as fitted to the 16v GTi models with engine codes KR, PL, 9A & G60 with engine code PG |  | 191199262 |  |  | 5055676531025
Heritage | Volkswagen | Golf | Golf MK2 (1985 - 1992) | Golf MK2 4WD, Inc Rallye & Country (1985 - 1992) |  | PFF85-245H | Rear Lower Engine Mount Insert | 34.331 | 41.8838 | 1 | 1 | 20 | These inserts fits into the original bush, OE part number 191199262. They do not fit Hydro mounts as fitted to the 16v GTi models with engine codes KR, PL, 9A & G60 with engine code PG |  | 191199262 |  |  | 5055676545886
Road | Volkswagen | Golf | Golf MK2 (1985 - 1992) | Golf MK2 4WD, Inc Rallye & Country (1985 - 1992) |  | PFF85-245R | Rear Lower Engine Mount Insert, Diesel | 34.331 | 41.8838 | 1 | 1 | 20 | These inserts fits into the original bush, OE part number 191199262. They do not fit Hydro mounts as fitted to the 16v GTi models with engine codes KR, PL, 9A & G60 with engine code PG |  | 191199262 |  |  | 5055676531049
Heritage | Volkswagen | Golf | Golf MK2 (1985 - 1992) | Golf MK2 4WD, Inc Rallye & Country (1985 - 1992) |  | PFF85-245RH | Rear Lower Engine Mount Insert, Diesel | 34.331 | 41.8838 | 1 | 1 | 20 | These inserts fits into the original bush, OE part number 191199262. They do not fit Hydro mounts as fitted to the 16v GTi models with engine codes KR, PL, 9A & G60 with engine code PG |  | 191199262 |  |  | 5055676546081
Road | Volkswagen | Golf | Golf MK2 (1985 - 1992) | Golf MK2 4WD, Inc Rallye & Country (1985 - 1992) |  | PFF85-250 | Front Cross Member Mounting Bush | 25.245 | 123.1956 | 4 | 4 | 6 |  |  | 1H0199233A |  |  | 5055676510594
Black | Volkswagen | Golf | Golf MK2 (1985 - 1992) | Golf MK2 4WD, Inc Rallye & Country (1985 - 1992) |  | PFF85-250BLK | Front Cross Member Mounting Bush | 27.775 | 135.542 | 4 | 4 | 6 |  |  | 1H0199233A |  |  | 5055676514189
Heritage | Volkswagen | Golf | Golf MK2 (1985 - 1992) | Golf MK2 4WD, Inc Rallye & Country (1985 - 1992) |  | PFF85-250H | Front Cross Member Mounting Bush | 25.245 | 123.1956 | 4 | 4 | 6 |  |  | 1H0199233A |  |  | 5055676545893
Road | Volkswagen | Golf | Golf MK2 (1985 - 1992) | Golf MK2 4WD, Inc Rallye & Country (1985 - 1992) |  | PFF85-265 | Front Wish Bone Rear Bush | 31.086 | 75.8498 | 2 | 2 | 2 | [5 empty] | 5055676510693
Heritage | Volkswagen | Golf | Golf MK2 (1985 - 1992) | Golf MK2 4WD, Inc Rallye & Country (1985 - 1992) |  | PFF85-265H | Front Wish Bone Rear Bush | 31.086 | 75.8498 | 2 | 2 | 2 | [5 empty] | 5055676549815
Road | Volkswagen | Golf | Golf MK2 (1985 - 1992) | Golf MK2 4WD, Inc Rallye & Country (1985 - 1992) |  | PFR85-240 | Rear Shock Top Mounting Bush | 36.278 | 88.5183 | 2 | 2 | 11 |  |  | 191512333 | 191512335 |  | 5055676524881
Black | Volkswagen | Golf | Golf MK2 (1985 - 1992) | Golf MK2 4WD, Inc Rallye & Country (1985 - 1992) |  | PFR85-240BLK | Rear Shock Top Mounting Bush | 39.919 | 97.4024 | 2 | 2 | 11 |  |  | 191512335 | 191512333 |  | 5055676524898
Heritage | Volkswagen | Golf | Golf MK2 (1985 - 1992) | Golf MK2 4WD, Inc Rallye & Country (1985 - 1992) |  | PFR85-240H | Rear Shock Top Mounting Bush | 36.278 | 88.5183 | 2 | 2 | 11 |  |  | 191512333 | 191512335 |  | 5055676545930
Road | Volkswagen | Golf | Golf MK2 (1985 - 1992) | Golf MK2 4WD, Inc Rallye & Country (1985 - 1992) |  | PFR85-260 | Rear Beam Mounting Bush | 38.225 | 93.269 | 2 | 2 | 8 |  | 52.5mm OD | 331505171 / 331 505 171 |  |  | 5055676510617
Black | Volkswagen | Golf | Golf MK2 (1985 - 1992) | Golf MK2 4WD, Inc Rallye & Country (1985 - 1992) |  | PFR85-260BLK | Rear Beam Mounting Bush | 42.119 | 102.7704 | 2 | 2 | 8 |  | 52.5mm OD | 331505171 / 331 505 171 |  |  | 5055676515995
Heritage | Volkswagen | Golf | Golf MK2 (1985 - 1992) | Golf MK2 4WD, Inc Rallye & Country (1985 - 1992) |  | PFR85-260H | Rear Beam Mounting Bush | 38.225 | 93.269 | 2 | 2 | 8 |  | 52.5mm OD | 331505171 / 331 505 171 |  |  | 5055676549822
Road | Volkswagen | Golf | Golf MK2 (1985 - 1992) | Golf MK2 4WD, Inc Rallye & Country (1985 - 1992) |  | PFR85-262 | Rear Trailing Arm Bush | 35.629 | 173.8695 | 4 | 4 | 7 |  |  | 191505383B |  |  | 5055676510624
Black | Volkswagen | Golf | Golf MK2 (1985 - 1992) | Golf MK2 4WD, Inc Rallye & Country (1985 - 1992) |  | PFR85-262BLK | Rear Trailing Arm Bush | 39.204 | 191.3155 | 4 | 4 | 7 |  |  | 191505383B |  |  | 5055676515988
Road | Volkswagen | Golf | Golf MK2 (1985 - 1992) | Golf MK2 4WD, Inc Rallye & Country (1985 - 1992) |  | PFR85-262G | Rear Trailing Arm Bush Adjustable | 57.046 | 278.3845 | 4 | 4 | 7 | PFR85-262Gfeatures an adjustable stainless steel sleeve which allows for +/- 1 of toe and camber adjustment on the rear wheels with the supplied spanner; and is made from our Black 95A material to allow for a larger range of adjustable offset whilst retaining stiffness and reliability. |  | 191505383B |  |  | 5055676555908
Black | Volkswagen | Golf | Golf MK2 (1985 - 1992) | Golf MK2 4WD, Inc Rallye & Country (1985 - 1992) |  | PFR85-262GBLK | Rear Trailing Arm Bush Adjustable | 57.046 | 278.3845 | 4 | 4 | 7 | PFR85-262Gfeatures an adjustable stainless steel sleeve which allows for +/- 1 of toe and camber adjustment on the rear wheels with the supplied spanner; and is made from our Black 95A material to allow for a larger range of adjustable offset whilst retaining stiffness and reliability. |  | 191505383B |  |  | 5055676555922
Heritage | Volkswagen | Golf | Golf MK2 (1985 - 1992) | Golf MK2 4WD, Inc Rallye & Country (1985 - 1992) |  | PFR85-262H | Rear Trailing Arm Bush | 35.629 | 173.8695 | 4 | 4 | 7 |  |  | 191505383B |  |  | 5055676549839
Road | Volkswagen | Golf | Golf MK2 (1985 - 1992) | Golf MK2 4WD, Inc Rallye & Country (1985 - 1992) |  | PFR85-263 | Rear Anti Roll Bar Inner Bush 18.5mm | 22 | 53.68 | 2 | 2 | 9 |  | 18.5mm | 191511413A |  |  | 5055676510631
Road | Volkswagen | Golf | Golf MK2 (1985 - 1992) | Golf MK2 4WD, Inc Rallye & Country (1985 - 1992) |  | PFR85-263-20 | Rear Anti Roll Bar Inner Bush 20mm | 22 | 53.68 | 2 | 2 | 9 |  | 20mm | 191511413B |  |  | 5055676510648
Black | Volkswagen | Golf | Golf MK2 (1985 - 1992) | Golf MK2 4WD, Inc Rallye & Country (1985 - 1992) |  | PFR85-263-20BLK | Rear Anti Roll Bar Inner Bush 20mm | 24.211 | 59.0748 | 2 | 2 | 9 |  | 20mm | 191511413B |  |  | 5055676510655
Heritage | Volkswagen | Golf | Golf MK2 (1985 - 1992) | Golf MK2 4WD, Inc Rallye & Country (1985 - 1992) |  | PFR85-263-20H | Rear Anti Roll Bar Inner Bush 20mm | 22 | 53.68 | 2 | 2 | 9 |  | 20mm | 191511413B |  |  | 5055676549853
Black | Volkswagen | Golf | Golf MK2 (1985 - 1992) | Golf MK2 4WD, Inc Rallye & Country (1985 - 1992) |  | PFR85-263BLK | Rear Anti Roll Bar Inner Bush 18.5mm | 24.211 | 59.0748 | 2 | 2 | 9 |  | 18.5mm | 191511413A |  |  | 5055676515926
Heritage | Volkswagen | Golf | Golf MK2 (1985 - 1992) | Golf MK2 4WD, Inc Rallye & Country (1985 - 1992) |  | PFR85-263H | Rear Anti Roll Bar Inner Bush 18.5mm | 22 | 53.68 | 2 | 2 | 9 |  |  | 191511413A |  |  | 5055676549846
Road | Volkswagen | Golf | Golf MK2 (1985 - 1992) | Golf MK2 4WD, Inc Rallye & Country (1985 - 1992) |  | PFR85-264 | Rear Anti Roll Bar Outer Mount 18.5mm | 22 | 53.68 | 2 | 2 | 10 |  | 18.5mm | Bar = 191511409B | Bush = 191511437A |  | 5055676510662
Road | Volkswagen | Golf | Golf MK2 (1985 - 1992) | Golf MK2 4WD, Inc Rallye & Country (1985 - 1992) |  | PFR85-264-20 | Rear Anti Roll Bar Outer Mount 20mm | 22 | 53.68 | 2 | 2 | 10 |  | 20mm | Bar = 357511409D | Bush = 191511437B |  | 5055676510679
Black | Volkswagen | Golf | Golf MK2 (1985 - 1992) | Golf MK2 4WD, Inc Rallye & Country (1985 - 1992) |  | PFR85-264-20BLK | Rear Anti Roll Bar Outer Mount 20mm | 24.211 | 59.0748 | 2 | 2 | 10 |  | 20mm | Bar = 357511409D | Bush = 191511437B |  | 5055676510686
Heritage | Volkswagen | Golf | Golf MK2 (1985 - 1992) | Golf MK2 4WD, Inc Rallye & Country (1985 - 1992) |  | PFR85-264-20H | Rear Anti Roll Bar Outer Mount 20mm | 22 | 53.68 | 2 | 2 | 10 |  | 20mm | Bar = 357511409D | Bush = 191511437B |  | 5055676549877
Black | Volkswagen | Golf | Golf MK2 (1985 - 1992) | Golf MK2 4WD, Inc Rallye & Country (1985 - 1992) |  | PFR85-264BLK | Rear Anti Roll Bar Outer Mount 18.5mm | 24.211 | 59.0748 | 2 | 2 | 10 |  | 18.5mm | Bar = 191511409B | Bush = 191511437A |  | 5055676526892
Heritage | Volkswagen | Golf | Golf MK2 (1985 - 1992) | Golf MK2 4WD, Inc Rallye & Country (1985 - 1992) |  | PFR85-264H | Rear Anti Roll Bar Outer Mount 18.5mm | 22 | 53.68 | 2 | 2 | 10 |  | 18.5mm | Bar = 191511409B | Bush = 191511437A |  | 5055676549860
Road | Volkswagen | Golf | Golf MK2 (1985 - 1992) | Golf MK2 4WD, Inc Rallye & Country (1985 - 1992) |  | PFR85-270 | Rear Diff Rear Mounting Bush | 45.364 | 55.3441 | 1 | 1 | 12 |  |  | 1H0599273 |  |  | 5055676528209
Black | Volkswagen | Golf | Golf MK2 (1985 - 1992) | Golf MK2 4WD, Inc Rallye & Country (1985 - 1992) |  | PFR85-270BLK | Rear Diff Rear Mounting Bush | 45.364 | 55.3441 | 1 | 1 | 12 |  |  | 1H0599273 |  |  | 5055676528216
Heritage | Volkswagen | Golf | Golf MK2 (1985 - 1992) | Golf MK2 4WD, Inc Rallye & Country (1985 - 1992) |  | PFR85-270H | Rear Diff Rear Mounting Bush | 45.364 | 55.3441 | 1 | 1 | 12 |  |  | 1H0599273 |  |  | 5055676549884
Road | Volkswagen | Golf | Golf Mk3 (1992 - 1998) | Golf MK3 2WD (1992 - 1998) |  | BS006 | Front Bump Stop | 20.053 | 48.9293 | 2 | 2 |  | The OE dust cover fits this bump stop. | 54mm x 59mm x 19mm |  |  |  | 5055676511768
Road | Volkswagen | Golf | Golf Mk3 (1992 - 1998) | Golf MK3 2WD (1992 - 1998) |  | BS008 | Rear Bump Stop | 20.053 | 48.9293 | 2 | 2 |  | BS008 fits the rear of the following vehicles Volkswagen Corrado (1989 - 1995) Volkswagen Golf Mk 3 (1992-1998) Volkswagen Golf Mk2 (1985-1992) Volkswagen Jetta (1985 - 1992) Volkswagen Vento (1992 - 1998) | 60mm x 58mm x 10.5mm |  |  |  | 5055676511782
Road | Volkswagen | Golf | Golf Mk3 (1992 - 1998) | Golf MK3 2WD (1992 - 1998) |  | EXH006 | Exhaust Mount | 13.563 | 16.5469 | 1 | 1 |  |  |  | 191253147B / 191 253 147 B |  |  | 5055676511904
Road | Volkswagen | Golf | Golf Mk3 (1992 - 1998) | Golf MK3 2WD (1992 - 1998) |  | EXH007 | Exhaust Mount | 13.563 | 16.5469 | 1 | 1 |  |  |  | 191253147A / 191 253 147 A |  |  | 5055676511911
Road | Volkswagen | Golf | Golf Mk3 (1992 - 1998) | Golf MK3 2WD (1992 - 1998) |  | EXH023 | Exhaust Mount | 15.51 | 18.9222 | 1 | 1 |  |  | 70mm x 35mm x 11.7mm | 712770470 / 1756516020 | 1H0253147B / 1H0253147C / 20650D0101 | 255047 / 17565-28010 | 5055676540737
Road | Volkswagen | Golf | Golf Mk3 (1992 - 1998) | Golf MK3 2WD (1992 - 1998) |  | PF85K-1003 | Powerflex Handling Pack | 405.559 | 494.782 | 1 | 1 |  | Included within this pack are the following parts:PFF85-201Front Wishbone Front BushPFF85-204Front Wishbone Rear BushPFR85-206Rear Beam Mounting BushPFF85-239Front Strut, Top MountPFR85-240Rear Shock Top Mounting BushThis Handling Pack contains a selection of parts from a complete vehicle listing, clickhereto see more parts available. |  |  |  |  | 5055676533654
Road | Volkswagen | Golf | Golf Mk3 (1992 - 1998) | Golf MK3 2WD (1992 - 1998) |  | PF99-512-15 | PowerAlign Wheel Mounting Guide Pin | 28.49 | 34.7578 | 1 | 1 |  | Available singularly to suit a specific vehicle or as a handy 4-piece workshop kit, our new PowerAlign Wheel Mounting Guide Pins are designed to allow the safer mounting and easy alignment of heavy alloy wheels on most common cars to use lug bolts. The individual pins come supplied in a reusable twist tube and the 4-piece workshop kit is supplied with a steel storage case for pride of place in your toolbox.Simply thread the appropriate pin size into one of the bolt holes on the wheel hub. The wheel can then be lifted and placed on the guide pin, and easily slid into place on the hub; keeping the bolt holes aligned for other bolts to be inserted and tightened.This reduces the awkward and back-straining process of holding the wheel in place with one hand whilst lining up and threading in the first bolt; thus, reducing the risk, hassle, and strain of mounting wheels.Proven using simulated and real-world testing, the new mounting pins usehigh-strength CNC-machined AISI 303 Stainless Steel, some 50% stronger than plated mild steel, to ensure durability and resilience in a workshop environment, and are supplied with colour-coded 3D-printedprotective sleeves for ease of identificationandanodised 2011-T6 aluminium caps to absorb knocks and prevent damage to the wheel, unlike others on the market.Please clickhereto view all sizes available and fora wider-reaching application list in the form of anew user-friendly drop-down search function. |  | 71111093774 |  |  | 5055676559081
Road | Volkswagen | Golf | Golf Mk3 (1992 - 1998) | Golf MK3 2WD (1992 - 1998) |  | PF99-514-15 | PowerAlign Wheel Mounting Guide Pin | 30.437 | 37.1331 | 1 | 1 |  | Available singularly to suit a specific vehicle or as a handy 4-piece workshop kit, our new PowerAlign Wheel Mounting Guide Pins are designed to allow the safer mounting and easy alignment of heavy alloy wheels on most common cars to use lug bolts. The individual pins come supplied in a reusable twist tube and the 4-piece workshop kit is supplied with a steel storage case for pride of place in your toolbox.Simply thread the appropriate pin size into one of the bolt holes on the wheel hub. The wheel can then be lifted and placed on the guide pin, and easily slid into place on the hub; keeping the bolt holes aligned for other bolts to be inserted and tightened.This reduces the awkward and back-straining process of holding the wheel in place with one hand whilst lining up and threading in the first bolt; thus, reducing the risk, hassle, and strain of mounting wheels.Proven using simulated and real-world testing, the new mounting pins usehigh-strength CNC-machined AISI 303 Stainless Steel, some 50% stronger than plated mild steel, to ensure durability and resilience in a workshop environment, and are supplied with colour-coded 3D-printedprotective sleeves for ease of identificationandanodised 2011-T6 aluminium caps to absorb knocks and prevent damage to the wheel, unlike others on the market.Please clickhereto view all sizes available and fora wider-reaching application list in the form of anew user-friendly drop-down search function. |  | 9A700773300 |  |  | 5055676559104
Road | Volkswagen | Golf | Golf Mk3 (1992 - 1998) | Golf MK3 2WD (1992 - 1998) |  | PFA100-12 | PowerAlign Camber Bolt Kit (12mm x 60mm) | 27.324 | 33.3353 | 1 | 1 |  | Our PowerAlign camber bolts replace the original upper bolt on suspension struts with a two-bolt fixing to the knuckle, one positioned above the other, allowing up to +/- 1.75 degrees of adjustment. This kit contains 2 camber bolts, tab washers and nuts. Why not add our Magnetic Camber Gauge to your tool kit so that you can make pit garage adjustments to your suspension using PowerAlign Camber Bolts. | 12mm |  |  |  | 5055676528063
Road | Volkswagen | Golf | Golf Mk3 (1992 - 1998) | Golf MK3 2WD (1992 - 1998) |  | PFF85-201 | Front Wishbone Front Bush 30mm | 33.682 | 82.1841 | 2 | 2 | 1 | If fitting on Audi TT MK1, S3 and A3 MK1 and Seat Leon & Cupra MK1 it fits earlier models with a 30mm diameter. It fits both the pressed and cast arms on the Leon & Cupra MK1 and A3 MK1 2WD. Please check original bush size. Later cars may use a larger 45mm bush PFF3-501. For an on-car camber adjustable version of this bush please use PFF85-201G. | 30mm | 357407182 | 191407182 |  | 5055676510310
Black | Volkswagen | Golf | Golf Mk3 (1992 - 1998) | Golf MK3 2WD (1992 - 1998) |  | PFF85-201BLK | Front Wishbone Front Bush 30mm | 37.059 | 90.424 | 2 | 2 | 1 | If fitting on Audi TT MK1, S3 and A3 MK1 and Seat Leon & Cupra MK1 it fits earlier models with a 30mm diameter. It fits both the pressed and cast arms on the Leon & Cupra MK1 and A3 MK1 2WD. Please check original bush size. Later cars may use a larger 45mm bush PFF3-501. For an on-car camber adjustable version of this bush please use PFF85-201GBLK. | 30mm | 357407182 | 191407182 |  | 5055676514042
Road | Volkswagen | Golf | Golf Mk3 (1992 - 1998) | Golf MK3 2WD (1992 - 1998) |  | PFF85-201G | Front Wishbone Front Bush 30mm Camber Adjustable | 55.748 | 136.0251 | 2 | 2 | 1 | PFF85-201G gives +/- 0.5 degrees of camber adjustment. If fitting on Audi TT MK1, S3 and A3 MK1 and Seat Leon & Cupra MK1 it fits earlier models with a 30mm diameter. It fits both the pressed and cast arms on the Leon & Cupra MK1 and A3 MK1 2WD. Please check original bush size. Later cars may use a larger (nonadjustable) 45mm bush PFF3-501. PFF85-201G bush features a CNC machined Stainless Steel sleeve with an offset bore that can be rotated using our bespoke tooling (supplied), giving +/- 0.5 degrees of camber adjustment. For a non-offset version of this bush please use PFF85-201.Knurled end faces prevent sleeve rotation to retain suspension geometry.PFF85-201G boosts stiffness over the original part by 15%. | 30mm | 357407182 | 191407182 |  | 5055676542113
Black | Volkswagen | Golf | Golf Mk3 (1992 - 1998) | Golf MK3 2WD (1992 - 1998) |  | PFF85-201GBLK | Front Wishbone Front Bush 30mm Camber Adjustable | 55.748 | 136.0251 | 2 | 2 | 1 | PFF85-201G gives +/- 0.5 degrees of camber adjustment. If fitting on Audi TT MK1, S3, and A3 MK1 and Seat Leon & Cupra MK1 it fits earlier models with a 30mm diameter. It fits both the pressed and cast arms on the Leon & Cupra MK1 and A3 MK1 2WD. Please check the original bush size. Later cars may use a larger (non-adjustable) 45mm bush PFF3-501. PFF85-201G bush features a CNC machined Stainless Steel sleeve with an offset bore that can be rotated using our bespoke tooling (supplied), giving +/- 0.5 degrees of on-car camber adjustment. For a non-offset version of this bush please use PFF85-201.Knurled end faces prevent sleeve rotation to retain suspension geometry.PFF85-201GBLK boosts stiffness over the original part by 15%. | 30mm | 357407182 | 191407182 |  | 5055676542120
Heritage | Volkswagen | Golf | Golf Mk3 (1992 - 1998) | Golf MK3 2WD (1992 - 1998) |  | PFF85-201H | Front Wishbone Front Bush 30mm | 33.682 | 82.1841 | 2 | 2 | 1 | If fitting on Audi TT MK1, S3 and A3 MK1 and Seat Leon & Cupra MK1 it fits earlier models with a 30mm diameter. It fits both the pressed and cast arms on the Leon & Cupra MK1 and A3 MK1 2WD. Please check original bush size. Later cars may use a larger 45mm bush PFF3-501. For an on-car camber adjustable version of this bush please use PFF85-201G. | 30mm | 357407182 | 191407182 |  | 5055676545756
Road | Volkswagen | Golf | Golf Mk3 (1992 - 1998) | Golf MK3 2WD (1992 - 1998) |  | PFF85-204 | Front Wishbone Rear Bush | 49.258 | 120.1895 | 2 | 2 | 2 | If fitting this bush to Corrado (89-95), it only fits VR6 models. For non VR6 models use PFF85-203. |  | Fits arm OE Nr 1H0407151 | Fits arm OE Nr 1H0407152 | OE Nr 191407181 | 5055676510334
Black | Volkswagen | Golf | Golf Mk3 (1992 - 1998) | Golf MK3 2WD (1992 - 1998) |  | PFF85-204BLK | Front Wishbone Rear Bush | 54.197 | 132.2407 | 2 | 2 | 2 | If fitting this bush to Corrado (89-95), it only fits VR6 models. For non VR6 models use PFF85-203. |  | Fits arm OE Nr 1H0407151 | Fits arm OE Nr 1H0407152 | OE Nr 191407181 | 5055676514066
Road | Volkswagen | Golf | Golf Mk3 (1992 - 1998) | Golf MK3 2WD (1992 - 1998) |  | PFF85-205 | Front Anti Roll Bar Bush 18mm | 27.709 | 67.61 | 2 | 2 | 3 |  | 18mm | 191411314 / 191411309 |  |  | 5055676510341
Road | Volkswagen | Golf | Golf Mk3 (1992 - 1998) | Golf MK3 2WD (1992 - 1998) |  | PFF85-205-20 | Front Anti Roll Bar Bush 20mm | 27.709 | 67.61 | 2 | 2 | 3 |  | 20mm | 191411314 / 191411309 |  |  | 5055676510358
Black | Volkswagen | Golf | Golf Mk3 (1992 - 1998) | Golf MK3 2WD (1992 - 1998) |  | PFF85-205-20BLK | Front Anti Roll Bar Bush 20mm | 30.767 | 75.0715 | 2 | 2 | 3 |  | 20mm | 191411314 / 191411309 |  |  | 5055676515964
Heritage | Volkswagen | Golf | Golf Mk3 (1992 - 1998) | Golf MK3 2WD (1992 - 1998) |  | PFF85-205-20H | Front Anti Roll Bar Bush 20mm | 27.709 | 67.61 | 2 | 2 | 3 |  | 20mm | 191411314 / 191411309 |  |  | 5055676545787
Road | Volkswagen | Golf | Golf Mk3 (1992 - 1998) | Golf MK3 2WD (1992 - 1998) |  | PFF85-205-22 | Front Anti Roll Bar Bush Eibach 22mm | 27.709 | 67.61 | 2 | 2 | 3 | Fits cars with the Eibach 22mm front anti roll bar. | 22mm | 191411314 / 191411309 |  |  | 5055676525239
Black | Volkswagen | Golf | Golf Mk3 (1992 - 1998) | Golf MK3 2WD (1992 - 1998) |  | PFF85-205-22BLK | Front Anti Roll Bar Bush Eibach 22mm | 30.767 | 75.0715 | 2 | 2 | 3 | Fits cars with the Eibach 22mm front anti roll bar. | 22mm | 191411314 / 191411309 |  |  | 5055676525246
Heritage | Volkswagen | Golf | Golf Mk3 (1992 - 1998) | Golf MK3 2WD (1992 - 1998) |  | PFF85-205-22H | Front Anti Roll Bar Bush Eibach 22mm | 27.709 | 67.61 | 2 | 2 | 3 | Fits cars with the Eibach 22mm front anti roll bar. | 22mm | 191411314 / 191411309 |  |  | 5055676545794
Black | Volkswagen | Golf | Golf Mk3 (1992 - 1998) | Golf MK3 2WD (1992 - 1998) |  | PFF85-205BLK | Front Anti Roll Bar Mount 18mm | 30.767 | 75.0715 | 2 | 2 | 3 |  | 18mm | 191411314 / 191411309 |  |  | 5055676514073
Heritage | Volkswagen | Golf | Golf Mk3 (1992 - 1998) | Golf MK3 2WD (1992 - 1998) |  | PFF85-205H | Front Anti Roll Bar Bush 18mm | 27.709 | 67.61 | 2 | 2 | 3 |  | 18mm | 191411314 / 191411309 |  |  | 5055676545770
Road | Volkswagen | Golf | Golf Mk3 (1992 - 1998) | Golf MK3 2WD (1992 - 1998) |  | PFF85-208 | Front Eye Bolt Mounting Bush 12mm | 22 | 53.68 | 2 | 2 | 4 | Fits drop links with a 12mm shaft. For 10mm shafts use PFF85-208-10. Not Suitable For VR6 - Models and GT Models with chassis codes AAA, AGG & AKR (VW Vento). | 12mm | 6N0411329 |  |  | 5055676510396
Road | Volkswagen | Golf | Golf Mk3 (1992 - 1998) | Golf MK3 2WD (1992 - 1998) |  | PFF85-208-10 | Front Eye Bolt Mounting Bush 10mm | 22 | 53.68 | 2 | 2 | 4 | Fits drop links with a 10mm diameter shaft. For 12mm shafts use PFF85-208. Does not fit Corrado & Vento VR6 models. | 10mm | 6N0411329 |  |  | 5055676515667
Black | Volkswagen | Golf | Golf Mk3 (1992 - 1998) | Golf MK3 2WD (1992 - 1998) |  | PFF85-208-10BLK | Front Eye Bolt Mounting Bush 10mm | 24.211 | 59.0748 | 2 | 2 | 4 | Fits drop links with a 10mm diameter shaft. For 12mm shafts use PFF85-208. Does not fit Corrado & Vento VR6 models. | 10mm | 6N0411329 |  |  | 5055676519566
Heritage | Volkswagen | Golf | Golf Mk3 (1992 - 1998) | Golf MK3 2WD (1992 - 1998) |  | PFF85-208-10H | Front Eye Bolt Mounting Bush 10mm | 22 | 53.68 | 2 | 2 | 4 | Fits drop links with a 10mm diameter shaft. For 12mm shafts use PFF85-208. Does not fit Corrado & Vento VR6 models. | 10mm |  |  |  | 5055676546098
Black | Volkswagen | Golf | Golf Mk3 (1992 - 1998) | Golf MK3 2WD (1992 - 1998) |  | PFF85-208BLK | Front Eye Bolt Mounting Bush 12mm | 24.211 | 59.0748 | 2 | 2 | 4 | Fits drop links with a 12mm shaft. For 10mm shafts use PFF85-208-10. Not Suitable For VR6 - Models and GT Models with chassis codes AAA, AGG & AKR (VW Vento). | 12mm | 6N0411329 |  |  | 5055676514097
Heritage | Volkswagen | Golf | Golf Mk3 (1992 - 1998) | Golf MK3 2WD (1992 - 1998) |  | PFF85-208H | Front Eye Bolt Mounting Bush 12mm | 22 | 53.68 | 2 | 2 | 4 | Fits drop links with a 12mm shaft. For 10mm shafts use PFF85-208-10. Not Suitable For VR6 - Models and GT Models with chassis codes AAA, AGG & AKR (VW Vento). | 12mm | 6N0411329 |  |  | 5055676545800
Road | Volkswagen | Golf | Golf Mk3 (1992 - 1998) | Golf MK3 2WD (1992 - 1998) |  | PFF85-209 | Front Anti Roll Bar Eye Bolt Bush 18mm | 22.264 | 54.3242 | 2 | 2 | 5 | Not suitable for VR6 models | 18mm | 191411315A / 191 411 315 A | 6N0411315C / 6N0 411 315 C |  | 5055676510402
Road | Volkswagen | Golf | Golf Mk3 (1992 - 1998) | Golf MK3 2WD (1992 - 1998) |  | PFF85-209-20 | Front Anti Roll Bar Eye Bolt Bush 20mm | 22.264 | 54.3242 | 2 | 2 | 5 | Not suitable for VR6 models | 20mm | 6K0411315 / 6K0 411 315 | 6N0411315D / 6N0 411 315 D | 191 411 315 B | 5055676510419
Black | Volkswagen | Golf | Golf Mk3 (1992 - 1998) | Golf MK3 2WD (1992 - 1998) |  | PFF85-209-20BLK | Front Anti Roll Bar Eye Bolt Bush 20mm | 24.662 | 60.1753 | 2 | 2 | 5 | Not suitable for VR6 models | 20mm | 6K0411315 / 6K0 411 315 | 6N0411315D / 6N0 411 315 D | 191 411 315 B | 5055676515971
Heritage | Volkswagen | Golf | Golf Mk3 (1992 - 1998) | Golf MK3 2WD (1992 - 1998) |  | PFF85-209-20H | Front Anti Roll Bar Eye Bolt Bush 20mm | 22.264 | 54.3242 | 2 | 2 | 5 | Not suitable for VR6 models | 20mm | 6K0411315 / 6K0 411 315 | 6N0411315D / 6N0 411 315 D | 191 411 315 B | 5055676545824
Black | Volkswagen | Golf | Golf Mk3 (1992 - 1998) | Golf MK3 2WD (1992 - 1998) |  | PFF85-209BLK | Front Anti Roll Bar Eye Bolt Bush 18mm | 24.662 | 60.1753 | 2 | 2 | 5 | Not Suitable For VR6 Models | 18mm | 191411315A / 191 411 315 A | 6N0411315C / 6N0 411 315 C |  | 5055676515131
Heritage | Volkswagen | Golf | Golf Mk3 (1992 - 1998) | Golf MK3 2WD (1992 - 1998) |  | PFF85-209H | Front Anti Roll Bar Eye Bolt Bush 18mm | 22.264 | 54.3242 | 2 | 2 | 5 | Not suitable for VR6 models | 18mm | 191411315A / 191 411 315 A | 6N0411315C / 6N0 411 315 C |  | 5055676545817
Road | Volkswagen | Golf | Golf Mk3 (1992 - 1998) | Golf MK3 2WD (1992 - 1998) |  | PFF85-231 | Non Power Steering Rack Mount | 19.404 | 47.3458 | 2 | 2 | 9 |  |  | 191 419 883 |  |  | 5055676510563
Black | Volkswagen | Golf | Golf Mk3 (1992 - 1998) | Golf MK3 2WD (1992 - 1998) |  | PFF85-231BLK | Non Power Steering Rack Mount | 21.351 | 52.0964 | 2 | 2 | 9 |  |  | 191 419 883 |  |  | 5055676515148
Heritage | Volkswagen | Golf | Golf Mk3 (1992 - 1998) | Golf MK3 2WD (1992 - 1998) |  | PFF85-231H | Non Power Steering Rack Mount | 19.404 | 47.3458 | 2 | 2 | 9 |  |  | 191 419 883 |  |  | 5055676545831
Road | Volkswagen | Golf | Golf Mk3 (1992 - 1998) | Golf MK3 2WD (1992 - 1998) |  | PFF85-232 | Power Steering Rack Mount | 28.49 | 34.7578 | 1 | 1 | 9 | This bush is suitable for vehicles with 18.5mm wide bracket and has an inner diameter of 44mm. For 44mm diameter steering racks and a 15mm wide bracket use PFF85-233 For 49.5mm diameter ZF steering racks and a 15mm wide bracket use PFF85-234 | 18.5mm wide bracket | 191 422 884 |  |  | 5055676510570
Black | Volkswagen | Golf | Golf Mk3 (1992 - 1998) | Golf MK3 2WD (1992 - 1998) |  | PFF85-232BLK | Power Steering Rack Mount | 31.35 | 38.247 | 1 | 1 | 9 | This bush is suitable for vehicles with 18.5mm wide bracket and has an inner diameter of 44mm | 18.5mm wide bracket | 191 422 884 |  |  | 5055676514172
Heritage | Volkswagen | Golf | Golf Mk3 (1992 - 1998) | Golf MK3 2WD (1992 - 1998) |  | PFF85-232H | Power Steering Rack Mount | 28.49 | 34.7578 | 1 | 1 | 9 | This bush is suitable for vehicles with 18.5mm wide bracket and has an inner diameter of 44mm. For 44mm diameter steering racks and a 15mm wide bracket use PFF85-233 For 49.5mm diameter ZF steering racks and a 15mm wide bracket use PFF85-234 | 18.5mm wide bracket | 191 422 884 |  |  | 5055676545848
Road | Volkswagen | Golf | Golf Mk3 (1992 - 1998) | Golf MK3 2WD (1992 - 1998) |  | PFF85-233 | Power Steering Rack Mount | 19.404 | 23.6729 | 1 | 1 | 9 | This bush is suitable for vehicles with 15mm wide bracket and has an inner diameter of 44mm. For 44mm diameter steering racks and an 18.5mm wide bracket use PFF85-232. For 49.5mm diameter ZF steering racks and a 15mm wide bracket use PFF85-234. | 15mm wide bracket | 1H0 422 884 |  |  | 5055676510587
Black | Volkswagen | Golf | Golf Mk3 (1992 - 1998) | Golf MK3 2WD (1992 - 1998) |  | PFF85-233BLK | Power Steering Rack Mount | 21.351 | 26.0482 | 1 | 1 | 9 | This bush is suitable for vehicles with 15mm wide bracket and has an inner diameter of 44mm. For 44mm diameter steering racks and an 18.5mm wide bracket use PFF85-232. For 49.5mm diameter ZF steering racks and a 15mm wide bracket use PFF85-234. | 15mm wide bracket | 1H0 422 884 |  |  | 5055676515155
Heritage | Volkswagen | Golf | Golf Mk3 (1992 - 1998) | Golf MK3 2WD (1992 - 1998) |  | PFF85-233H | Power Steering Rack Mount | 19.404 | 23.6729 | 1 | 1 | 9 | This bush is suitable for vehicles with 15mm wide bracket and has an inner diameter of 44mm. For 44mm diameter steering racks and an 18.5mm wide bracket use PFF85-232. For 49.5mm diameter ZF steering racks and a 15mm wide bracket use PFF85-234. | 15mm wide bracket | 1H0 422 884 |  |  | 5055676545855
Road | Volkswagen | Golf | Golf Mk3 (1992 - 1998) | Golf MK3 2WD (1992 - 1998) |  | PFF85-234 | Power Steering Rack Mount | 27.192 | 33.1742 | 1 | 1 | 9 | This bush is suitable for vehicles with 15mm wide bracket and has an inner diameter of 49.5mm to suit LHD ZF power steering racks. For 44mm diameter steering racks and a 18.5mm wide bracket use PFF85-232 For 44mm diameter steering racks and a 15mm wide bracket use PFF85-233 | 49.5mm | 191422884A |  |  | 5055676544650
Black | Volkswagen | Golf | Golf Mk3 (1992 - 1998) | Golf MK3 2WD (1992 - 1998) |  | PFF85-234BLK | Power Steering Rack Mount | 29.788 | 36.3414 | 1 | 1 | 9 | This bush is suitable for vehicles with 15mm wide bracket and has an inner diameter of 49.5mm to suit LHD ZF power steering racks. For 44mm diameter steering racks and a 18.5mm wide bracket use PFF85-232. For 44mm diameter steering racks and a 15mm wide bracket use PFF85-233. | 49.5mm | 191422884A |  |  | 5055676544667
Road | Volkswagen | Golf | Golf Mk3 (1992 - 1998) | Golf MK3 2WD (1992 - 1998) |  | PFF85-239 | Front Strut Top Mount | 45.364 | 110.6882 | 2 | 2 | 11 | VW Corrado Does not fit G60 Model. Fits VR6 (ABV) models from chassis 50_N 000 001 and all other models from chassis 50-S-000 052. Seat Cordoba - Fits models from 1993 to 1999 with chassis numbers 6K-TR-080 001 onwards, 6K-ZR-082 401 onwards and 6K-ZR-599 965 onwards. VW Golf Mk3 Fits models from 1992 to 1996 with 5 stud wheels only, this includes GTi, GTi 16v & VR6. From 1996 to 1998 they fit all Mk3 Golfs. VW Vento - Fits models from 1992 to 1996 with 5 stud wheels only. From 1996 to 1998 they fit all models. Seat Toledo - Fits 1992-1999 models with chassis number 1L-TR000 001 onwards. Seat Ibiza 6K - Fits models from 1993 to 1999 with chassis numbers 6K-TR-080 001 onwards, 6K-ZR-082 401 onwards and 6K-ZR-599 965 onwards. |  | 191412329 / 357412331 | 357412331A |  | 5055676525697
Black | Volkswagen | Golf | Golf Mk3 (1992 - 1998) | Golf MK3 2WD (1992 - 1998) |  | PFF85-239BLK | Front Strut Top Mount | 49.907 | 121.7731 | 2 | 2 | 11 | VW Corrado Does not fit G60 Model. Fits VR6 (ABV) models from chassis 50_N 000 001 and all other models from chassis 50-S-000 052. Seat Cordoba - Fits models from 1993 to 1999 with chassis numbers 6K-TR-080 001 onwards, 6K-ZR-082 401 onwards and 6K-ZR-599 965 onwards. VW Golf Mk3 Fits models from 1992 to 1996 with 5 stud wheels only, this includes GTi, GTi 16v & VR6. From 1996 to 1998 they fit all Mk3 Golfs. VW Vento - Fits models from 1992 to 1996 with 5 stud wheels only. From 1996 to 1998 they fit all models. Seat Toledo - Fits 1992-1999 models with chassis number 1L-TR000 001 onwards. Seat Ibiza 6K - Fits models from 1993 to 1999 with chassis numbers 6K-TR-080 001 onwards, 6K-ZR-082 401 onwards and 6K-ZR-599 965 onwards. |  | 191412329 / 357412331 | 357412331A |  | 5055676525703
Road | Volkswagen | Golf | Golf Mk3 (1992 - 1998) | Golf MK3 2WD (1992 - 1998) |  | PFF85-250 | Front Cross Member Mounting Bush | 25.245 | 123.1956 | 4 | 4 | 6 |  |  | 1H0199233A |  |  | 5055676510594
Black | Volkswagen | Golf | Golf Mk3 (1992 - 1998) | Golf MK3 2WD (1992 - 1998) |  | PFF85-250BLK | Front Cross Member Mounting Bush | 27.775 | 135.542 | 4 | 4 | 6 |  |  | 1H0199233A |  |  | 5055676514189
Heritage | Volkswagen | Golf | Golf Mk3 (1992 - 1998) | Golf MK3 2WD (1992 - 1998) |  | PFF85-250H | Front Cross Member Mounting Bush | 25.245 | 123.1956 | 4 | 4 | 6 |  |  | 1H0199233A |  |  | 5055676545893
Road | Volkswagen | Golf | Golf Mk3 (1992 - 1998) | Golf MK3 2WD (1992 - 1998) |  | PFF85-280 | Front Lower Engine Mounting Bush & Inserts | 68.728 | 83.8482 | 1 | 1 | 20 | PFF85-280 is a replacement bush kit that includes inserts that are designed to fit into voids in the bush, allowing tune-ability of engine movement, perfect for stiffening mounts ahead of track days and performance events. This part replaces OE numbers: 1H0199609 K,E,F,B,J,G & J. - On the VW Corrado & Passat the mount will only fit models with the V6 engine. |  | 1H0199609 K | 1H0199609 E | 1H0199609 F | 5055676532602
Black | Volkswagen | Golf | Golf Mk3 (1992 - 1998) | Golf MK3 2WD (1992 - 1998) |  | PFF85-280BLK | Front Lower Engine Mounting Bush & Inserts | 75.614 | 92.2491 | 1 | 1 | 20 | PFF85-280 is a replacement bush kit that includes inserts that are designed to fit into voids in the bush, allowing tune-ability of engine movement, perfect for stiffening mounts ahead of track days and performance events. This part replaces OE numbers: 1H0199609 K,E,F,B,J,G & J. - On the VW Corrado & Passat the mount will only fit models with the V6 engine. |  | 1H0199609 K | 1H0199609 E | 1H0199609 F | 5055676532619
Road | Volkswagen | Golf | Golf Mk3 (1992 - 1998) | Golf MK3 2WD (1992 - 1998) |  | PFR85-206 | Rear Beam Mounting Bush | 48.609 | 118.606 | 2 | 2 | 7 | Suitable for all Golf MK3 2WD models except Variant (Estate). Fits all VW Vento (1992-1998) and Corrado VR6 models (1989-1995). For non-VR6 Corrado, please use PFR85-207. |  | 1H0501541A |  |  | 5055676510365
Black | Volkswagen | Golf | Golf Mk3 (1992 - 1998) | Golf MK3 2WD (1992 - 1998) |  | PFR85-206BLK | Rear Beam Mounting Bush | 53.482 | 130.4961 | 2 | 2 | 7 | Suitable for all Golf MK3 2WD models except Variant (Estate). Fits all VW Vento (1992-1998) and Corrado VR6 models (1989-1995). For non-VR6 Corrado, please use PFR85-207. |  | 1H0501541A |  |  | 5055676514080
Road | Volkswagen | Golf | Golf Mk3 (1992 - 1998) | Golf MK3 2WD (1992 - 1998) |  | PFR85-212 | Rear Anti-Roll Bar To Beam Bush Eibach | 27.192 | 66.3485 | 2 | 2 | 12 | Fits cars with the Eibach 25mm rear anti roll bar. |  |  |  |  | 5055676541864
Black | Volkswagen | Golf | Golf Mk3 (1992 - 1998) | Golf MK3 2WD (1992 - 1998) |  | PFR85-212BLK | Rear Anti-Roll Bar To Beam Bush Eibach | 30.437 | 74.2663 | 2 | 2 | 12 | Fits cars with the Eibach 25mm rear anti roll bar. |  |  |  |  | 5055676541871
Heritage | Volkswagen | Golf | Golf Mk3 (1992 - 1998) | Golf MK3 2WD (1992 - 1998) |  | PFR85-212H | Rear Anti-Roll Bar To Beam Bush Eibach | 27.192 | 66.3485 | 2 | 2 | 12 | Fits cars with the Eibach 25mm rear anti roll bar. |  |  |  |  | 5055676545916
Road | Volkswagen | Golf | Golf Mk3 (1992 - 1998) | Golf MK3 2WD (1992 - 1998) |  | PFR85-225-18 | Rear Anti Roll Bar Inner Bush 18mm | 27.709 | 67.61 | 2 | 2 | 25 |  | 18mm | Bar 161511409 | Bush 161511413 |  | 5055676552822
Black | Volkswagen | Golf | Golf Mk3 (1992 - 1998) | Golf MK3 2WD (1992 - 1998) |  | PFR85-225-18BLK | Rear Anti Roll Bar Inner Bush 18mm | 30.767 | 75.0715 | 2 | 2 | 25 |  | 18mm | Bar 161511409 | Bush 161511413 |  | 5055676552839
Heritage | Volkswagen | Golf | Golf Mk3 (1992 - 1998) | Golf MK3 2WD (1992 - 1998) |  | PFR85-225-18H | Rear Anti Roll Bar Inner Bush 18mm | 27.709 | 67.61 | 2 | 2 | 25 |  | 18mm | Bar 161511409 | Bush 161511413 |  | 5055676552846
Road | Volkswagen | Golf | Golf Mk3 (1992 - 1998) | Golf MK3 2WD (1992 - 1998) |  | PFR85-225-20.5 | Rear Anti Roll Bar Inner Bush 20.5mm | 27.709 | 67.61 | 2 | 2 | 25 |  | 20.5mm | Bar 171511409 | Bush 171511413 |  | 5055676552860
Black | Volkswagen | Golf | Golf Mk3 (1992 - 1998) | Golf MK3 2WD (1992 - 1998) |  | PFR85-225-20.5BLK | Rear Anti Roll Bar Inner Bush 20.5mm | 30.767 | 75.0715 | 2 | 2 | 25 |  | 20.5mm | Bar 171511409 | Bush 171511413 |  | 5055676552877
Heritage | Volkswagen | Golf | Golf Mk3 (1992 - 1998) | Golf MK3 2WD (1992 - 1998) |  | PFR85-225-20.5H | Rear Anti Roll Bar Inner Bush 20.5mm | 27.709 | 67.61 | 2 | 2 | 25 |  | 20.5mm | Bar 171511409 | Bush 171511413 |  | 5055676552884
Road | Volkswagen | Golf | Golf Mk3 (1992 - 1998) | Golf MK3 2WD (1992 - 1998) |  | PFR85-225-25 | Rear Anti Roll Bar Bush Inner Eibach 25mm | 27.709 | 67.61 | 2 | 2 | 25 | Fits cars with the Eibach 25mm rear anti roll bar. | 25mm |  |  |  | 5055676541840
Black | Volkswagen | Golf | Golf Mk3 (1992 - 1998) | Golf MK3 2WD (1992 - 1998) |  | PFR85-225-25BLK | Rear Anti Roll Bar Bush Inner Eibach 25mm | 30.767 | 75.0715 | 2 | 2 | 25 | Fits cars with the Eibach 25mm rear anti roll bar. | 25mm |  |  |  | 5055676541857
Heritage | Volkswagen | Golf | Golf Mk3 (1992 - 1998) | Golf MK3 2WD (1992 - 1998) |  | PFR85-225-25H | Rear Anti Roll Bar Bush Inner Eibach 25mm | 27.709 | 67.61 | 2 | 2 | 25 | Fits cars with the Eibach 25mm rear anti roll bar. | 25mm |  |  |  | 5055676545923
Road | Volkswagen | Golf | Golf Mk3 (1992 - 1998) | Golf MK3 2WD (1992 - 1998) |  | PFR85-226-25 | Rear Anti Roll Bar Outer Bush Eibach 25mm | 23.298 | 56.8471 | 2 | 2 | 26 |  | 25mm | 171 511 437 |  |  | 5055676557216
Road | Volkswagen | Golf | Golf Mk3 (1992 - 1998) | Golf MK3 2WD (1992 - 1998) |  | PFR85-226-25 | Rear Anti Roll Bar Outer Bush Eibach 25mm | 23.298 | 56.8471 | 2 | 2 | 26 |  | 25mm | 171 511 437 |  |  | 5055676557216
Black | Volkswagen | Golf | Golf Mk3 (1992 - 1998) | Golf MK3 2WD (1992 - 1998) |  | PFR85-226-25BLK | Rear Anti Roll Bar Outer Bush Eibach 25mm | 25.641 | 62.564 | 2 | 2 | 26 |  | 25mm | 171 511 437 |  |  | 5055676557223
Heritage | Volkswagen | Golf | Golf Mk3 (1992 - 1998) | Golf MK3 2WD (1992 - 1998) |  | PFR85-226-25H | Rear Anti Roll Bar Outer Bush Eibach 25mm | 23.298 | 56.8471 | 2 | 2 | 26 |  | 25mm | 171 511 437 |  |  | 5055676557421
Road | Volkswagen | Golf | Golf Mk3 (1992 - 1998) | Golf MK3 2WD (1992 - 1998) |  | PFR85-240 | Rear Shock Top Mounting Bush | 36.278 | 88.5183 | 2 | 2 | 8 |  |  | 191512335 | 191512333 |  | 5055676524881
Black | Volkswagen | Golf | Golf Mk3 (1992 - 1998) | Golf MK3 2WD (1992 - 1998) |  | PFR85-240BLK | Rear Shock Top Mounting Bush | 39.919 | 97.4024 | 2 | 2 | 8 |  |  | 191512335 | 191512333 |  | 5055676524898
Heritage | Volkswagen | Golf | Golf Mk3 (1992 - 1998) | Golf MK3 2WD (1992 - 1998) |  | PFR85-240H | Rear Shock Top Mounting Bush | 36.278 | 88.5183 | 2 | 2 | 8 |  |  | 191512335 | 191512333 |  | 5055676545930
Road | Volkswagen | Golf | Golf Mk3 (1992 - 1998) | Golf Mk3 4WD Syncro (1993 - 1997) |  | EXH023 | Exhaust Mount | 15.51 | 18.9222 | 1 | 1 |  |  | 70mm x 35mm x 11.7mm | 712770470 / 1756516020 | 1H0253147B / 1H0253147C / 20650D0101 | 255047 / 17565-28010 | 5055676540737
Road | Volkswagen | Golf | Golf Mk3 (1992 - 1998) | Golf Mk3 4WD Syncro (1993 - 1997) |  | PF99-512-15 | PowerAlign Wheel Mounting Guide Pin | 28.49 | 34.7578 | 1 | 1 |  | Available singularly to suit a specific vehicle or as a handy 4-piece workshop kit, our new PowerAlign Wheel Mounting Guide Pins are designed to allow the safer mounting and easy alignment of heavy alloy wheels on most common cars to use lug bolts. The individual pins come supplied in a reusable twist tube and the 4-piece workshop kit is supplied with a steel storage case for pride of place in your toolbox.Simply thread the appropriate pin size into one of the bolt holes on the wheel hub. The wheel can then be lifted and placed on the guide pin, and easily slid into place on the hub; keeping the bolt holes aligned for other bolts to be inserted and tightened.This reduces the awkward and back-straining process of holding the wheel in place with one hand whilst lining up and threading in the first bolt; thus, reducing the risk, hassle, and strain of mounting wheels.Proven using simulated and real-world testing, the new mounting pins usehigh-strength CNC-machined AISI 303 Stainless Steel, some 50% stronger than plated mild steel, to ensure durability and resilience in a workshop environment, and are supplied with colour-coded 3D-printedprotective sleeves for ease of identificationandanodised 2011-T6 aluminium caps to absorb knocks and prevent damage to the wheel, unlike others on the market.Please clickhereto view all sizes available and fora wider-reaching application list in the form of anew user-friendly drop-down search function. |  | 71111093774 |  |  | 5055676559081
Road | Volkswagen | Golf | Golf Mk3 (1992 - 1998) | Golf Mk3 4WD Syncro (1993 - 1997) |  | PF99-514-15 | PowerAlign Wheel Mounting Guide Pin | 30.437 | 37.1331 | 1 | 1 |  | Available singularly to suit a specific vehicle or as a handy 4-piece workshop kit, our new PowerAlign Wheel Mounting Guide Pins are designed to allow the safer mounting and easy alignment of heavy alloy wheels on most common cars to use lug bolts. The individual pins come supplied in a reusable twist tube and the 4-piece workshop kit is supplied with a steel storage case for pride of place in your toolbox.Simply thread the appropriate pin size into one of the bolt holes on the wheel hub. The wheel can then be lifted and placed on the guide pin, and easily slid into place on the hub; keeping the bolt holes aligned for other bolts to be inserted and tightened.This reduces the awkward and back-straining process of holding the wheel in place with one hand whilst lining up and threading in the first bolt; thus, reducing the risk, hassle, and strain of mounting wheels.Proven using simulated and real-world testing, the new mounting pins usehigh-strength CNC-machined AISI 303 Stainless Steel, some 50% stronger than plated mild steel, to ensure durability and resilience in a workshop environment, and are supplied with colour-coded 3D-printedprotective sleeves for ease of identificationandanodised 2011-T6 aluminium caps to absorb knocks and prevent damage to the wheel, unlike others on the market.Please clickhereto view all sizes available and fora wider-reaching application list in the form of anew user-friendly drop-down search function. |  | 9A700773300 |  |  | 5055676559104
Road | Volkswagen | Golf | Golf Mk3 (1992 - 1998) | Golf Mk3 4WD Syncro (1993 - 1997) |  | PFA100-12 | PowerAlign Camber Bolt Kit (12mm x 60mm) | 27.324 | 33.3353 | 1 | 1 |  | Our PowerAlign camber bolts replace the original upper bolt on suspension struts with a two-bolt fixing to the knuckle, one positioned above the other, allowing up to +/- 1.75 degrees of adjustment. This kit contains 2 camber bolts, tab washers and nuts. Why not add our Magnetic Camber Gauge to your tool kit so that you can make pit garage adjustments to your suspension using PowerAlign Camber Bolts. | 12mm |  |  |  | 5055676528063
Road | Volkswagen | Golf | Golf Mk3 (1992 - 1998) | Golf Mk3 4WD Syncro (1993 - 1997) |  | PFF85-201 | Front Wishbone Front Bush 30mm | 33.682 | 82.1841 | 2 | 2 | 1 | If fitting on Audi TT MK1, S3 and A3 MK1 and Seat Leon & Cupra MK1 it fits earlier models with a 30mm diameter. It fits both the pressed and cast arms on the Leon & Cupra MK1 and A3 MK1 2WD. Please check original bush size. Later cars may use a larger 45mm bush PFF3-501. For an on-car camber adjustable version of this bush please use PFF85-201G. | 30mm | 357407182 | 191407182 |  | 5055676510310
Black | Volkswagen | Golf | Golf Mk3 (1992 - 1998) | Golf Mk3 4WD Syncro (1993 - 1997) |  | PFF85-201BLK | Front Wishbone Front Bush 30mm | 37.059 | 90.424 | 2 | 2 | 1 | If fitting on Audi TT MK1, S3 and A3 MK1 and Seat Leon & Cupra MK1 it fits earlier models with a 30mm diameter. It fits both the pressed and cast arms on the Leon & Cupra MK1 and A3 MK1 2WD. Please check original bush size. Later cars may use a larger 45mm bush PFF3-501. For an on-car camber adjustable version of this bush please use PFF85-201GBLK. | 30mm | 357407182 | 191407182 |  | 5055676514042
Road | Volkswagen | Golf | Golf Mk3 (1992 - 1998) | Golf Mk3 4WD Syncro (1993 - 1997) |  | PFF85-201G | Front Wishbone Front Bush 30mm Camber Adjustable | 55.748 | 136.0251 | 2 | 2 | 1 | PFF85-201G gives +/- 0.5 degrees of camber adjustment. If fitting on Audi TT MK1, S3 and A3 MK1 and Seat Leon & Cupra MK1 it fits earlier models with a 30mm diameter. It fits both the pressed and cast arms on the Leon & Cupra MK1 and A3 MK1 2WD. Please check original bush size. Later cars may use a larger (nonadjustable) 45mm bush PFF3-501. PFF85-201G bush features a CNC machined Stainless Steel sleeve with an offset bore that can be rotated using our bespoke tooling (supplied), giving +/- 0.5 degrees of camber adjustment. For a non-offset version of this bush please use PFF85-201.Knurled end faces prevent sleeve rotation to retain suspension geometry.PFF85-201G boosts stiffness over the original part by 15%. | 30mm | 357407182 | 191407182 |  | 5055676542113
Black | Volkswagen | Golf | Golf Mk3 (1992 - 1998) | Golf Mk3 4WD Syncro (1993 - 1997) |  | PFF85-201GBLK | Front Wishbone Front Bush 30mm Camber Adjustable | 55.748 | 136.0251 | 2 | 2 | 1 | PFF85-201G gives +/- 0.5 degrees of camber adjustment. If fitting on Audi TT MK1, S3, and A3 MK1 and Seat Leon & Cupra MK1 it fits earlier models with a 30mm diameter. It fits both the pressed and cast arms on the Leon & Cupra MK1 and A3 MK1 2WD. Please check the original bush size. Later cars may use a larger (non-adjustable) 45mm bush PFF3-501. PFF85-201G bush features a CNC machined Stainless Steel sleeve with an offset bore that can be rotated using our bespoke tooling (supplied), giving +/- 0.5 degrees of on-car camber adjustment. For a non-offset version of this bush please use PFF85-201.Knurled end faces prevent sleeve rotation to retain suspension geometry.PFF85-201GBLK boosts stiffness over the original part by 15%. | 30mm | 357407182 | 191407182 |  | 5055676542120
Heritage | Volkswagen | Golf | Golf Mk3 (1992 - 1998) | Golf Mk3 4WD Syncro (1993 - 1997) |  | PFF85-201H | Front Wishbone Front Bush 30mm | 33.682 | 82.1841 | 2 | 2 | 1 | If fitting on Audi TT MK1, S3 and A3 MK1 and Seat Leon & Cupra MK1 it fits earlier models with a 30mm diameter. It fits both the pressed and cast arms on the Leon & Cupra MK1 and A3 MK1 2WD. Please check original bush size. Later cars may use a larger 45mm bush PFF3-501. For an on-car camber adjustable version of this bush please use PFF85-201G. | 30mm | 357407182 | 191407182 |  | 5055676545756
Road | Volkswagen | Golf | Golf Mk3 (1992 - 1998) | Golf Mk3 4WD Syncro (1993 - 1997) |  | PFF85-204 | Front Wishbone Rear Bush | 49.258 | 120.1895 | 2 | 2 | 2 | If fitting this bush to Corrado (89-95), it only fits VR6 models. For non VR6 models use PFF85-203. |  | Fits arm OE Nr 1H0407151 | Fits arm OE Nr 1H0407152 | OE Nr 191407181 | 5055676510334
Black | Volkswagen | Golf | Golf Mk3 (1992 - 1998) | Golf Mk3 4WD Syncro (1993 - 1997) |  | PFF85-204BLK | Front Wishbone Rear Bush | 54.197 | 132.2407 | 2 | 2 | 2 | If fitting this bush to Corrado (89-95), it only fits VR6 models. For non VR6 models use PFF85-203. |  | Fits arm OE Nr 1H0407151 | Fits arm OE Nr 1H0407152 | OE Nr 191407181 | 5055676514066
Road | Volkswagen | Golf | Golf Mk3 (1992 - 1998) | Golf Mk3 4WD Syncro (1993 - 1997) |  | PFF85-205 | Front Anti Roll Bar Bush 18mm | 27.709 | 67.61 | 2 | 2 | 3 |  | 18mm | 191411314 / 191411309 |  |  | 5055676510341
Road | Volkswagen | Golf | Golf Mk3 (1992 - 1998) | Golf Mk3 4WD Syncro (1993 - 1997) |  | PFF85-205-20 | Front Anti Roll Bar Bush 20mm | 27.709 | 67.61 | 2 | 2 | 3 |  | 20mm | 191411314 / 191411309 |  |  | 5055676510358
Black | Volkswagen | Golf | Golf Mk3 (1992 - 1998) | Golf Mk3 4WD Syncro (1993 - 1997) |  | PFF85-205-20BLK | Front Anti Roll Bar Bush 20mm | 30.767 | 75.0715 | 2 | 2 | 3 |  | 20mm | 191411314 / 191411309 |  |  | 5055676515964
Heritage | Volkswagen | Golf | Golf Mk3 (1992 - 1998) | Golf Mk3 4WD Syncro (1993 - 1997) |  | PFF85-205-20H | Front Anti Roll Bar Bush 20mm | 27.709 | 67.61 | 2 | 2 | 3 |  | 20mm | 191411314 / 191411309 |  |  | 5055676545787
Black | Volkswagen | Golf | Golf Mk3 (1992 - 1998) | Golf Mk3 4WD Syncro (1993 - 1997) |  | PFF85-205BLK | Front Anti Roll Bar Mount 18mm | 30.767 | 75.0715 | 2 | 2 | 3 |  | 18mm | 191411314 / 191411309 |  |  | 5055676514073
Heritage | Volkswagen | Golf | Golf Mk3 (1992 - 1998) | Golf Mk3 4WD Syncro (1993 - 1997) |  | PFF85-205H | Front Anti Roll Bar Bush 18mm | 27.709 | 67.61 | 2 | 2 | 3 |  | 18mm | 191411314 / 191411309 |  |  | 5055676545770
Road | Volkswagen | Golf | Golf Mk3 (1992 - 1998) | Golf Mk3 4WD Syncro (1993 - 1997) |  | PFF85-208 | Front Eye Bolt Mounting Bush 12mm | 22 | 53.68 | 2 | 2 | 4 | Fits drop links with a 12mm shaft. For 10mm shafts use PFF85-208-10. Not Suitable For VR6 - Models and GT Models with chassis codes AAA, AGG & AKR (VW Vento). | 12mm | 6N0411329 |  |  | 5055676510396
Road | Volkswagen | Golf | Golf Mk3 (1992 - 1998) | Golf Mk3 4WD Syncro (1993 - 1997) |  | PFF85-208-10 | Front Eye Bolt Mounting Bush 10mm | 22 | 53.68 | 2 | 2 | 4 | Fits drop links with a 10mm diameter shaft. For 12mm shafts use PFF85-208. Does not fit Corrado & Vento VR6 models. | 10mm | 6N0411329 |  |  | 5055676515667
Black | Volkswagen | Golf | Golf Mk3 (1992 - 1998) | Golf Mk3 4WD Syncro (1993 - 1997) |  | PFF85-208-10BLK | Front Eye Bolt Mounting Bush 10mm | 24.211 | 59.0748 | 2 | 2 | 4 | Fits drop links with a 10mm diameter shaft. For 12mm shafts use PFF85-208. Does not fit Corrado & Vento VR6 models. | 10mm | 6N0411329 |  |  | 5055676519566
Heritage | Volkswagen | Golf | Golf Mk3 (1992 - 1998) | Golf Mk3 4WD Syncro (1993 - 1997) |  | PFF85-208-10H | Front Eye Bolt Mounting Bush 10mm | 22 | 53.68 | 2 | 2 | 4 | Fits drop links with a 10mm diameter shaft. For 12mm shafts use PFF85-208. Does not fit Corrado & Vento VR6 models. | 10mm |  |  |  | 5055676546098
Black | Volkswagen | Golf | Golf Mk3 (1992 - 1998) | Golf Mk3 4WD Syncro (1993 - 1997) |  | PFF85-208BLK | Front Eye Bolt Mounting Bush 12mm | 24.211 | 59.0748 | 2 | 2 | 4 | Fits drop links with a 12mm shaft. For 10mm shafts use PFF85-208-10. Not Suitable For VR6 - Models and GT Models with chassis codes AAA, AGG & AKR (VW Vento). | 12mm | 6N0411329 |  |  | 5055676514097
Heritage | Volkswagen | Golf | Golf Mk3 (1992 - 1998) | Golf Mk3 4WD Syncro (1993 - 1997) |  | PFF85-208H | Front Eye Bolt Mounting Bush 12mm | 22 | 53.68 | 2 | 2 | 4 | Fits drop links with a 12mm shaft. For 10mm shafts use PFF85-208-10. Not Suitable For VR6 - Models and GT Models with chassis codes AAA, AGG & AKR (VW Vento). | 12mm | 6N0411329 |  |  | 5055676545800
Road | Volkswagen | Golf | Golf Mk3 (1992 - 1998) | Golf Mk3 4WD Syncro (1993 - 1997) |  | PFF85-209 | Front Anti Roll Bar Eye Bolt Bush 18mm | 22.264 | 54.3242 | 2 | 2 | 5 | Not suitable for VR6 models | 18mm | 191411315A / 191 411 315 A | 6N0411315C / 6N0 411 315 C |  | 5055676510402
Road | Volkswagen | Golf | Golf Mk3 (1992 - 1998) | Golf Mk3 4WD Syncro (1993 - 1997) |  | PFF85-209-20 | Front Anti Roll Bar Eye Bolt Bush 20mm | 22.264 | 54.3242 | 2 | 2 | 5 | Not suitable for VR6 models | 20mm | 6K0411315 / 6K0 411 315 | 6N0411315D / 6N0 411 315 D | 191 411 315 B | 5055676510419
Black | Volkswagen | Golf | Golf Mk3 (1992 - 1998) | Golf Mk3 4WD Syncro (1993 - 1997) |  | PFF85-209-20BLK | Front Anti Roll Bar Eye Bolt Bush 20mm | 24.662 | 60.1753 | 2 | 2 | 5 | Not suitable for VR6 models | 20mm | 6K0411315 / 6K0 411 315 | 6N0411315D / 6N0 411 315 D | 191 411 315 B | 5055676515971
Heritage | Volkswagen | Golf | Golf Mk3 (1992 - 1998) | Golf Mk3 4WD Syncro (1993 - 1997) |  | PFF85-209-20H | Front Anti Roll Bar Eye Bolt Bush 20mm | 22.264 | 54.3242 | 2 | 2 | 5 | Not suitable for VR6 models | 20mm | 6K0411315 / 6K0 411 315 | 6N0411315D / 6N0 411 315 D | 191 411 315 B | 5055676545824
Black | Volkswagen | Golf | Golf Mk3 (1992 - 1998) | Golf Mk3 4WD Syncro (1993 - 1997) |  | PFF85-209BLK | Front Anti Roll Bar Eye Bolt Bush 18mm | 24.662 | 60.1753 | 2 | 2 | 5 | Not Suitable For VR6 Models | 18mm | 191411315A / 191 411 315 A | 6N0411315C / 6N0 411 315 C |  | 5055676515131
Heritage | Volkswagen | Golf | Golf Mk3 (1992 - 1998) | Golf Mk3 4WD Syncro (1993 - 1997) |  | PFF85-209H | Front Anti Roll Bar Eye Bolt Bush 18mm | 22.264 | 54.3242 | 2 | 2 | 5 | Not suitable for VR6 models | 18mm | 191411315A / 191 411 315 A | 6N0411315C / 6N0 411 315 C |  | 5055676545817
Road | Volkswagen | Golf | Golf Mk3 (1992 - 1998) | Golf Mk3 4WD Syncro (1993 - 1997) |  | PFF85-232 | Power Steering Rack Mount | 28.49 | 34.7578 | 1 | 1 | 9 | This bush is suitable for vehicles with 18.5mm wide bracket and has an inner diameter of 44mm. For 44mm diameter steering racks and a 15mm wide bracket use PFF85-233 For 49.5mm diameter ZF steering racks and a 15mm wide bracket use PFF85-234 | 18.5mm wide bracket | 191 422 884 |  |  | 5055676510570
Black | Volkswagen | Golf | Golf Mk3 (1992 - 1998) | Golf Mk3 4WD Syncro (1993 - 1997) |  | PFF85-232BLK | Power Steering Rack Mount | 31.35 | 38.247 | 1 | 1 | 9 | This bush is suitable for vehicles with 18.5mm wide bracket and has an inner diameter of 44mm | 18.5mm wide bracket | 191 422 884 |  |  | 5055676514172
Heritage | Volkswagen | Golf | Golf Mk3 (1992 - 1998) | Golf Mk3 4WD Syncro (1993 - 1997) |  | PFF85-232H | Power Steering Rack Mount | 28.49 | 34.7578 | 1 | 1 | 9 | This bush is suitable for vehicles with 18.5mm wide bracket and has an inner diameter of 44mm. For 44mm diameter steering racks and a 15mm wide bracket use PFF85-233 For 49.5mm diameter ZF steering racks and a 15mm wide bracket use PFF85-234 | 18.5mm wide bracket | 191 422 884 |  |  | 5055676545848
Road | Volkswagen | Golf | Golf Mk3 (1992 - 1998) | Golf Mk3 4WD Syncro (1993 - 1997) |  | PFF85-233 | Power Steering Rack Mount | 19.404 | 23.6729 | 1 | 1 | 9 | This bush is suitable for vehicles with 15mm wide bracket and has an inner diameter of 44mm. For 44mm diameter steering racks and an 18.5mm wide bracket use PFF85-232. For 49.5mm diameter ZF steering racks and a 15mm wide bracket use PFF85-234. | 15mm wide bracket | 1H0 422 884 |  |  | 5055676510587
Black | Volkswagen | Golf | Golf Mk3 (1992 - 1998) | Golf Mk3 4WD Syncro (1993 - 1997) |  | PFF85-233BLK | Power Steering Rack Mount | 21.351 | 26.0482 | 1 | 1 | 9 | This bush is suitable for vehicles with 15mm wide bracket and has an inner diameter of 44mm. For 44mm diameter steering racks and an 18.5mm wide bracket use PFF85-232. For 49.5mm diameter ZF steering racks and a 15mm wide bracket use PFF85-234. | 15mm wide bracket | 1H0 422 884 |  |  | 5055676515155
Heritage | Volkswagen | Golf | Golf Mk3 (1992 - 1998) | Golf Mk3 4WD Syncro (1993 - 1997) |  | PFF85-233H | Power Steering Rack Mount | 19.404 | 23.6729 | 1 | 1 | 9 | This bush is suitable for vehicles with 15mm wide bracket and has an inner diameter of 44mm. For 44mm diameter steering racks and an 18.5mm wide bracket use PFF85-232. For 49.5mm diameter ZF steering racks and a 15mm wide bracket use PFF85-234. | 15mm wide bracket | 1H0 422 884 |  |  | 5055676545855
Road | Volkswagen | Golf | Golf Mk3 (1992 - 1998) | Golf Mk3 4WD Syncro (1993 - 1997) |  | PFF85-239 | Front Strut Top Mount | 45.364 | 110.6882 | 2 | 2 | 11 | VW Corrado Does not fit G60 Model. Fits VR6 (ABV) models from chassis 50_N 000 001 and all other models from chassis 50-S-000 052. Seat Cordoba - Fits models from 1993 to 1999 with chassis numbers 6K-TR-080 001 onwards, 6K-ZR-082 401 onwards and 6K-ZR-599 965 onwards. VW Golf Mk3 Fits models from 1992 to 1996 with 5 stud wheels only, this includes GTi, GTi 16v & VR6. From 1996 to 1998 they fit all Mk3 Golfs. VW Vento - Fits models from 1992 to 1996 with 5 stud wheels only. From 1996 to 1998 they fit all models. Seat Toledo - Fits 1992-1999 models with chassis number 1L-TR000 001 onwards. Seat Ibiza 6K - Fits models from 1993 to 1999 with chassis numbers 6K-TR-080 001 onwards, 6K-ZR-082 401 onwards and 6K-ZR-599 965 onwards. |  | 191412329 / 357412331 | 357412331A |  | 5055676525697
Black | Volkswagen | Golf | Golf Mk3 (1992 - 1998) | Golf Mk3 4WD Syncro (1993 - 1997) |  | PFF85-239BLK | Front Strut Top Mount | 49.907 | 121.7731 | 2 | 2 | 11 | VW Corrado Does not fit G60 Model. Fits VR6 (ABV) models from chassis 50_N 000 001 and all other models from chassis 50-S-000 052. Seat Cordoba - Fits models from 1993 to 1999 with chassis numbers 6K-TR-080 001 onwards, 6K-ZR-082 401 onwards and 6K-ZR-599 965 onwards. VW Golf Mk3 Fits models from 1992 to 1996 with 5 stud wheels only, this includes GTi, GTi 16v & VR6. From 1996 to 1998 they fit all Mk3 Golfs. VW Vento - Fits models from 1992 to 1996 with 5 stud wheels only. From 1996 to 1998 they fit all models. Seat Toledo - Fits 1992-1999 models with chassis number 1L-TR000 001 onwards. Seat Ibiza 6K - Fits models from 1993 to 1999 with chassis numbers 6K-TR-080 001 onwards, 6K-ZR-082 401 onwards and 6K-ZR-599 965 onwards. |  | 191412329 / 357412331 | 357412331A |  | 5055676525703
Road | Volkswagen | Golf | Golf Mk3 (1992 - 1998) | Golf Mk3 4WD Syncro (1993 - 1997) |  | PFF85-250 | Front Cross Member Mounting Bush | 25.245 | 123.1956 | 4 | 4 | 6 |  |  | 1H0199233A |  |  | 5055676510594
Black | Volkswagen | Golf | Golf Mk3 (1992 - 1998) | Golf Mk3 4WD Syncro (1993 - 1997) |  | PFF85-250BLK | Front Cross Member Mounting Bush | 27.775 | 135.542 | 4 | 4 | 6 |  |  | 1H0199233A |  |  | 5055676514189
Heritage | Volkswagen | Golf | Golf Mk3 (1992 - 1998) | Golf Mk3 4WD Syncro (1993 - 1997) |  | PFF85-250H | Front Cross Member Mounting Bush | 25.245 | 123.1956 | 4 | 4 | 6 |  |  | 1H0199233A |  |  | 5055676545893
Road | Volkswagen | Golf | Golf Mk3 (1992 - 1998) | Golf Mk3 4WD Syncro (1993 - 1997) |  | PFF85-280 | Front Lower Engine Mounting Bush & Inserts | 68.728 | 83.8482 | 1 | 1 | 20 | PFF85-280 is a replacement bush kit that includes inserts that are designed to fit into voids in the bush, allowing tune-ability of engine movement, perfect for stiffening mounts ahead of track days and performance events. This part replaces OE numbers: 1H0199609 K,E,F,B,J,G & J. - On the VW Corrado & Passat the mount will only fit models with the V6 engine. |  | 1H0199609 K | 1H0199609 E | 1H0199609 F | 5055676532602
Black | Volkswagen | Golf | Golf Mk3 (1992 - 1998) | Golf Mk3 4WD Syncro (1993 - 1997) |  | PFF85-280BLK | Front Lower Engine Mounting Bush & Inserts | 75.614 | 92.2491 | 1 | 1 | 20 | PFF85-280 is a replacement bush kit that includes inserts that are designed to fit into voids in the bush, allowing tune-ability of engine movement, perfect for stiffening mounts ahead of track days and performance events. This part replaces OE numbers: 1H0199609 K,E,F,B,J,G & J. - On the VW Corrado & Passat the mount will only fit models with the V6 engine. |  | 1H0199609 K | 1H0199609 E | 1H0199609 F | 5055676532619
Road | Volkswagen | Golf | Golf Mk3 (1992 - 1998) | Golf Mk3 4WD Syncro (1993 - 1997) |  | PFR85-240 | Rear Shock Top Mounting Bush | 36.278 | 88.5183 | 2 | 2 | 17 |  |  | 191512335 | 191512333 |  | 5055676524881
Black | Volkswagen | Golf | Golf Mk3 (1992 - 1998) | Golf Mk3 4WD Syncro (1993 - 1997) |  | PFR85-240BLK | Rear Shock Top Mounting Bush | 39.919 | 97.4024 | 2 | 2 | 17 |  |  | 191512335 | 191512333 |  | 5055676524898
Heritage | Volkswagen | Golf | Golf Mk3 (1992 - 1998) | Golf Mk3 4WD Syncro (1993 - 1997) |  | PFR85-240H | Rear Shock Top Mounting Bush | 36.278 | 88.5183 | 2 | 2 | 17 |  |  | 191512335 | 191512333 |  | 5055676545930
Road | Volkswagen | Golf | Golf Mk3 (1992 - 1998) | Golf Mk3 4WD Syncro (1993 - 1997) |  | PFR85-260 | Rear Beam Mounting Bush | 38.225 | 93.269 | 2 | 2 | 15 | Fits models produced before 10/1994. | 52.5mm OD | 331505171 / 331 505 171 |  |  | 5055676510617
Black | Volkswagen | Golf | Golf Mk3 (1992 - 1998) | Golf Mk3 4WD Syncro (1993 - 1997) |  | PFR85-260BLK | Rear Beam Mounting Bush | 42.119 | 102.7704 | 2 | 2 | 15 | Fits models produced before 10/1994. | 52.5mm OD | 331505171 / 331 505 171 |  |  | 5055676515995
Heritage | Volkswagen | Golf | Golf Mk3 (1992 - 1998) | Golf Mk3 4WD Syncro (1993 - 1997) |  | PFR85-260H | Rear Beam Mounting Bush | 38.225 | 93.269 | 2 | 2 | 15 | Fits models produced before 10/1994. | 52.5mm OD | 331505171 / 331 505 171 |  |  | 5055676549822
Road | Volkswagen | Golf | Golf Mk3 (1992 - 1998) | Golf Mk3 4WD Syncro (1993 - 1997) |  | PFR85-262 | Rear Trailing Arm Bush | 35.629 | 173.8695 | 4 | 4 | 7 |  |  | 191505383B |  |  | 5055676510624
Black | Volkswagen | Golf | Golf Mk3 (1992 - 1998) | Golf Mk3 4WD Syncro (1993 - 1997) |  | PFR85-262BLK | Rear Trailing Arm Bush | 39.204 | 191.3155 | 4 | 4 | 7 |  |  | 191505383B |  |  | 5055676515988
Road | Volkswagen | Golf | Golf Mk3 (1992 - 1998) | Golf Mk3 4WD Syncro (1993 - 1997) |  | PFR85-262G | Rear Trailing Arm Bush Adjustable | 57.046 | 278.3845 | 4 | 4 | 7 | PFR85-262Gfeatures an adjustable stainless steel sleeve which allows for +/- 1 of toe and camber adjustment on the rear wheels with the supplied spanner; and is made from our Black 95A material to allow for a larger range of adjustable offset whilst retaining stiffness and reliability. |  | 191505383B |  |  | 5055676555908
Black | Volkswagen | Golf | Golf Mk3 (1992 - 1998) | Golf Mk3 4WD Syncro (1993 - 1997) |  | PFR85-262GBLK | Rear Trailing Arm Bush Adjustable | 57.046 | 278.3845 | 4 | 4 | 7 | PFR85-262Gfeatures an adjustable stainless steel sleeve which allows for +/- 1 of toe and camber adjustment on the rear wheels with the supplied spanner; and is made from our Black 95A material to allow for a larger range of adjustable offset whilst retaining stiffness and reliability. |  | 191505383B |  |  | 5055676555922
Heritage | Volkswagen | Golf | Golf Mk3 (1992 - 1998) | Golf Mk3 4WD Syncro (1993 - 1997) |  | PFR85-262H | Rear Trailing Arm Bush | 35.629 | 173.8695 | 4 | 4 | 7 |  |  | 191505383B |  |  | 5055676549839
Road | Volkswagen | Golf | Golf Mk3 (1992 - 1998) | Golf Mk3 4WD Syncro (1993 - 1997) |  | PFR85-263 | Rear Anti Roll Bar Inner Bush 18.5mm | 22 | 53.68 | 2 | 2 | 13 |  | 18.5mm | 191511413A |  |  | 5055676510631
Road | Volkswagen | Golf | Golf Mk3 (1992 - 1998) | Golf Mk3 4WD Syncro (1993 - 1997) |  | PFR85-263-20 | Rear Anti Roll Bar Inner Bush 20mm | 22 | 53.68 | 2 | 2 | 13 |  | 20mm | 191511413B |  |  | 5055676510648
Black | Volkswagen | Golf | Golf Mk3 (1992 - 1998) | Golf Mk3 4WD Syncro (1993 - 1997) |  | PFR85-263-20BLK | Rear Anti Roll Bar Inner Bush 20mm | 24.211 | 59.0748 | 2 | 2 | 13 |  | 20mm | 191511413B |  |  | 5055676510655
Heritage | Volkswagen | Golf | Golf Mk3 (1992 - 1998) | Golf Mk3 4WD Syncro (1993 - 1997) |  | PFR85-263-20H | Rear Anti Roll Bar Inner Bush 20mm | 22 | 53.68 | 2 | 2 | 13 |  | 20mm | 191511413B |  |  | 5055676549853
Black | Volkswagen | Golf | Golf Mk3 (1992 - 1998) | Golf Mk3 4WD Syncro (1993 - 1997) |  | PFR85-263BLK | Rear Anti Roll Bar Inner Bush 18.5mm | 24.211 | 59.0748 | 2 | 2 | 13 |  | 18.5mm | 191511413A |  |  | 5055676515926
Heritage | Volkswagen | Golf | Golf Mk3 (1992 - 1998) | Golf Mk3 4WD Syncro (1993 - 1997) |  | PFR85-263H | Rear Anti Roll Bar Inner Bush 18.5mm | 22 | 53.68 | 2 | 2 | 13 |  |  | 191511413A |  |  | 5055676549846
Road | Volkswagen | Golf | Golf Mk3 (1992 - 1998) | Golf Mk3 4WD Syncro (1993 - 1997) |  | PFR85-264 | Rear Anti Roll Bar Outer Mount 18.5mm | 22 | 53.68 | 2 | 2 | 14 |  | 18.5mm | Bar = 191511409B | Bush = 191511437A |  | 5055676510662
Road | Volkswagen | Golf | Golf Mk3 (1992 - 1998) | Golf Mk3 4WD Syncro (1993 - 1997) |  | PFR85-264-20 | Rear Anti Roll Bar Outer Mount 20mm | 22 | 53.68 | 2 | 2 | 14 |  | 20mm | Bar = 357511409D | Bush = 191511437B |  | 5055676510679
Black | Volkswagen | Golf | Golf Mk3 (1992 - 1998) | Golf Mk3 4WD Syncro (1993 - 1997) |  | PFR85-264-20BLK | Rear Anti Roll Bar Outer Mount 20mm | 24.211 | 59.0748 | 2 | 2 | 14 |  | 20mm | Bar = 357511409D | Bush = 191511437B |  | 5055676510686
Heritage | Volkswagen | Golf | Golf Mk3 (1992 - 1998) | Golf Mk3 4WD Syncro (1993 - 1997) |  | PFR85-264-20H | Rear Anti Roll Bar Outer Mount 20mm | 22 | 53.68 | 2 | 2 | 14 |  | 20mm | Bar = 357511409D | Bush = 191511437B |  | 5055676549877
Black | Volkswagen | Golf | Golf Mk3 (1992 - 1998) | Golf Mk3 4WD Syncro (1993 - 1997) |  | PFR85-264BLK | Rear Anti Roll Bar Outer Mount 18.5mm | 24.211 | 59.0748 | 2 | 2 | 14 |  | 18.5mm | Bar = 191511409B | Bush = 191511437A |  | 5055676526892
Heritage | Volkswagen | Golf | Golf Mk3 (1992 - 1998) | Golf Mk3 4WD Syncro (1993 - 1997) |  | PFR85-264H | Rear Anti Roll Bar Outer Mount 18.5mm | 22 | 53.68 | 2 | 2 | 14 |  | 18.5mm | Bar = 191511409B | Bush = 191511437A |  | 5055676549860
Road | Volkswagen | Golf | Golf Mk3 (1992 - 1998) | Golf Mk3 4WD Syncro (1993 - 1997) |  | PFR85-270 | Rear Diff Rear Mounting Bush | 45.364 | 55.3441 | 1 | 1 | 16 |  |  | 1H0599273 |  |  | 5055676528209
Black | Volkswagen | Golf | Golf Mk3 (1992 - 1998) | Golf Mk3 4WD Syncro (1993 - 1997) |  | PFR85-270BLK | Rear Diff Rear Mounting Bush | 45.364 | 55.3441 | 1 | 1 | 16 |  |  | 1H0599273 |  |  | 5055676528216
Heritage | Volkswagen | Golf | Golf Mk3 (1992 - 1998) | Golf Mk3 4WD Syncro (1993 - 1997) |  | PFR85-270H | Rear Diff Rear Mounting Bush | 45.364 | 55.3441 | 1 | 1 | 16 |  |  | 1H0599273 |  |  | 5055676549884
Road | Volkswagen | Golf | Golf MK4 (1997 - 2004) | Golf Mk4 2WD Typ 1J |  | PF3-1663 | Jacking Point Insert | 27.192 | 33.1742 | 1 | 1 |  | PFF3-1663 Jacking Point Insert is a 95A durometer polyurethane bung that presses up into the vacant hole in the chassis providing a fit and forget solution for safer lifting - Recommended for lifting across 4 lift points simultaneously to avoid damage. For those that have the OE lifting adaptors, PFF3-1662 Magnetic Jack Pad is a CNC-machined Jack Pad with a built-in magnet to suit OE lifting adaptors, 8N0803855 and 8N0804583, that many owners may already have fitted. Its magnetic head self-locates into the recess of the metal OE adaptor ensuring a safe and solid lift every time, again recommended for use in sets of 4 simultaneously. Fits the following vehicles:Audi A3/S3 Mk1 8L (1996-2003)Audi A3/S3/RS3 Mk2 8P (2003-2012)Audi A3/S3/RS3 Mk3 8V (2013-)Audi TT Mk1 8N (1999-2006) Audi TT/S/RS Mk2 8J (2007-2014) Audi TT Mk3 8S (2014 on) Audi Q2 (2017 on) Audi Q3 (2012 - 2018) Seat Toledo Mk2 1M (1999 - 2004) Seat Toledo Mk3 5P (2004-2009) Seat Alhambra Mk2 (2010 on) Seat Leon Mk1 TYP 1M (1999-2005) Seat Leon Mk2 1P (2005-2012) Seat Leon Mk3 5F (2013 on) Skoda Octavia Mk1 Typ 1U (1996-2004) Skoda Octavia Mk2 1Z (2004-2012) Skoda Octavia 5E (2012-2019) Skoda Yeti 5L (2009-2017) Skoda Superb B6 (2009-2011) Skoda Superb 3V (2015 on) Volkswagen New Beetle & Cabrio (1998-2011) Volkswagen Beetle A5 (2011 on) Volkswagen Bora (1999-2005) Volkswagen Caddy Mk3 Typ 2K (2004 - 06/2010) Volkswagen Caddy Mk3.5 Typ 2K (06/2010 on) Volkswagen Golf Mk4 1J (1997-2004) Volkswagen Golf Mk5 1K (2004-2010) Volkswagen Golf Plus 5M (2004-2010) Volkswagen Golf Mk6 5K (2009-2012) Volkswagen Golf Mk7 5G (2012-2020) Volkswagen Jetta Mk5 1K (2005-2010) Volkswagen Jetta Mk6 A6 (2011 on) Volkswagen Passat B6 & B7 Typ3C (2006-2013) Volkswagen Passat CC 35 (2008-2012) Volkswagen Scirocco Mk3 (2008 - 2017) Volkswagen Sharan Mk2 (2010 on) Volkswagen Tiguan Mk1 (2007 - 2017) Volkswagen Touran (2003-2015) Volkswagen Touran (2017 on) Volkswagen CC (2012 - 2017) Volkswagen Eos (2006-2015) |  | 8N0804583 |  |  | 5055676554178
Road | Volkswagen | Golf | Golf MK4 (1997 - 2004) | Golf Mk4 2WD Typ 1J |  | PF3-1663K | Jacking Point Insert Kit of 4 | 83.655 | 102.0591 | 1 | 1 |  | PFF3-1663 Jacking Point Insert is a 95A durometer polyurethane bung that presses up into the vacant hole in the chassis providing a fit and forget solution for safer lifting - Recommended for lifting across 4 lift points simultaneously to avoid damage. For those that have the OE lifting adaptors, PFF3-1662 Magnetic Jack Pad is a CNC-machined Jack Pad with a built-in magnet to suit OE lifting adaptors, 8N0803855 and 8N0804583, that many owners may already have fitted. Its magnetic head self-locates into the recess of the metal OE adaptor ensuring a safe and solid lift every time, again recommended for use in sets of 4 simultaneously. Fits the following vehicles:Audi A3/S3 Mk1 8L (1996-2003)Audi A3/S3/RS3 Mk2 8P (2003-2012)Audi A3/S3/RS3 Mk3 8V (2013-)Audi TT Mk1 8N (1999-2006) Audi TT/S/RS Mk2 8J (2007-2014) Audi TT Mk3 8S (2014 on) Audi Q2 (2017 on) Audi Q3 (2012 - 2018) Seat Toledo Mk2 1M (1999 - 2004) Seat Toledo Mk3 5P (2004-2009) Seat Alhambra Mk2 (2010 on) Seat Leon Mk1 TYP 1M (1999-2005) Seat Leon Mk2 1P (2005-2012) Seat Leon Mk3 5F (2013 on) Skoda Octavia Mk1 Typ 1U (1996-2004) Skoda Octavia Mk2 1Z (2004-2012) Skoda Octavia 5E (2012-2019) Skoda Yeti 5L (2009-2017) Skoda Superb B6 (2009-2015) Skoda Superb 3V (2015 on) Volkswagen New Beetle & Cabrio (1998-2011) Volkswagen Beetle A5 (2011 on) Volkswagen Bora (1999-2005) Volkswagen Caddy Mk3 Typ 2K (2004 - 06/2010) Volkswagen Caddy Mk3.5 Typ 2K (06/2010 on) Volkswagen Golf Mk4 1J (1997-2004) Volkswagen Golf Mk5 1K (2004-2010) Volkswagen Golf Plus 5M (2004-2010) Volkswagen Golf Mk6 5K (2009-2012) Volkswagen Golf Mk7 5G (2012-2020) Volkswagen Jetta Mk5 1K (2005-2010) Volkswagen Jetta Mk6 A6 (2011 on) Volkswagen Passat B6 & B7 Typ3C (2006-2013) Volkswagen Passat CC 35 (2008-2012) Volkswagen Scirocco Mk3 (2008 - 2017) Volkswagen Sharan Mk2 (2010 on) Volkswagen Tiguan Mk1 (2007 - 2017) Volkswagen Touran (2003-2015) Volkswagen Touran (2017 on) Volkswagen CC (2012 - 2017) Volkswagen Eos (2006-2015) |  | 8N0804583 |  |  | 5055676554185
Road | Volkswagen | Golf | Golf MK4 (1997 - 2004) | Golf Mk4 2WD Typ 1J |  | PF85K-1004 | Powerflex Handling Pack | 299.772 | 365.7218 | 1 | 1 |  | This kit is suitable for Petrol vehicles only Included within this pack are the following parts:PFF85-201Front Wishbone Front BushPFF85-410Front Wishbone Rear BushPFR85-610Rear Beam Mounting BushPFF85-420Front Engine Mount Dog BonePFF85-505Front Engine Mount Dog Bone Small BushThis Handling Pack contains a selection of parts from a complete vehicle listing, clickhereto see more parts available. |  |  |  |  | 5055676533708
Road | Volkswagen | Golf | Golf MK4 (1997 - 2004) | Golf Mk4 2WD Typ 1J |  | PF99-514-15 | PowerAlign Wheel Mounting Guide Pin | 30.437 | 37.1331 | 1 | 1 |  | Available singularly to suit a specific vehicle or as a handy 4-piece workshop kit, our new PowerAlign Wheel Mounting Guide Pins are designed to allow the safer mounting and easy alignment of heavy alloy wheels on most common cars to use lug bolts. The individual pins come supplied in a reusable twist tube and the 4-piece workshop kit is supplied with a steel storage case for pride of place in your toolbox.Simply thread the appropriate pin size into one of the bolt holes on the wheel hub. The wheel can then be lifted and placed on the guide pin, and easily slid into place on the hub; keeping the bolt holes aligned for other bolts to be inserted and tightened.This reduces the awkward and back-straining process of holding the wheel in place with one hand whilst lining up and threading in the first bolt; thus, reducing the risk, hassle, and strain of mounting wheels.Proven using simulated and real-world testing, the new mounting pins usehigh-strength CNC-machined AISI 303 Stainless Steel, some 50% stronger than plated mild steel, to ensure durability and resilience in a workshop environment, and are supplied with colour-coded 3D-printedprotective sleeves for ease of identificationandanodised 2011-T6 aluminium caps to absorb knocks and prevent damage to the wheel, unlike others on the market.Please clickhereto view all sizes available and fora wider-reaching application list in the form of anew user-friendly drop-down search function. |  | 9A700773300 |  |  | 5055676559104
Road | Volkswagen | Golf | Golf MK4 (1997 - 2004) | Golf Mk4 2WD Typ 1J |  | PFA100-12 | PowerAlign Camber Bolt Kit (12mm x 60mm) | 27.324 | 33.3353 | 1 | 1 |  | Our PowerAlign camber bolts replace the original upper bolt on suspension struts with a two-bolt fixing to the knuckle, one positioned above the other, allowing up to +/- 1.75 degrees of adjustment. This kit contains 2 camber bolts, tab washers and nuts. Why not add our Magnetic Camber Gauge to your tool kit so that you can make pit garage adjustments to your suspension using PowerAlign Camber Bolts. | 12mm |  |  |  | 5055676528063
Road | Volkswagen | Golf | Golf MK4 (1997 - 2004) | Golf Mk4 2WD Typ 1J |  | PFF85-201 | Front Wishbone Front Bush 30mm | 33.682 | 82.1841 | 2 | 2 | 1 | If fitting on Audi TT MK1, S3 and A3 MK1 and Seat Leon & Cupra MK1 it fits earlier models with a 30mm diameter. It fits both the pressed and cast arms on the Leon & Cupra MK1 and A3 MK1 2WD. Please check original bush size. Later cars may use a larger 45mm bush PFF3-501. For an on-car camber adjustable version of this bush please use PFF85-201G. | 30mm | 357407182 | 191407182 |  | 5055676510310
Black | Volkswagen | Golf | Golf MK4 (1997 - 2004) | Golf Mk4 2WD Typ 1J |  | PFF85-201BLK | Front Wishbone Front Bush 30mm | 37.059 | 90.424 | 2 | 2 | 1 | If fitting on Audi TT MK1, S3 and A3 MK1 and Seat Leon & Cupra MK1 it fits earlier models with a 30mm diameter. It fits both the pressed and cast arms on the Leon & Cupra MK1 and A3 MK1 2WD. Please check original bush size. Later cars may use a larger 45mm bush PFF3-501. For an on-car camber adjustable version of this bush please use PFF85-201GBLK. | 30mm | 357407182 | 191407182 |  | 5055676514042
Road | Volkswagen | Golf | Golf MK4 (1997 - 2004) | Golf Mk4 2WD Typ 1J |  | PFF85-201G | Front Wishbone Front Bush 30mm Camber Adjustable | 55.748 | 136.0251 | 2 | 2 | 1 | PFF85-201G gives +/- 0.5 degrees of camber adjustment. If fitting on Audi TT MK1, S3 and A3 MK1 and Seat Leon & Cupra MK1 it fits earlier models with a 30mm diameter. It fits both the pressed and cast arms on the Leon & Cupra MK1 and A3 MK1 2WD. Please check original bush size. Later cars may use a larger (nonadjustable) 45mm bush PFF3-501. PFF85-201G bush features a CNC machined Stainless Steel sleeve with an offset bore that can be rotated using our bespoke tooling (supplied), giving +/- 0.5 degrees of camber adjustment. For a non-offset version of this bush please use PFF85-201.Knurled end faces prevent sleeve rotation to retain suspension geometry.PFF85-201G boosts stiffness over the original part by 15%. | 30mm | 357407182 | 191407182 |  | 5055676542113
Black | Volkswagen | Golf | Golf MK4 (1997 - 2004) | Golf Mk4 2WD Typ 1J |  | PFF85-201GBLK | Front Wishbone Front Bush 30mm Camber Adjustable | 55.748 | 136.0251 | 2 | 2 | 1 | PFF85-201G gives +/- 0.5 degrees of camber adjustment. If fitting on Audi TT MK1, S3, and A3 MK1 and Seat Leon & Cupra MK1 it fits earlier models with a 30mm diameter. It fits both the pressed and cast arms on the Leon & Cupra MK1 and A3 MK1 2WD. Please check the original bush size. Later cars may use a larger (non-adjustable) 45mm bush PFF3-501. PFF85-201G bush features a CNC machined Stainless Steel sleeve with an offset bore that can be rotated using our bespoke tooling (supplied), giving +/- 0.5 degrees of on-car camber adjustment. For a non-offset version of this bush please use PFF85-201.Knurled end faces prevent sleeve rotation to retain suspension geometry.PFF85-201GBLK boosts stiffness over the original part by 15%. | 30mm | 357407182 | 191407182 |  | 5055676542120
Heritage | Volkswagen | Golf | Golf MK4 (1997 - 2004) | Golf Mk4 2WD Typ 1J |  | PFF85-201H | Front Wishbone Front Bush 30mm | 33.682 | 82.1841 | 2 | 2 | 1 | If fitting on Audi TT MK1, S3 and A3 MK1 and Seat Leon & Cupra MK1 it fits earlier models with a 30mm diameter. It fits both the pressed and cast arms on the Leon & Cupra MK1 and A3 MK1 2WD. Please check original bush size. Later cars may use a larger 45mm bush PFF3-501. For an on-car camber adjustable version of this bush please use PFF85-201G. | 30mm | 357407182 | 191407182 |  | 5055676545756
Road | Volkswagen | Golf | Golf MK4 (1997 - 2004) | Golf Mk4 2WD Typ 1J |  | PFF85-410 | Front Wishbone Rear Bush | 40.172 | 98.0197 | 2 | 2 | 2 | Fits genuine OE pressed steel arms with 23mm hole depth. For aftermarket pressed steel arms with 21mm hole depth, use PFF85-410PA and for cast arms use PFF3-610. | 23mm arm width | 1J0407181 | 1J0407151C |  | 5055676510723
Black | Volkswagen | Golf | Golf MK4 (1997 - 2004) | Golf Mk4 2WD Typ 1J |  | PFF85-410BLK | Front Wishbone Rear Bush | 44.198 | 107.8431 | 2 | 2 | 2 | Fits genuine OE pressed steel arms with 23mm hole depth. For aftermarket pressed steel arms with 21mm hole depth, use PFF85-410PABLK and for cast arms use PFF3-610BLK. | 23mm arm width | 1J0407181 | 1J0407151C |  | 5055676514196
Black | Volkswagen | Golf | Golf MK4 (1997 - 2004) | Golf Mk4 2WD Typ 1J |  | PFF85-410PABLK | Front Wishbone Rear Bush, Pattern Arm | 44.198 | 107.8431 | 2 | 2 | 2 | This bush is designed specifically to fit aftermarket arms with a hole depth of 21mm. For genuine OE arms that measure 23mm in depth, please use PFF85-410BLK | 21mm arm width | 1J0407181 | 1J0407151C |  | 5055676539410
Road | Volkswagen | Golf | Golf MK4 (1997 - 2004) | Golf Mk4 2WD Typ 1J |  | PFF85-411-19 | Front Anti Roll Bar Bush 19mm | 23.045 | 56.2298 | 2 | 2 | 3 | Please check anti roll bar diameter before ordering. | 19mm | 1J0411314 |  |  | 5055676510747
Black | Volkswagen | Golf | Golf MK4 (1997 - 2004) | Golf Mk4 2WD Typ 1J |  | PFF85-411-19BLK | Front Anti Roll Bar Bush 19mm | 25.377 | 61.9199 | 2 | 2 | 3 | Please check anti roll bar diameter before ordering. | 19mm | 1J0411314 |  |  | 5055676519115
Road | Volkswagen | Golf | Golf MK4 (1997 - 2004) | Golf Mk4 2WD Typ 1J |  | PFF85-411-21 | Front Anti Roll Bar Mount 21mm | 23.045 | 56.2298 | 2 | 2 | 3 | Please check anti roll bar diameter before ordering. | 21mm | 1J0411314T |  |  | 5055676510754
Black | Volkswagen | Golf | Golf MK4 (1997 - 2004) | Golf Mk4 2WD Typ 1J |  | PFF85-411-21BLK | Front Anti Roll Bar Mount 21mm | 25.377 | 61.9199 | 2 | 2 | 3 | Please check anti roll bar diameter before ordering | 21mm | 1J0411314 |  |  | 5055676517074
Road | Volkswagen | Golf | Golf MK4 (1997 - 2004) | Golf Mk4 2WD Typ 1J |  | PFF85-411-23 | Front Anti Roll Bar Mount 23mm | 23.045 | 56.2298 | 2 | 2 | 3 | Please check anti roll bar diameter before ordering. | 23mm | 1J0411314 |  |  | 5055676510778
Black | Volkswagen | Golf | Golf MK4 (1997 - 2004) | Golf Mk4 2WD Typ 1J |  | PFF85-411-23BLK | Front Anti Roll Bar Mount 23mm | 25.377 | 61.9199 | 2 | 2 | 3 | Please check anti roll bar diameter before ordering. | 23mm | 1J0411314 |  |  | 5055676514202
Road | Volkswagen | Golf | Golf MK4 (1997 - 2004) | Golf Mk4 2WD Typ 1J |  | PFF85-412 | Front Anti Roll Bar Link Bush Kit | 40.172 | 98.0197 | 2 | 2 | 4 | Fits metal link rods only. For plastic link rods, use PFF85-413. These parts will not fit link rods with ball joint ends. |  | Bush = 1J0411327 / 1J0 411 327 | Link = 1J0411315 / 1J0 411 315 G |  | 5055676510785
Black | Volkswagen | Golf | Golf MK4 (1997 - 2004) | Golf Mk4 2WD Typ 1J |  | PFF85-412BLK | Front Anti Roll Bar Link Bush Kit | 44.198 | 107.8431 | 2 | 2 | 4 | Fits metal link rods only. For plastic link rods, use PFF85-413. These parts will not fit link rods with ball joint ends. |  | Bush = 1J0411327 / 1J0 411 327 | Link = 1J0411315 / 1J0 411 315 G |  | 5055676515186
Road | Volkswagen | Golf | Golf MK4 (1997 - 2004) | Golf Mk4 2WD Typ 1J |  | PFF85-413 | Front Anti Roll Bar Link Bush Kit | 32.384 | 79.017 | 2 | 2 | 4 | Fits plastic link rods only, for aluminium link rods use PFF85-412. Not for link rods with ball joints on the ends. |  | 1J0411315K | 1J0411315H |  | 5055676550620
Black | Volkswagen | Golf | Golf MK4 (1997 - 2004) | Golf Mk4 2WD Typ 1J |  | PFF85-413BLK | Front Anti Roll Bar Link Bush Kit | 35.629 | 86.9348 | 2 | 2 | 4 | Fits plastic link rods only, for aluminium link rods use PFF85-412. Not for link rods with ball joints on the ends. |  | 1J0411315K | 1J0411315H |  | 5055676550637
Road | Volkswagen | Golf | Golf MK4 (1997 - 2004) | Golf Mk4 2WD Typ 1J |  | PFF85-414 | Front Wishbone Rear Bush (Track/Race) | 104.423 | 254.7921 | 2 | 2 | 2 | This is a rose-jointed bush with PU inserts. It is recommended for Track/Race use. |  | 1J0407181 | 8N0407181 |  | 5055676510792
Black | Volkswagen | Golf | Golf MK4 (1997 - 2004) | Golf Mk4 2WD Typ 1J |  | PFF85-414BLK | Front Wishbone Rear Bush (Track/Race) | 104.423 | 254.7921 | 2 | 2 | 2 | This is a rose-jointed bush with PU inserts. It is recommended for Track/Race use. |  | 1J0407181 | 8N0407181 |  | 5055676523648
Road | Volkswagen | Golf | Golf MK4 (1997 - 2004) | Golf Mk4 2WD Typ 1J |  | PFF85-416 | Steering Rack Mount Bush | 29.139 | 35.5496 | 1 | 1 | 7 |  |  | 1J0422884A |  |  | 5055676510815
Black | Volkswagen | Golf | Golf MK4 (1997 - 2004) | Golf Mk4 2WD Typ 1J |  | PFF85-416BLK | Steering Rack Mount Bush | 32.065 | 39.1193 | 1 | 1 | 7 |  |  | 1J0422884A |  |  | 5055676514226
Road | Volkswagen | Golf | Golf MK4 (1997 - 2004) | Golf Mk4 2WD Typ 1J |  | PFF85-420 | Front Engine Mount Dog Bone (Petrol/Tuned Diesel) | 40.821 | 49.8016 | 1 | 1 | 8 | Made in our Yellow 70A material, PFF85-420 is intended for petrol or tuned diesel vehicles. For significantly tuned petrol or diesel vehicles, or those being used on track, please use PFF85-420BLK. A small increase in NVH, usually at idle, should be expected when stiffening the connecting mounting between the engine/transmission and chassis. The harder the material used, the greater the NVH transmitted. Please have a look at this quick guide on how to fit PFF85-420 and associated part PFF85-505 |  | 1J0199851 | 1J0199851AM |  | 5055676510822
Black | Volkswagen | Golf | Golf MK4 (1997 - 2004) | Golf Mk4 2WD Typ 1J |  | PFF85-420BLK | Front Engine Mount Dog Bone (Motorsport) | 44.913 | 54.7939 | 1 | 1 | 8 | Made in our hardest Black 95A material, this product is best suited to Track / Motorsport use. A small increase in NVH, usually at idle, should be expected when stiffening the connecting mounting between the engine/transmission and chassis. The harder the material used, the greater the NVH transmitted. Please have a look at this quick guide on how to fit PFF85-420 and associated partPFF85-505 |  | 1J0199851 | 1J0199851AM |  | 5055676514233
Road | Volkswagen | Golf | Golf MK4 (1997 - 2004) | Golf Mk4 2WD Typ 1J |  | PFF85-420R | Front Engine Mount Dog Bone (Diesel) | 40.821 | 49.8016 | 1 | 1 | 8 | Made in our softer Red 65A material, PFF85-420R is intended for standard diesel vehicles. For petrol or modified diesel vehicles, please use PFF85-420. A small increase in NVH, usually at idle, should be expected when stiffening the connecting mounting between the engine/transmission and chassis. The harder the material used, the greater the NVH transmitted. Please have a look at this quick guide on how to fit PFF85-420 and associated partPFF85-505 |  | 1J0199851 | 1J0199851AM |  | 5055676512185
Road | Volkswagen | Golf | Golf MK4 (1997 - 2004) | Golf Mk4 2WD Typ 1J |  | PFF85-424 | Front Subframe Rear Bush | 42.768 | 104.3539 | 2 | 2 | 24 |  |  | 1J0199429 | 8N0199282C | 8N0199282D | 5055676534644
Black | Volkswagen | Golf | Golf MK4 (1997 - 2004) | Golf Mk4 2WD Typ 1J |  | PFF85-424BLK | Front Subframe Rear Bush | 42.768 | 104.3539 | 2 | 2 | 24 |  |  | 1J0199429 | 8N0199282C | 8N0199282D | 5055676534651
Road | Volkswagen | Golf | Golf MK4 (1997 - 2004) | Golf Mk4 2WD Typ 1J |  | PFF85-430 | Front Strut Top Mount Bush | 40.821 | 99.6032 | 2 | 2 | 11 |  |  | 1J0412331C |  |  | 5055676519719
Black | Volkswagen | Golf | Golf MK4 (1997 - 2004) | Golf Mk4 2WD Typ 1J |  | PFF85-430BLK | Front Strut Top Mount Bush | 44.913 | 109.5877 | 2 | 2 | 11 |  |  | 1J0412331C |  |  | 5055676521323
Road | Volkswagen | Golf | Golf MK4 (1997 - 2004) | Golf Mk4 2WD Typ 1J |  | PFF85-431 | Front Strut Top Mount Bush -10mm | 49.258 | 120.1895 | 2 | 2 | 11 | This part has been designed to give an extra 10mm of lowering when fitted as it allows the strut to sit higher into the body of the top mount. These new top mounts ship complete with new top cap spacers, made using our Black material - this additional part means no more modifying of original parts is required. If you wanted to fit our top mounts without the ride height change, you would need to fit part number PFF85-430 | -10mm | 1J0412331C | 6N0412331A |  | 5055676531919
Black | Volkswagen | Golf | Golf MK4 (1997 - 2004) | Golf Mk4 2WD Typ 1J |  | PFF85-431BLK | Front Strut Top Mount Bush -10mm | 54.197 | 132.2407 | 2 | 2 | 11 | This part has been designed to give an extra 10mm of lowering when fitted as it allows the strut to sit higher into the body of the top mount. These new top mounts ship complete with new top cap spacers, made using our Black material - this additional part means no more modifying of original parts is required. If you wanted to fit our top mounts without the ride height change, you would need to fit part number PFF85-430BLK | -10mm | 1J0412331C | 6N0412331A |  | 5055676531926
Road | Volkswagen | Golf | Golf MK4 (1997 - 2004) | Golf Mk4 2WD Typ 1J |  | PFF85-440 | Upper Engine Mount Insert | 29.788 | 36.3414 | 1 | 1 | 40 | PFF85-440 uses our Yellow 70A durometer material, providing an excellent balance of strength and compliance for improved performance, whilst limiting NVH transmission into the cabin. This part is recommended for Petrol models and high-torque tuned Diesel models. A small increase in NVH, usually at idle, should be expected when stiffening the connecting mount between the drivetrain and chassis. The harder the material used, the greater the NVH transmitted. Reducing engine/trans movement by way of upgraded inserts has the following benefits: Sharper throttle response More accurate gear changes Reduced wheel-hop Improved Traction Prolonged mount life |  | 1JO 199 282 BF |  |  | 5055676558145
Black | Volkswagen | Golf | Golf MK4 (1997 - 2004) | Golf Mk4 2WD Typ 1J |  | PFF85-440BLK | Upper Engine Mount Insert | 32.78 | 39.9916 | 1 | 1 | 40 | PFF85-440BLK uses our stiffest Black Series 95A material, providing a no-compromise performance option for track-focused builds. A small increase in NVH, usually at idle, should be expected when stiffening the connecting mount between the drivetrain and chassis. The harder the material used, the greater the NVH transmitted. Reducing engine/trans movement by way of upgraded inserts has the following benefits: Sharper throttle response More accurate gear changes Reduced wheel-hop Improved Traction Prolonged mount life |  | 1JO 199 282 BF |  |  | 5055676558152
Road | Volkswagen | Golf | Golf MK4 (1997 - 2004) | Golf Mk4 2WD Typ 1J |  | PFF85-440R | Upper Engine Mount Insert (Diesel) | 29.788 | 36.3414 | 1 | 1 | 40 | PFF85-440R uses our softest Red 65A material, specifically designed to minimise NVH transmission. Recommended for unmodified Diesel models or for drivers who want a subtle improvement in driving feel, without compromising comfort. A small increase in NVH, usually at idle, should be expected when stiffening the connecting mount between the drivetrain and chassis. The harder the material used, the greater the NVH transmitted. Reducing engine/trans movement by way of upgraded inserts has the following benefits: Sharper throttle response More accurate gear changes Reduced wheel-hop Improved Traction Prolonged mount life |  | 1JO 199 282 BF |  |  | 5055676558183
Road | Volkswagen | Golf | Golf MK4 (1997 - 2004) | Golf Mk4 2WD Typ 1J |  | PFF85-441 | Upper Gearbox Mount Insert | 29.788 | 36.3414 | 1 | 1 | 41 | PFF85-441 uses our Yellow 70A durometer material, providing an excellent balance of strength and compliance for improved performance, whilst limiting NVH transmission into the cabin. This part is recommended for Petrol models and high-torque tuned Diesel models. A small increase in NVH, usually at idle, should be expected when stiffening the connecting mount between the drivetrain and chassis. The harder the material used, the greater the NVH transmitted. Reducing engine/trans movement by way of upgraded inserts has the following benefits - Sharper throttle response - More accurate gear changes - Reduced wheel-hop - Improved Traction - Prolonged mount life. Does not fit S3 8L. |  | 1J0 199 555 |  |  | 5055676558169
Black | Volkswagen | Golf | Golf MK4 (1997 - 2004) | Golf Mk4 2WD Typ 1J |  | PFF85-441BLK | Upper Gearbox Mount Insert | 32.78 | 39.9916 | 1 | 1 | 41 | PFF85-441BLK uses our stiffest Black Series 95A material, providing a no-compromise performance option for track-focused builds. A small increase in NVH, usually at idle, should be expected when stiffening the connecting mount between the drivetrain and chassis. The harder the material used, the greater the NVH transmitted. Reducing engine/trans movement by way of upgraded inserts has the following benefits - Sharper throttle response - More accurate gear changes - Reduced wheel-hop - Improved Traction - Prolonged mount life. Does not fit S3 8L. |  | 1J0 199 555 |  |  | 5055676558176
Road | Volkswagen | Golf | Golf MK4 (1997 - 2004) | Golf Mk4 2WD Typ 1J |  | PFF85-441R | Upper Gearbox Mount Insert (Diesel) | 29.788 | 36.3414 | 1 | 1 | 41 | PFF85-441R uses our softest Red 65A material, specifically designed to minimise NVH transmission. Recommended for unmodified Diesel models or for drivers who want a subtle improvement in driving feel, without compromising comfort. A small increase in NVH, usually at idle, should be expected when stiffening the connecting mount between the drivetrain and chassis. The harder the material used, the greater the NVH transmitted. Reducing engine/trans movement by way of upgraded inserts has the following benefits - Sharper throttle response - More accurate gear changes - Reduced wheel-hop - Improved Traction - Prolonged mount life. Does not fit S3 8L. |  | 1J0 199 555 |  |  | 5055676558190
Road | Volkswagen | Golf | Golf MK4 (1997 - 2004) | Golf Mk4 2WD Typ 1J |  | PFF85-505 | Lower Engine Mount Small Bush | 36.278 | 44.2592 | 1 | 1 | 9 |  | 38mm | 1J0199851 | 1K0199855 |  | 5055676510969
Black | Volkswagen | Golf | Golf MK4 (1997 - 2004) | Golf Mk4 2WD Typ 1J |  | PFF85-505BLK | Lower Engine Mount Small Bush | 39.919 | 48.7012 | 1 | 1 | 9 |  |  | 1J0199851 | 1K0199855 |  | 5055676514264
Road | Volkswagen | Golf | Golf MK4 (1997 - 2004) | Golf Mk4 2WD Typ 1J |  | PFR85-610 | Rear Beam Mounting Bush | 45.364 | 110.6882 | 2 | 2 | 5 | Fits 2WD models only. PFR85-415 has been superseded with PFR85-610. | 69mm | 1J0501541B / 1J0501541C / 1J0501541D | 6R0501541A / 6R0501541B / 6R0501541C |  | 5055676532527
Black | Volkswagen | Golf | Golf MK4 (1997 - 2004) | Golf Mk4 2WD Typ 1J |  | PFR85-610BLK | Rear Beam Mounting Bush | 49.907 | 121.7731 | 2 | 2 | 5 | Fits 2WD models only. PFR85-415 has been superseded with PFR85-610. | 69mm | 1J0501541B / 1J0501541C / 1J0501541D | 6R0501541A / 6R0501541B / 6R0501541C |  | 5055676532534
Road | Volkswagen | Golf | Golf MK4 (1997 - 2004) | Golf MK4 Cabrio |  | BS006 | Front Bump Stop | 20.053 | 48.9293 | 2 | 2 |  | The OE dust cover fits this bump stop. | 54mm x 59mm x 19mm |  |  |  | 5055676511768
Road | Volkswagen | Golf | Golf MK4 (1997 - 2004) | Golf MK4 Cabrio |  | BS008 | Rear Bump Stop | 20.053 | 48.9293 | 2 | 2 |  | BS008 fits the rear of the following vehicles Volkswagen Corrado (1989 - 1995) Volkswagen Golf Mk 3 (1992-1998) Volkswagen Golf Mk2 (1985-1992) Volkswagen Jetta (1985 - 1992) Volkswagen Vento (1992 - 1998) | 60mm x 58mm x 10.5mm |  |  |  | 5055676511782
Road | Volkswagen | Golf | Golf MK4 (1997 - 2004) | Golf MK4 Cabrio |  | EXH006 | Exhaust Mount | 13.563 | 16.5469 | 1 | 1 |  |  |  | 191253147B / 191 253 147 B |  |  | 5055676511904
Road | Volkswagen | Golf | Golf MK4 (1997 - 2004) | Golf MK4 Cabrio |  | EXH007 | Exhaust Mount | 13.563 | 16.5469 | 1 | 1 |  |  |  | 191253147A / 191 253 147 A |  |  | 5055676511911
Road | Volkswagen | Golf | Golf MK4 (1997 - 2004) | Golf MK4 Cabrio |  | EXH023 | Exhaust Mount | 15.51 | 18.9222 | 1 | 1 |  |  | 70mm x 35mm x 11.7mm | 712770470 / 1756516020 | 1H0253147B / 1H0253147C / 20650D0101 | 255047 / 17565-28010 | 5055676540737
Road | Volkswagen | Golf | Golf MK4 (1997 - 2004) | Golf MK4 Cabrio |  | PF3-1663 | Jacking Point Insert | 27.192 | 33.1742 | 1 | 1 |  | PFF3-1663 Jacking Point Insert is a 95A durometer polyurethane bung that presses up into the vacant hole in the chassis providing a fit and forget solution for safer lifting - Recommended for lifting across 4 lift points simultaneously to avoid damage. For those that have the OE lifting adaptors, PFF3-1662 Magnetic Jack Pad is a CNC-machined Jack Pad with a built-in magnet to suit OE lifting adaptors, 8N0803855 and 8N0804583, that many owners may already have fitted. Its magnetic head self-locates into the recess of the metal OE adaptor ensuring a safe and solid lift every time, again recommended for use in sets of 4 simultaneously. Fits the following vehicles:Audi A3/S3 Mk1 8L (1996-2003)Audi A3/S3/RS3 Mk2 8P (2003-2012)Audi A3/S3/RS3 Mk3 8V (2013-)Audi TT Mk1 8N (1999-2006) Audi TT/S/RS Mk2 8J (2007-2014) Audi TT Mk3 8S (2014 on) Audi Q2 (2017 on) Audi Q3 (2012 - 2018) Seat Toledo Mk2 1M (1999 - 2004) Seat Toledo Mk3 5P (2004-2009) Seat Alhambra Mk2 (2010 on) Seat Leon Mk1 TYP 1M (1999-2005) Seat Leon Mk2 1P (2005-2012) Seat Leon Mk3 5F (2013 on) Skoda Octavia Mk1 Typ 1U (1996-2004) Skoda Octavia Mk2 1Z (2004-2012) Skoda Octavia 5E (2012-2019) Skoda Yeti 5L (2009-2017) Skoda Superb B6 (2009-2011) Skoda Superb 3V (2015 on) Volkswagen New Beetle & Cabrio (1998-2011) Volkswagen Beetle A5 (2011 on) Volkswagen Bora (1999-2005) Volkswagen Caddy Mk3 Typ 2K (2004 - 06/2010) Volkswagen Caddy Mk3.5 Typ 2K (06/2010 on) Volkswagen Golf Mk4 1J (1997-2004) Volkswagen Golf Mk5 1K (2004-2010) Volkswagen Golf Plus 5M (2004-2010) Volkswagen Golf Mk6 5K (2009-2012) Volkswagen Golf Mk7 5G (2012-2020) Volkswagen Jetta Mk5 1K (2005-2010) Volkswagen Jetta Mk6 A6 (2011 on) Volkswagen Passat B6 & B7 Typ3C (2006-2013) Volkswagen Passat CC 35 (2008-2012) Volkswagen Scirocco Mk3 (2008 - 2017) Volkswagen Sharan Mk2 (2010 on) Volkswagen Tiguan Mk1 (2007 - 2017) Volkswagen Touran (2003-2015) Volkswagen Touran (2017 on) Volkswagen CC (2012 - 2017) Volkswagen Eos (2006-2015) |  | 8N0804583 |  |  | 5055676554178
Road | Volkswagen | Golf | Golf MK4 (1997 - 2004) | Golf MK4 Cabrio |  | PF3-1663K | Jacking Point Insert Kit of 4 | 83.655 | 102.0591 | 1 | 1 |  | PFF3-1663 Jacking Point Insert is a 95A durometer polyurethane bung that presses up into the vacant hole in the chassis providing a fit and forget solution for safer lifting - Recommended for lifting across 4 lift points simultaneously to avoid damage. For those that have the OE lifting adaptors, PFF3-1662 Magnetic Jack Pad is a CNC-machined Jack Pad with a built-in magnet to suit OE lifting adaptors, 8N0803855 and 8N0804583, that many owners may already have fitted. Its magnetic head self-locates into the recess of the metal OE adaptor ensuring a safe and solid lift every time, again recommended for use in sets of 4 simultaneously. Fits the following vehicles:Audi A3/S3 Mk1 8L (1996-2003)Audi A3/S3/RS3 Mk2 8P (2003-2012)Audi A3/S3/RS3 Mk3 8V (2013-)Audi TT Mk1 8N (1999-2006) Audi TT/S/RS Mk2 8J (2007-2014) Audi TT Mk3 8S (2014 on) Audi Q2 (2017 on) Audi Q3 (2012 - 2018) Seat Toledo Mk2 1M (1999 - 2004) Seat Toledo Mk3 5P (2004-2009) Seat Alhambra Mk2 (2010 on) Seat Leon Mk1 TYP 1M (1999-2005) Seat Leon Mk2 1P (2005-2012) Seat Leon Mk3 5F (2013 on) Skoda Octavia Mk1 Typ 1U (1996-2004) Skoda Octavia Mk2 1Z (2004-2012) Skoda Octavia 5E (2012-2019) Skoda Yeti 5L (2009-2017) Skoda Superb B6 (2009-2015) Skoda Superb 3V (2015 on) Volkswagen New Beetle & Cabrio (1998-2011) Volkswagen Beetle A5 (2011 on) Volkswagen Bora (1999-2005) Volkswagen Caddy Mk3 Typ 2K (2004 - 06/2010) Volkswagen Caddy Mk3.5 Typ 2K (06/2010 on) Volkswagen Golf Mk4 1J (1997-2004) Volkswagen Golf Mk5 1K (2004-2010) Volkswagen Golf Plus 5M (2004-2010) Volkswagen Golf Mk6 5K (2009-2012) Volkswagen Golf Mk7 5G (2012-2020) Volkswagen Jetta Mk5 1K (2005-2010) Volkswagen Jetta Mk6 A6 (2011 on) Volkswagen Passat B6 & B7 Typ3C (2006-2013) Volkswagen Passat CC 35 (2008-2012) Volkswagen Scirocco Mk3 (2008 - 2017) Volkswagen Sharan Mk2 (2010 on) Volkswagen Tiguan Mk1 (2007 - 2017) Volkswagen Touran (2003-2015) Volkswagen Touran (2017 on) Volkswagen CC (2012 - 2017) Volkswagen Eos (2006-2015) |  | 8N0804583 |  |  | 5055676554185
Road | Volkswagen | Golf | Golf MK4 (1997 - 2004) | Golf MK4 Cabrio |  | PF85K-1003 | Powerflex Handling Pack | 405.559 | 494.782 | 1 | 1 |  | Included within this pack are the following parts:PFF85-201Front Wishbone Front BushPFF85-204Front Wishbone Rear BushPFR85-206Rear Beam Mounting BushPFF85-239Front Strut, Top MountPFR85-240Rear Shock Top Mounting BushThis Handling Pack contains a selection of parts from a complete vehicle listing, clickhereto see more parts available. |  |  |  |  | 5055676533654
Road | Volkswagen | Golf | Golf MK4 (1997 - 2004) | Golf MK4 Cabrio |  | PF99-514-15 | PowerAlign Wheel Mounting Guide Pin | 30.437 | 37.1331 | 1 | 1 |  | Available singularly to suit a specific vehicle or as a handy 4-piece workshop kit, our new PowerAlign Wheel Mounting Guide Pins are designed to allow the safer mounting and easy alignment of heavy alloy wheels on most common cars to use lug bolts. The individual pins come supplied in a reusable twist tube and the 4-piece workshop kit is supplied with a steel storage case for pride of place in your toolbox.Simply thread the appropriate pin size into one of the bolt holes on the wheel hub. The wheel can then be lifted and placed on the guide pin, and easily slid into place on the hub; keeping the bolt holes aligned for other bolts to be inserted and tightened.This reduces the awkward and back-straining process of holding the wheel in place with one hand whilst lining up and threading in the first bolt; thus, reducing the risk, hassle, and strain of mounting wheels.Proven using simulated and real-world testing, the new mounting pins usehigh-strength CNC-machined AISI 303 Stainless Steel, some 50% stronger than plated mild steel, to ensure durability and resilience in a workshop environment, and are supplied with colour-coded 3D-printedprotective sleeves for ease of identificationandanodised 2011-T6 aluminium caps to absorb knocks and prevent damage to the wheel, unlike others on the market.Please clickhereto view all sizes available and fora wider-reaching application list in the form of anew user-friendly drop-down search function. |  | 9A700773300 |  |  | 5055676559104
Road | Volkswagen | Golf | Golf MK4 (1997 - 2004) | Golf MK4 Cabrio |  | PFA100-12 | PowerAlign Camber Bolt Kit (12mm x 60mm) | 27.324 | 33.3353 | 1 | 1 |  | Our PowerAlign camber bolts replace the original upper bolt on suspension struts with a two-bolt fixing to the knuckle, one positioned above the other, allowing up to +/- 1.75 degrees of adjustment. This kit contains 2 camber bolts, tab washers and nuts. Why not add our Magnetic Camber Gauge to your tool kit so that you can make pit garage adjustments to your suspension using PowerAlign Camber Bolts. | 12mm |  |  |  | 5055676528063
Road | Volkswagen | Golf | Golf MK4 (1997 - 2004) | Golf MK4 Cabrio |  | PFF85-201 | Front Wishbone Front Bush 30mm | 33.682 | 82.1841 | 2 | 2 | 1 | If fitting on Audi TT MK1, S3 and A3 MK1 and Seat Leon & Cupra MK1 it fits earlier models with a 30mm diameter. It fits both the pressed and cast arms on the Leon & Cupra MK1 and A3 MK1 2WD. Please check original bush size. Later cars may use a larger 45mm bush PFF3-501. For an on-car camber adjustable version of this bush please use PFF85-201G. | 30mm | 357407182 | 191407182 |  | 5055676510310
Black | Volkswagen | Golf | Golf MK4 (1997 - 2004) | Golf MK4 Cabrio |  | PFF85-201BLK | Front Wishbone Front Bush 30mm | 37.059 | 90.424 | 2 | 2 | 1 | If fitting on Audi TT MK1, S3 and A3 MK1 and Seat Leon & Cupra MK1 it fits earlier models with a 30mm diameter. It fits both the pressed and cast arms on the Leon & Cupra MK1 and A3 MK1 2WD. Please check original bush size. Later cars may use a larger 45mm bush PFF3-501. For an on-car camber adjustable version of this bush please use PFF85-201GBLK. | 30mm | 357407182 | 191407182 |  | 5055676514042
Road | Volkswagen | Golf | Golf MK4 (1997 - 2004) | Golf MK4 Cabrio |  | PFF85-201G | Front Wishbone Front Bush 30mm Camber Adjustable | 55.748 | 136.0251 | 2 | 2 | 1 | PFF85-201G gives +/- 0.5 degrees of camber adjustment. If fitting on Audi TT MK1, S3 and A3 MK1 and Seat Leon & Cupra MK1 it fits earlier models with a 30mm diameter. It fits both the pressed and cast arms on the Leon & Cupra MK1 and A3 MK1 2WD. Please check original bush size. Later cars may use a larger (nonadjustable) 45mm bush PFF3-501. PFF85-201G bush features a CNC machined Stainless Steel sleeve with an offset bore that can be rotated using our bespoke tooling (supplied), giving +/- 0.5 degrees of camber adjustment. For a non-offset version of this bush please use PFF85-201.Knurled end faces prevent sleeve rotation to retain suspension geometry.PFF85-201G boosts stiffness over the original part by 15%. | 30mm | 357407182 | 191407182 |  | 5055676542113
Black | Volkswagen | Golf | Golf MK4 (1997 - 2004) | Golf MK4 Cabrio |  | PFF85-201GBLK | Front Wishbone Front Bush 30mm Camber Adjustable | 55.748 | 136.0251 | 2 | 2 | 1 | PFF85-201G gives +/- 0.5 degrees of camber adjustment. If fitting on Audi TT MK1, S3, and A3 MK1 and Seat Leon & Cupra MK1 it fits earlier models with a 30mm diameter. It fits both the pressed and cast arms on the Leon & Cupra MK1 and A3 MK1 2WD. Please check the original bush size. Later cars may use a larger (non-adjustable) 45mm bush PFF3-501. PFF85-201G bush features a CNC machined Stainless Steel sleeve with an offset bore that can be rotated using our bespoke tooling (supplied), giving +/- 0.5 degrees of on-car camber adjustment. For a non-offset version of this bush please use PFF85-201.Knurled end faces prevent sleeve rotation to retain suspension geometry.PFF85-201GBLK boosts stiffness over the original part by 15%. | 30mm | 357407182 | 191407182 |  | 5055676542120
Heritage | Volkswagen | Golf | Golf MK4 (1997 - 2004) | Golf MK4 Cabrio |  | PFF85-201H | Front Wishbone Front Bush 30mm | 33.682 | 82.1841 | 2 | 2 | 1 | If fitting on Audi TT MK1, S3 and A3 MK1 and Seat Leon & Cupra MK1 it fits earlier models with a 30mm diameter. It fits both the pressed and cast arms on the Leon & Cupra MK1 and A3 MK1 2WD. Please check original bush size. Later cars may use a larger 45mm bush PFF3-501. For an on-car camber adjustable version of this bush please use PFF85-201G. | 30mm | 357407182 | 191407182 |  | 5055676545756
Road | Volkswagen | Golf | Golf MK4 (1997 - 2004) | Golf MK4 Cabrio |  | PFF85-204 | Front Wishbone Rear Bush | 49.258 | 120.1895 | 2 | 2 | 2 | If fitting this bush to Corrado (89-95), it only fits VR6 models. For non VR6 models use PFF85-203. |  | Fits arm OE Nr 1H0407151 | Fits arm OE Nr 1H0407152 | OE Nr 191407181 | 5055676510334
Black | Volkswagen | Golf | Golf MK4 (1997 - 2004) | Golf MK4 Cabrio |  | PFF85-204BLK | Front Wishbone Rear Bush | 54.197 | 132.2407 | 2 | 2 | 2 | If fitting this bush to Corrado (89-95), it only fits VR6 models. For non VR6 models use PFF85-203. |  | Fits arm OE Nr 1H0407151 | Fits arm OE Nr 1H0407152 | OE Nr 191407181 | 5055676514066
Road | Volkswagen | Golf | Golf MK4 (1997 - 2004) | Golf MK4 Cabrio |  | PFF85-205 | Front Anti Roll Bar Bush 18mm | 27.709 | 67.61 | 2 | 2 | 3 |  | 18mm | 191411314 / 191411309 |  |  | 5055676510341
Road | Volkswagen | Golf | Golf MK4 (1997 - 2004) | Golf MK4 Cabrio |  | PFF85-205-20 | Front Anti Roll Bar Bush 20mm | 27.709 | 67.61 | 2 | 2 | 3 |  | 20mm | 191411314 / 191411309 |  |  | 5055676510358
Black | Volkswagen | Golf | Golf MK4 (1997 - 2004) | Golf MK4 Cabrio |  | PFF85-205-20BLK | Front Anti Roll Bar Bush 20mm | 30.767 | 75.0715 | 2 | 2 | 3 |  | 20mm | 191411314 / 191411309 |  |  | 5055676515964
Heritage | Volkswagen | Golf | Golf MK4 (1997 - 2004) | Golf MK4 Cabrio |  | PFF85-205-20H | Front Anti Roll Bar Bush 20mm | 27.709 | 67.61 | 2 | 2 | 3 |  | 20mm | 191411314 / 191411309 |  |  | 5055676545787
Road | Volkswagen | Golf | Golf MK4 (1997 - 2004) | Golf MK4 Cabrio |  | PFF85-205-22 | Front Anti Roll Bar Bush Eibach 22mm | 27.709 | 67.61 | 2 | 2 | 3 | Fits cars with the Eibach 22mm front anti roll bar. | 22mm | 191411314 / 191411309 |  |  | 5055676525239
Black | Volkswagen | Golf | Golf MK4 (1997 - 2004) | Golf MK4 Cabrio |  | PFF85-205-22BLK | Front Anti Roll Bar Bush Eibach 22mm | 30.767 | 75.0715 | 2 | 2 | 3 | Fits cars with the Eibach 22mm front anti roll bar. | 22mm | 191411314 / 191411309 |  |  | 5055676525246
Heritage | Volkswagen | Golf | Golf MK4 (1997 - 2004) | Golf MK4 Cabrio |  | PFF85-205-22H | Front Anti Roll Bar Bush Eibach 22mm | 27.709 | 67.61 | 2 | 2 | 3 | Fits cars with the Eibach 22mm front anti roll bar. | 22mm | 191411314 / 191411309 |  |  | 5055676545794
Black | Volkswagen | Golf | Golf MK4 (1997 - 2004) | Golf MK4 Cabrio |  | PFF85-205BLK | Front Anti Roll Bar Mount 18mm | 30.767 | 75.0715 | 2 | 2 | 3 |  | 18mm | 191411314 / 191411309 |  |  | 5055676514073
Heritage | Volkswagen | Golf | Golf MK4 (1997 - 2004) | Golf MK4 Cabrio |  | PFF85-205H | Front Anti Roll Bar Bush 18mm | 27.709 | 67.61 | 2 | 2 | 3 |  | 18mm | 191411314 / 191411309 |  |  | 5055676545770
Road | Volkswagen | Golf | Golf MK4 (1997 - 2004) | Golf MK4 Cabrio |  | PFF85-208 | Front Eye Bolt Mounting Bush 12mm | 22 | 53.68 | 2 | 2 | 4 | Fits drop links with a 12mm shaft. For 10mm shafts use PFF85-208-10. Not Suitable For VR6 - Models and GT Models with chassis codes AAA, AGG & AKR (VW Vento). | 12mm | 6N0411329 |  |  | 5055676510396
Road | Volkswagen | Golf | Golf MK4 (1997 - 2004) | Golf MK4 Cabrio |  | PFF85-208-10 | Front Eye Bolt Mounting Bush 10mm | 22 | 53.68 | 2 | 2 | 4 | Fits drop links with a 10mm diameter shaft. For 12mm shafts use PFF85-208. Does not fit Corrado & Vento VR6 models. | 10mm | 6N0411329 |  |  | 5055676515667
Black | Volkswagen | Golf | Golf MK4 (1997 - 2004) | Golf MK4 Cabrio |  | PFF85-208-10BLK | Front Eye Bolt Mounting Bush 10mm | 24.211 | 59.0748 | 2 | 2 | 4 | Fits drop links with a 10mm diameter shaft. For 12mm shafts use PFF85-208. Does not fit Corrado & Vento VR6 models. | 10mm | 6N0411329 |  |  | 5055676519566
Heritage | Volkswagen | Golf | Golf MK4 (1997 - 2004) | Golf MK4 Cabrio |  | PFF85-208-10H | Front Eye Bolt Mounting Bush 10mm | 22 | 53.68 | 2 | 2 | 4 | Fits drop links with a 10mm diameter shaft. For 12mm shafts use PFF85-208. Does not fit Corrado & Vento VR6 models. | 10mm |  |  |  | 5055676546098
Black | Volkswagen | Golf | Golf MK4 (1997 - 2004) | Golf MK4 Cabrio |  | PFF85-208BLK | Front Eye Bolt Mounting Bush 12mm | 24.211 | 59.0748 | 2 | 2 | 4 | Fits drop links with a 12mm shaft. For 10mm shafts use PFF85-208-10. Not Suitable For VR6 - Models and GT Models with chassis codes AAA, AGG & AKR (VW Vento). | 12mm | 6N0411329 |  |  | 5055676514097
Heritage | Volkswagen | Golf | Golf MK4 (1997 - 2004) | Golf MK4 Cabrio |  | PFF85-208H | Front Eye Bolt Mounting Bush 12mm | 22 | 53.68 | 2 | 2 | 4 | Fits drop links with a 12mm shaft. For 10mm shafts use PFF85-208-10. Not Suitable For VR6 - Models and GT Models with chassis codes AAA, AGG & AKR (VW Vento). | 12mm | 6N0411329 |  |  | 5055676545800
Road | Volkswagen | Golf | Golf MK4 (1997 - 2004) | Golf MK4 Cabrio |  | PFF85-209 | Front Anti Roll Bar Eye Bolt Bush 18mm | 22.264 | 54.3242 | 2 | 2 | 5 | Not suitable for VR6 models | 18mm | 191411315A / 191 411 315 A | 6N0411315C / 6N0 411 315 C |  | 5055676510402
Road | Volkswagen | Golf | Golf MK4 (1997 - 2004) | Golf MK4 Cabrio |  | PFF85-209-20 | Front Anti Roll Bar Eye Bolt Bush 20mm | 22.264 | 54.3242 | 2 | 2 | 5 | Not suitable for VR6 models | 20mm | 6K0411315 / 6K0 411 315 | 6N0411315D / 6N0 411 315 D | 191 411 315 B | 5055676510419
Black | Volkswagen | Golf | Golf MK4 (1997 - 2004) | Golf MK4 Cabrio |  | PFF85-209-20BLK | Front Anti Roll Bar Eye Bolt Bush 20mm | 24.662 | 60.1753 | 2 | 2 | 5 | Not suitable for VR6 models | 20mm | 6K0411315 / 6K0 411 315 | 6N0411315D / 6N0 411 315 D | 191 411 315 B | 5055676515971
Heritage | Volkswagen | Golf | Golf MK4 (1997 - 2004) | Golf MK4 Cabrio |  | PFF85-209-20H | Front Anti Roll Bar Eye Bolt Bush 20mm | 22.264 | 54.3242 | 2 | 2 | 5 | Not suitable for VR6 models | 20mm | 6K0411315 / 6K0 411 315 | 6N0411315D / 6N0 411 315 D | 191 411 315 B | 5055676545824
Black | Volkswagen | Golf | Golf MK4 (1997 - 2004) | Golf MK4 Cabrio |  | PFF85-209BLK | Front Anti Roll Bar Eye Bolt Bush 18mm | 24.662 | 60.1753 | 2 | 2 | 5 | Not Suitable For VR6 Models | 18mm | 191411315A / 191 411 315 A | 6N0411315C / 6N0 411 315 C |  | 5055676515131
Heritage | Volkswagen | Golf | Golf MK4 (1997 - 2004) | Golf MK4 Cabrio |  | PFF85-209H | Front Anti Roll Bar Eye Bolt Bush 18mm | 22.264 | 54.3242 | 2 | 2 | 5 | Not suitable for VR6 models | 18mm | 191411315A / 191 411 315 A | 6N0411315C / 6N0 411 315 C |  | 5055676545817
Road | Volkswagen | Golf | Golf MK4 (1997 - 2004) | Golf MK4 Cabrio |  | PFF85-231 | Non Power Steering Rack Mount | 19.404 | 47.3458 | 2 | 2 | 9 |  |  | 191 419 883 |  |  | 5055676510563
Black | Volkswagen | Golf | Golf MK4 (1997 - 2004) | Golf MK4 Cabrio |  | PFF85-231BLK | Non Power Steering Rack Mount | 21.351 | 52.0964 | 2 | 2 | 9 |  |  | 191 419 883 |  |  | 5055676515148
Heritage | Volkswagen | Golf | Golf MK4 (1997 - 2004) | Golf MK4 Cabrio |  | PFF85-231H | Non Power Steering Rack Mount | 19.404 | 47.3458 | 2 | 2 | 9 |  |  | 191 419 883 |  |  | 5055676545831
Road | Volkswagen | Golf | Golf MK4 (1997 - 2004) | Golf MK4 Cabrio |  | PFF85-232 | Power Steering Rack Mount | 28.49 | 34.7578 | 1 | 1 | 9 | This bush is suitable for vehicles with 18.5mm wide bracket and has an inner diameter of 44mm. For 44mm diameter steering racks and a 15mm wide bracket use PFF85-233 For 49.5mm diameter ZF steering racks and a 15mm wide bracket use PFF85-234 | 18.5mm wide bracket | 191 422 884 |  |  | 5055676510570
Black | Volkswagen | Golf | Golf MK4 (1997 - 2004) | Golf MK4 Cabrio |  | PFF85-232BLK | Power Steering Rack Mount | 31.35 | 38.247 | 1 | 1 | 9 | This bush is suitable for vehicles with 18.5mm wide bracket and has an inner diameter of 44mm | 18.5mm wide bracket | 191 422 884 |  |  | 5055676514172
Heritage | Volkswagen | Golf | Golf MK4 (1997 - 2004) | Golf MK4 Cabrio |  | PFF85-232H | Power Steering Rack Mount | 28.49 | 34.7578 | 1 | 1 | 9 | This bush is suitable for vehicles with 18.5mm wide bracket and has an inner diameter of 44mm. For 44mm diameter steering racks and a 15mm wide bracket use PFF85-233 For 49.5mm diameter ZF steering racks and a 15mm wide bracket use PFF85-234 | 18.5mm wide bracket | 191 422 884 |  |  | 5055676545848
Road | Volkswagen | Golf | Golf MK4 (1997 - 2004) | Golf MK4 Cabrio |  | PFF85-233 | Power Steering Rack Mount | 19.404 | 23.6729 | 1 | 1 | 9 | This bush is suitable for vehicles with 15mm wide bracket and has an inner diameter of 44mm. For 44mm diameter steering racks and an 18.5mm wide bracket use PFF85-232. For 49.5mm diameter ZF steering racks and a 15mm wide bracket use PFF85-234. | 15mm wide bracket | 1H0 422 884 |  |  | 5055676510587
Black | Volkswagen | Golf | Golf MK4 (1997 - 2004) | Golf MK4 Cabrio |  | PFF85-233BLK | Power Steering Rack Mount | 21.351 | 26.0482 | 1 | 1 | 9 | This bush is suitable for vehicles with 15mm wide bracket and has an inner diameter of 44mm. For 44mm diameter steering racks and an 18.5mm wide bracket use PFF85-232. For 49.5mm diameter ZF steering racks and a 15mm wide bracket use PFF85-234. | 15mm wide bracket | 1H0 422 884 |  |  | 5055676515155
Heritage | Volkswagen | Golf | Golf MK4 (1997 - 2004) | Golf MK4 Cabrio |  | PFF85-233H | Power Steering Rack Mount | 19.404 | 23.6729 | 1 | 1 | 9 | This bush is suitable for vehicles with 15mm wide bracket and has an inner diameter of 44mm. For 44mm diameter steering racks and an 18.5mm wide bracket use PFF85-232. For 49.5mm diameter ZF steering racks and a 15mm wide bracket use PFF85-234. | 15mm wide bracket | 1H0 422 884 |  |  | 5055676545855
Road | Volkswagen | Golf | Golf MK4 (1997 - 2004) | Golf MK4 Cabrio |  | PFF85-234 | Power Steering Rack Mount | 27.192 | 33.1742 | 1 | 1 | 9 | This bush is suitable for vehicles with 15mm wide bracket and has an inner diameter of 49.5mm to suit LHD ZF power steering racks. For 44mm diameter steering racks and a 18.5mm wide bracket use PFF85-232 For 44mm diameter steering racks and a 15mm wide bracket use PFF85-233 | 49.5mm | 191422884A |  |  | 5055676544650
Black | Volkswagen | Golf | Golf MK4 (1997 - 2004) | Golf MK4 Cabrio |  | PFF85-234BLK | Power Steering Rack Mount | 29.788 | 36.3414 | 1 | 1 | 9 | This bush is suitable for vehicles with 15mm wide bracket and has an inner diameter of 49.5mm to suit LHD ZF power steering racks. For 44mm diameter steering racks and a 18.5mm wide bracket use PFF85-232. For 44mm diameter steering racks and a 15mm wide bracket use PFF85-233. | 49.5mm | 191422884A |  |  | 5055676544667
Road | Volkswagen | Golf | Golf MK4 (1997 - 2004) | Golf MK4 Cabrio |  | PFF85-239 | Front Strut Top Mount | 45.364 | 110.6882 | 2 | 2 | 11 | VW Corrado Does not fit G60 Model. Fits VR6 (ABV) models from chassis 50_N 000 001 and all other models from chassis 50-S-000 052. Seat Cordoba - Fits models from 1993 to 1999 with chassis numbers 6K-TR-080 001 onwards, 6K-ZR-082 401 onwards and 6K-ZR-599 965 onwards. VW Golf Mk3 Fits models from 1992 to 1996 with 5 stud wheels only, this includes GTi, GTi 16v & VR6. From 1996 to 1998 they fit all Mk3 Golfs. VW Vento - Fits models from 1992 to 1996 with 5 stud wheels only. From 1996 to 1998 they fit all models. Seat Toledo - Fits 1992-1999 models with chassis number 1L-TR000 001 onwards. Seat Ibiza 6K - Fits models from 1993 to 1999 with chassis numbers 6K-TR-080 001 onwards, 6K-ZR-082 401 onwards and 6K-ZR-599 965 onwards. |  | 191412329 / 357412331 | 357412331A |  | 5055676525697
Black | Volkswagen | Golf | Golf MK4 (1997 - 2004) | Golf MK4 Cabrio |  | PFF85-239BLK | Front Strut Top Mount | 49.907 | 121.7731 | 2 | 2 | 11 | VW Corrado Does not fit G60 Model. Fits VR6 (ABV) models from chassis 50_N 000 001 and all other models from chassis 50-S-000 052. Seat Cordoba - Fits models from 1993 to 1999 with chassis numbers 6K-TR-080 001 onwards, 6K-ZR-082 401 onwards and 6K-ZR-599 965 onwards. VW Golf Mk3 Fits models from 1992 to 1996 with 5 stud wheels only, this includes GTi, GTi 16v & VR6. From 1996 to 1998 they fit all Mk3 Golfs. VW Vento - Fits models from 1992 to 1996 with 5 stud wheels only. From 1996 to 1998 they fit all models. Seat Toledo - Fits 1992-1999 models with chassis number 1L-TR000 001 onwards. Seat Ibiza 6K - Fits models from 1993 to 1999 with chassis numbers 6K-TR-080 001 onwards, 6K-ZR-082 401 onwards and 6K-ZR-599 965 onwards. |  | 191412329 / 357412331 | 357412331A |  | 5055676525703
Road | Volkswagen | Golf | Golf MK4 (1997 - 2004) | Golf MK4 Cabrio |  | PFF85-250 | Front Cross Member Mounting Bush | 25.245 | 123.1956 | 4 | 4 | 6 |  |  | 1H0199233A |  |  | 5055676510594
Black | Volkswagen | Golf | Golf MK4 (1997 - 2004) | Golf MK4 Cabrio |  | PFF85-250BLK | Front Cross Member Mounting Bush | 27.775 | 135.542 | 4 | 4 | 6 |  |  | 1H0199233A |  |  | 5055676514189
Heritage | Volkswagen | Golf | Golf MK4 (1997 - 2004) | Golf MK4 Cabrio |  | PFF85-250H | Front Cross Member Mounting Bush | 25.245 | 123.1956 | 4 | 4 | 6 |  |  | 1H0199233A |  |  | 5055676545893
Road | Volkswagen | Golf | Golf MK4 (1997 - 2004) | Golf MK4 Cabrio |  | PFF85-280 | Front Lower Engine Mounting Bush & Inserts | 68.728 | 83.8482 | 1 | 1 | 20 | PFF85-280 is a replacement bush kit that includes inserts that are designed to fit into voids in the bush, allowing tune-ability of engine movement, perfect for stiffening mounts ahead of track days and performance events. This part replaces OE numbers: 1H0199609 K,E,F,B,J,G & J. - On the VW Corrado & Passat the mount will only fit models with the V6 engine. |  | 1H0199609 K | 1H0199609 E | 1H0199609 F | 5055676532602
Black | Volkswagen | Golf | Golf MK4 (1997 - 2004) | Golf MK4 Cabrio |  | PFF85-280BLK | Front Lower Engine Mounting Bush & Inserts | 75.614 | 92.2491 | 1 | 1 | 20 | PFF85-280 is a replacement bush kit that includes inserts that are designed to fit into voids in the bush, allowing tune-ability of engine movement, perfect for stiffening mounts ahead of track days and performance events. This part replaces OE numbers: 1H0199609 K,E,F,B,J,G & J. - On the VW Corrado & Passat the mount will only fit models with the V6 engine. |  | 1H0199609 K | 1H0199609 E | 1H0199609 F | 5055676532619
Road | Volkswagen | Golf | Golf MK4 (1997 - 2004) | Golf MK4 Cabrio |  | PFR85-206 | Rear Beam Mounting Bush | 48.609 | 118.606 | 2 | 2 | 7 | Suitable for all Golf MK3 2WD models except Variant (Estate). Fits all VW Vento (1992-1998) and Corrado VR6 models (1989-1995). For non-VR6 Corrado, please use PFR85-207. |  | 1H0501541A |  |  | 5055676510365
Black | Volkswagen | Golf | Golf MK4 (1997 - 2004) | Golf MK4 Cabrio |  | PFR85-206BLK | Rear Beam Mounting Bush | 53.482 | 130.4961 | 2 | 2 | 7 | Suitable for all Golf MK3 2WD models except Variant (Estate). Fits all VW Vento (1992-1998) and Corrado VR6 models (1989-1995). For non-VR6 Corrado, please use PFR85-207. |  | 1H0501541A |  |  | 5055676514080
Road | Volkswagen | Golf | Golf MK4 (1997 - 2004) | Golf MK4 Cabrio |  | PFR85-212 | Rear Anti-Roll Bar To Beam Bush Eibach | 27.192 | 66.3485 | 2 | 2 | 12 | Fits cars with the Eibach 25mm rear anti roll bar. |  |  |  |  | 5055676541864
Black | Volkswagen | Golf | Golf MK4 (1997 - 2004) | Golf MK4 Cabrio |  | PFR85-212BLK | Rear Anti-Roll Bar To Beam Bush Eibach | 30.437 | 74.2663 | 2 | 2 | 12 | Fits cars with the Eibach 25mm rear anti roll bar. |  |  |  |  | 5055676541871
Heritage | Volkswagen | Golf | Golf MK4 (1997 - 2004) | Golf MK4 Cabrio |  | PFR85-212H | Rear Anti-Roll Bar To Beam Bush Eibach | 27.192 | 66.3485 | 2 | 2 | 12 | Fits cars with the Eibach 25mm rear anti roll bar. |  |  |  |  | 5055676545916
Road | Volkswagen | Golf | Golf MK4 (1997 - 2004) | Golf MK4 Cabrio |  | PFR85-225-18 | Rear Anti Roll Bar Inner Bush 18mm | 27.709 | 67.61 | 2 | 2 | 25 |  | 18mm | Bar 161511409 | Bush 161511413 |  | 5055676552822
Black | Volkswagen | Golf | Golf MK4 (1997 - 2004) | Golf MK4 Cabrio |  | PFR85-225-18BLK | Rear Anti Roll Bar Inner Bush 18mm | 30.767 | 75.0715 | 2 | 2 | 25 |  | 18mm | Bar 161511409 | Bush 161511413 |  | 5055676552839
Heritage | Volkswagen | Golf | Golf MK4 (1997 - 2004) | Golf MK4 Cabrio |  | PFR85-225-18H | Rear Anti Roll Bar Inner Bush 18mm | 27.709 | 67.61 | 2 | 2 | 25 |  | 18mm | Bar 161511409 | Bush 161511413 |  | 5055676552846
Road | Volkswagen | Golf | Golf MK4 (1997 - 2004) | Golf MK4 Cabrio |  | PFR85-225-20.5 | Rear Anti Roll Bar Inner Bush 20.5mm | 27.709 | 67.61 | 2 | 2 | 25 |  | 20.5mm | Bar 171511409 | Bush 171511413 |  | 5055676552860
Black | Volkswagen | Golf | Golf MK4 (1997 - 2004) | Golf MK4 Cabrio |  | PFR85-225-20.5BLK | Rear Anti Roll Bar Inner Bush 20.5mm | 30.767 | 75.0715 | 2 | 2 | 25 |  | 20.5mm | Bar 171511409 | Bush 171511413 |  | 5055676552877
Heritage | Volkswagen | Golf | Golf MK4 (1997 - 2004) | Golf MK4 Cabrio |  | PFR85-225-20.5H | Rear Anti Roll Bar Inner Bush 20.5mm | 27.709 | 67.61 | 2 | 2 | 25 |  | 20.5mm | Bar 171511409 | Bush 171511413 |  | 5055676552884
Road | Volkswagen | Golf | Golf MK4 (1997 - 2004) | Golf MK4 Cabrio |  | PFR85-225-25 | Rear Anti Roll Bar Bush Inner Eibach 25mm | 27.709 | 67.61 | 2 | 2 | 25 | Fits cars with the Eibach 25mm rear anti roll bar. | 25mm |  |  |  | 5055676541840
Black | Volkswagen | Golf | Golf MK4 (1997 - 2004) | Golf MK4 Cabrio |  | PFR85-225-25BLK | Rear Anti Roll Bar Bush Inner Eibach 25mm | 30.767 | 75.0715 | 2 | 2 | 25 | Fits cars with the Eibach 25mm rear anti roll bar. | 25mm |  |  |  | 5055676541857
Road | Volkswagen | Golf | Golf MK4 (1997 - 2004) | Golf MK4 Cabrio |  | PFR85-226-25 | Rear Anti Roll Bar Outer Bush Eibach 25mm | 23.298 | 56.8471 | 2 | 2 | 26 |  | 25mm | 171 511 437 |  |  | 5055676557216
Road | Volkswagen | Golf | Golf MK4 (1997 - 2004) | Golf MK4 Cabrio |  | PFR85-226-25 | Rear Anti Roll Bar Outer Bush Eibach 25mm | 23.298 | 56.8471 | 2 | 2 | 26 |  | 25mm | 171 511 437 |  |  | 5055676557216
Black | Volkswagen | Golf | Golf MK4 (1997 - 2004) | Golf MK4 Cabrio |  | PFR85-226-25BLK | Rear Anti Roll Bar Outer Bush Eibach 25mm | 25.641 | 62.564 | 2 | 2 | 26 |  | 25mm | 171 511 437 |  |  | 5055676557223
Heritage | Volkswagen | Golf | Golf MK4 (1997 - 2004) | Golf MK4 Cabrio |  | PFR85-226-25H | Rear Anti Roll Bar Outer Bush Eibach 25mm | 23.298 | 56.8471 | 2 | 2 | 26 |  | 25mm | 171 511 437 |  |  | 5055676557421
Road | Volkswagen | Golf | Golf MK4 (1997 - 2004) | Golf MK4 Cabrio |  | PFR85-240 | Rear Shock Top Mounting Bush | 36.278 | 88.5183 | 2 | 2 | 8 |  |  | 191512335 | 191512333 |  | 5055676524881
Black | Volkswagen | Golf | Golf MK4 (1997 - 2004) | Golf MK4 Cabrio |  | PFR85-240BLK | Rear Shock Top Mounting Bush | 39.919 | 97.4024 | 2 | 2 | 8 |  |  | 191512335 | 191512333 |  | 5055676524898
Heritage | Volkswagen | Golf | Golf MK4 (1997 - 2004) | Golf MK4 Cabrio |  | PFR85-240H | Rear Shock Top Mounting Bush | 36.278 | 88.5183 | 2 | 2 | 8 |  |  | 191512335 | 191512333 |  | 5055676545930
Road | Volkswagen | Golf | Golf MK4 (1997 - 2004) | Golf Mk4 R32 / 4Motion |  | EXH023 | Exhaust Mount | 15.51 | 18.9222 | 1 | 1 |  |  | 70mm x 35mm x 11.7mm | 712770470 / 1756516020 | 1H0253147B / 1H0253147C / 20650D0101 | 255047 / 17565-28010 | 5055676540737
Road | Volkswagen | Golf | Golf MK4 (1997 - 2004) | Golf Mk4 R32 / 4Motion |  | PF3-1663 | Jacking Point Insert | 27.192 | 33.1742 | 1 | 1 |  | PFF3-1663 Jacking Point Insert is a 95A durometer polyurethane bung that presses up into the vacant hole in the chassis providing a fit and forget solution for safer lifting - Recommended for lifting across 4 lift points simultaneously to avoid damage. For those that have the OE lifting adaptors, PFF3-1662 Magnetic Jack Pad is a CNC-machined Jack Pad with a built-in magnet to suit OE lifting adaptors, 8N0803855 and 8N0804583, that many owners may already have fitted. Its magnetic head self-locates into the recess of the metal OE adaptor ensuring a safe and solid lift every time, again recommended for use in sets of 4 simultaneously. Fits the following vehicles:Audi A3/S3 Mk1 8L (1996-2003)Audi A3/S3/RS3 Mk2 8P (2003-2012)Audi A3/S3/RS3 Mk3 8V (2013-)Audi TT Mk1 8N (1999-2006) Audi TT/S/RS Mk2 8J (2007-2014) Audi TT Mk3 8S (2014 on) Audi Q2 (2017 on) Audi Q3 (2012 - 2018) Seat Toledo Mk2 1M (1999 - 2004) Seat Toledo Mk3 5P (2004-2009) Seat Alhambra Mk2 (2010 on) Seat Leon Mk1 TYP 1M (1999-2005) Seat Leon Mk2 1P (2005-2012) Seat Leon Mk3 5F (2013 on) Skoda Octavia Mk1 Typ 1U (1996-2004) Skoda Octavia Mk2 1Z (2004-2012) Skoda Octavia 5E (2012-2019) Skoda Yeti 5L (2009-2017) Skoda Superb B6 (2009-2011) Skoda Superb 3V (2015 on) Volkswagen New Beetle & Cabrio (1998-2011) Volkswagen Beetle A5 (2011 on) Volkswagen Bora (1999-2005) Volkswagen Caddy Mk3 Typ 2K (2004 - 06/2010) Volkswagen Caddy Mk3.5 Typ 2K (06/2010 on) Volkswagen Golf Mk4 1J (1997-2004) Volkswagen Golf Mk5 1K (2004-2010) Volkswagen Golf Plus 5M (2004-2010) Volkswagen Golf Mk6 5K (2009-2012) Volkswagen Golf Mk7 5G (2012-2020) Volkswagen Jetta Mk5 1K (2005-2010) Volkswagen Jetta Mk6 A6 (2011 on) Volkswagen Passat B6 & B7 Typ3C (2006-2013) Volkswagen Passat CC 35 (2008-2012) Volkswagen Scirocco Mk3 (2008 - 2017) Volkswagen Sharan Mk2 (2010 on) Volkswagen Tiguan Mk1 (2007 - 2017) Volkswagen Touran (2003-2015) Volkswagen Touran (2017 on) Volkswagen CC (2012 - 2017) Volkswagen Eos (2006-2015) |  | 8N0804583 |  |  | 5055676554178
Road | Volkswagen | Golf | Golf MK4 (1997 - 2004) | Golf Mk4 R32 / 4Motion |  | PF3-1663K | Jacking Point Insert Kit of 4 | 83.655 | 102.0591 | 1 | 1 |  | PFF3-1663 Jacking Point Insert is a 95A durometer polyurethane bung that presses up into the vacant hole in the chassis providing a fit and forget solution for safer lifting - Recommended for lifting across 4 lift points simultaneously to avoid damage. For those that have the OE lifting adaptors, PFF3-1662 Magnetic Jack Pad is a CNC-machined Jack Pad with a built-in magnet to suit OE lifting adaptors, 8N0803855 and 8N0804583, that many owners may already have fitted. Its magnetic head self-locates into the recess of the metal OE adaptor ensuring a safe and solid lift every time, again recommended for use in sets of 4 simultaneously. Fits the following vehicles:Audi A3/S3 Mk1 8L (1996-2003)Audi A3/S3/RS3 Mk2 8P (2003-2012)Audi A3/S3/RS3 Mk3 8V (2013-)Audi TT Mk1 8N (1999-2006) Audi TT/S/RS Mk2 8J (2007-2014) Audi TT Mk3 8S (2014 on) Audi Q2 (2017 on) Audi Q3 (2012 - 2018) Seat Toledo Mk2 1M (1999 - 2004) Seat Toledo Mk3 5P (2004-2009) Seat Alhambra Mk2 (2010 on) Seat Leon Mk1 TYP 1M (1999-2005) Seat Leon Mk2 1P (2005-2012) Seat Leon Mk3 5F (2013 on) Skoda Octavia Mk1 Typ 1U (1996-2004) Skoda Octavia Mk2 1Z (2004-2012) Skoda Octavia 5E (2012-2019) Skoda Yeti 5L (2009-2017) Skoda Superb B6 (2009-2015) Skoda Superb 3V (2015 on) Volkswagen New Beetle & Cabrio (1998-2011) Volkswagen Beetle A5 (2011 on) Volkswagen Bora (1999-2005) Volkswagen Caddy Mk3 Typ 2K (2004 - 06/2010) Volkswagen Caddy Mk3.5 Typ 2K (06/2010 on) Volkswagen Golf Mk4 1J (1997-2004) Volkswagen Golf Mk5 1K (2004-2010) Volkswagen Golf Plus 5M (2004-2010) Volkswagen Golf Mk6 5K (2009-2012) Volkswagen Golf Mk7 5G (2012-2020) Volkswagen Jetta Mk5 1K (2005-2010) Volkswagen Jetta Mk6 A6 (2011 on) Volkswagen Passat B6 & B7 Typ3C (2006-2013) Volkswagen Passat CC 35 (2008-2012) Volkswagen Scirocco Mk3 (2008 - 2017) Volkswagen Sharan Mk2 (2010 on) Volkswagen Tiguan Mk1 (2007 - 2017) Volkswagen Touran (2003-2015) Volkswagen Touran (2017 on) Volkswagen CC (2012 - 2017) Volkswagen Eos (2006-2015) |  | 8N0804583 |  |  | 5055676554185
Road | Volkswagen | Golf | Golf MK4 (1997 - 2004) | Golf Mk4 R32 / 4Motion |  | PF3K-1002 | Powerflex Handling Pack (Petrol Only) | 306.262 | 373.6396 | 1 | 1 |  | Suitable for Petrol vehicle with Cast Wishbones only. Included within this handling pack are the following parts: PFF3-501Front Wishbone Front Bush PFF3-610Front Wishbone Rear Bush, Cast Arm PFF85-420Front Engine Mount Dog Bone (Petrol/Tuned Diesel) PFF85-505Front Engine Mount Dog Bone Small Bush PFR3-508Rear Trailing Arm Front Bush |  |  |  |  | 5055676533456
Road | Volkswagen | Golf | Golf MK4 (1997 - 2004) | Golf Mk4 R32 / 4Motion |  | PF99-514-15 | PowerAlign Wheel Mounting Guide Pin | 30.437 | 37.1331 | 1 | 1 |  | Available singularly to suit a specific vehicle or as a handy 4-piece workshop kit, our new PowerAlign Wheel Mounting Guide Pins are designed to allow the safer mounting and easy alignment of heavy alloy wheels on most common cars to use lug bolts. The individual pins come supplied in a reusable twist tube and the 4-piece workshop kit is supplied with a steel storage case for pride of place in your toolbox.Simply thread the appropriate pin size into one of the bolt holes on the wheel hub. The wheel can then be lifted and placed on the guide pin, and easily slid into place on the hub; keeping the bolt holes aligned for other bolts to be inserted and tightened.This reduces the awkward and back-straining process of holding the wheel in place with one hand whilst lining up and threading in the first bolt; thus, reducing the risk, hassle, and strain of mounting wheels.Proven using simulated and real-world testing, the new mounting pins usehigh-strength CNC-machined AISI 303 Stainless Steel, some 50% stronger than plated mild steel, to ensure durability and resilience in a workshop environment, and are supplied with colour-coded 3D-printedprotective sleeves for ease of identificationandanodised 2011-T6 aluminium caps to absorb knocks and prevent damage to the wheel, unlike others on the market.Please clickhereto view all sizes available and fora wider-reaching application list in the form of anew user-friendly drop-down search function. |  | 9A700773300 |  |  | 5055676559104
Road | Volkswagen | Golf | Golf MK4 (1997 - 2004) | Golf Mk4 R32 / 4Motion |  | PFF3-501 | Front Wishbone (Cast) Front Bush 45mm | 36.927 | 90.1019 | 2 | 2 | 1 | For the smaller 30mm bush, please use part no. PFF85-201 | 45.5mm Diameter | Bush = 8N0407182A / 8N0 407 182 A | Arm = 8N0 407 151 D / 8N0407151D / 8N0 407 152 D / 8N0407152D | Arm = 8N0 407 165 / 8N0407165 / 8N0 407 166 / 8N0407166 | 5055676500939
Black | Volkswagen | Golf | Golf MK4 (1997 - 2004) | Golf Mk4 R32 / 4Motion |  | PFF3-501BLK | Front Wishbone (Cast) Front Bush 45mm | 40.623 | 99.1201 | 2 | 2 | 1 | For the smaller 30mm bush, please use part no. PFF85-201 | 45.5mm Diameter | Bush = 8N0407182A / 8N0 407 182 A | Arm = 8N0 407 151 D / 8N0407151D / 8N0 407 152 D / 8N0407152D | Arm = 8N0 407 165 / 8N0407165 / 8N0 407 166 / 8N0407166 | 5055676514790
Road | Volkswagen | Golf | Golf MK4 (1997 - 2004) | Golf Mk4 R32 / 4Motion |  | PFF3-501G | Front Wishbone (Cast) Front Bush 45mm Camber Adjustable | 72.622 | 177.1977 | 2 | 2 | 1 | This bush features a CNC-machined Stainless Steel sleeve with an offset bore that can be rotated using our bespoke tooling (supplied), giving +/- 0.5 degrees of on-car camber adjustment. For the smaller 30mm bush, please use part no. PFF85-201G. CNC machined stainless steel sleeve with knurled end pattern to prevent unwanted rotation.Rotate to adjust camber. | 45.5mm Diameter | Bush = 8N0407182A / 8N0 407 182 A | Arm = 8N0 407 151 D / 8N0407151D / 8N0 407 152 D / 8N0407152D | Arm = 8N0 407 165 / 8N0407165 / 8N0 407 166 / 8N0407166 | 5055676551771
Black | Volkswagen | Golf | Golf MK4 (1997 - 2004) | Golf Mk4 R32 / 4Motion |  | PFF3-501GBLK | Front Wishbone (Cast) Front Bush 45mm Camber Adjustable | 72.622 | 177.1977 | 2 | 2 | 1 | This bush features a CNC-machined Stainless Steel sleeve with an offset bore that can be rotated using our bespoke tooling (supplied), giving +/- 0.5 degrees of on-car camber adjustment. For the smaller 30mm bush, please use part no. PFF85-201GBLK. CNC machined stainless steel sleeve with knurled end pattern to prevent unwanted rotation.Rotate to adjust camber. | 45.5mm Diameter | Bush = 8N0407182A / 8N0 407 182 A | Arm = 8N0 407 151 D / 8N0407151D / 8N0 407 152 D / 8N0407152D | Arm = 8N0 407 165 / 8N0407165 / 8N0 407 166 / 8N0407166 | 5055676551788
Road | Volkswagen | Golf | Golf MK4 (1997 - 2004) | Golf Mk4 R32 / 4Motion |  | PFF3-610 | Front Wishbone (Cast) Rear Bush | 39.523 | 96.4361 | 2 | 2 | 2 | Fits the Cast Front Wishbone. |  | Bush = 1J0 407 181 / 1J0407181 / 8N0 407 181 B / 8N0407181B | Arm = 8N0 407 151 D / 8N0407151D / 8N0 407 152 D / 8N0407152D | Arm = 8N0 407 165 / 8N0407165 / 8N0 407 166 / 8N0407166 | 5055676501066
Black | Volkswagen | Golf | Golf MK4 (1997 - 2004) | Golf Mk4 R32 / 4Motion |  | PFF3-610BLK | Front Wishbone (Cast) Rear Bush | 43.483 | 106.0985 | 2 | 2 | 2 | Fits the Cast Front Wishbone. |  | Bush = 1J0 407 181 / 1J0407181 / 8N0 407 181 B / 8N0407181B | Arm = 8N0 407 151 D / 8N0407151D / 8N0 407 152 D / 8N0407152D | Arm = 8N0 407 165 / 8N0407165 / 8N0 407 166 / 8N0407166 | 5055676512895
Road | Volkswagen | Golf | Golf MK4 (1997 - 2004) | Golf Mk4 R32 / 4Motion |  | PFF85-201 | Front Wishbone Front Bush 30mm | 33.682 | 82.1841 | 2 | 2 | 1 | If fitting on Audi TT MK1, S3 and A3 MK1 and Seat Leon & Cupra MK1 it fits earlier models with a 30mm diameter. It fits both the pressed and cast arms on the Leon & Cupra MK1 and A3 MK1 2WD. Please check original bush size. Later cars may use a larger 45mm bush PFF3-501. For an on-car camber adjustable version of this bush please use PFF85-201G. | 30mm | 357407182 | 191407182 |  | 5055676510310
Black | Volkswagen | Golf | Golf MK4 (1997 - 2004) | Golf Mk4 R32 / 4Motion |  | PFF85-201BLK | Front Wishbone Front Bush 30mm | 37.059 | 90.424 | 2 | 2 | 1 | If fitting on Audi TT MK1, S3 and A3 MK1 and Seat Leon & Cupra MK1 it fits earlier models with a 30mm diameter. It fits both the pressed and cast arms on the Leon & Cupra MK1 and A3 MK1 2WD. Please check original bush size. Later cars may use a larger 45mm bush PFF3-501. For an on-car camber adjustable version of this bush please use PFF85-201GBLK. | 30mm | 357407182 | 191407182 |  | 5055676514042
Road | Volkswagen | Golf | Golf MK4 (1997 - 2004) | Golf Mk4 R32 / 4Motion |  | PFF85-201G | Front Wishbone Front Bush 30mm Camber Adjustable | 55.748 | 136.0251 | 2 | 2 | 1 | PFF85-201G gives +/- 0.5 degrees of camber adjustment. If fitting on Audi TT MK1, S3 and A3 MK1 and Seat Leon & Cupra MK1 it fits earlier models with a 30mm diameter. It fits both the pressed and cast arms on the Leon & Cupra MK1 and A3 MK1 2WD. Please check original bush size. Later cars may use a larger (nonadjustable) 45mm bush PFF3-501. PFF85-201G bush features a CNC machined Stainless Steel sleeve with an offset bore that can be rotated using our bespoke tooling (supplied), giving +/- 0.5 degrees of camber adjustment. For a non-offset version of this bush please use PFF85-201.Knurled end faces prevent sleeve rotation to retain suspension geometry.PFF85-201G boosts stiffness over the original part by 15%. | 30mm | 357407182 | 191407182 |  | 5055676542113
Black | Volkswagen | Golf | Golf MK4 (1997 - 2004) | Golf Mk4 R32 / 4Motion |  | PFF85-201GBLK | Front Wishbone Front Bush 30mm Camber Adjustable | 55.748 | 136.0251 | 2 | 2 | 1 | PFF85-201G gives +/- 0.5 degrees of camber adjustment. If fitting on Audi TT MK1, S3, and A3 MK1 and Seat Leon & Cupra MK1 it fits earlier models with a 30mm diameter. It fits both the pressed and cast arms on the Leon & Cupra MK1 and A3 MK1 2WD. Please check the original bush size. Later cars may use a larger (non-adjustable) 45mm bush PFF3-501. PFF85-201G bush features a CNC machined Stainless Steel sleeve with an offset bore that can be rotated using our bespoke tooling (supplied), giving +/- 0.5 degrees of on-car camber adjustment. For a non-offset version of this bush please use PFF85-201.Knurled end faces prevent sleeve rotation to retain suspension geometry.PFF85-201GBLK boosts stiffness over the original part by 15%. | 30mm | 357407182 | 191407182 |  | 5055676542120
Heritage | Volkswagen | Golf | Golf MK4 (1997 - 2004) | Golf Mk4 R32 / 4Motion |  | PFF85-201H | Front Wishbone Front Bush 30mm | 33.682 | 82.1841 | 2 | 2 | 1 | If fitting on Audi TT MK1, S3 and A3 MK1 and Seat Leon & Cupra MK1 it fits earlier models with a 30mm diameter. It fits both the pressed and cast arms on the Leon & Cupra MK1 and A3 MK1 2WD. Please check original bush size. Later cars may use a larger 45mm bush PFF3-501. For an on-car camber adjustable version of this bush please use PFF85-201G. | 30mm | 357407182 | 191407182 |  | 5055676545756
Road | Volkswagen | Golf | Golf MK4 (1997 - 2004) | Golf Mk4 R32 / 4Motion |  | PFF85-410 | Front Wishbone Rear Bush | 40.172 | 98.0197 | 2 | 2 | 2 | Fits genuine OE pressed steel arms with 23mm hole depth. For aftermarket pressed steel arms with 21mm hole depth, use PFF85-410PA and for cast arms use PFF3-610. | 23mm arm width | 1J0407181 | 1J0407151C |  | 5055676510723
Black | Volkswagen | Golf | Golf MK4 (1997 - 2004) | Golf Mk4 R32 / 4Motion |  | PFF85-410BLK | Front Wishbone Rear Bush | 44.198 | 107.8431 | 2 | 2 | 2 | Fits genuine OE pressed steel arms with 23mm hole depth. For aftermarket pressed steel arms with 21mm hole depth, use PFF85-410PABLK and for cast arms use PFF3-610BLK. | 23mm arm width | 1J0407181 | 1J0407151C |  | 5055676514196
Road | Volkswagen | Golf | Golf MK4 (1997 - 2004) | Golf Mk4 R32 / 4Motion |  | PFF85-410PA | Front Wishbone Rear Bush, Pattern Arm | 40.172 | 98.0197 | 2 | 2 | 2 | This bush is designed specifically to fit aftermarket arms with a hole depth of 21mm. For genuine OE arms that measure 23mm in depth, please use PFF85-410 | 21mm arm width | 1J0407181 | 1J0407151C |  | 5055676539403
Black | Volkswagen | Golf | Golf MK4 (1997 - 2004) | Golf Mk4 R32 / 4Motion |  | PFF85-410PABLK | Front Wishbone Rear Bush, Pattern Arm | 44.198 | 107.8431 | 2 | 2 | 2 | This bush is designed specifically to fit aftermarket arms with a hole depth of 21mm. For genuine OE arms that measure 23mm in depth, please use PFF85-410BLK | 21mm arm width | 1J0407181 | 1J0407151C |  | 5055676539410
Road | Volkswagen | Golf | Golf MK4 (1997 - 2004) | Golf Mk4 R32 / 4Motion |  | PFF85-411-19 | Front Anti Roll Bar Bush 19mm | 23.045 | 56.2298 | 2 | 2 | 3 | Please check anti roll bar diameter before ordering. | 19mm | 1J0411314 |  |  | 5055676510747
Black | Volkswagen | Golf | Golf MK4 (1997 - 2004) | Golf Mk4 R32 / 4Motion |  | PFF85-411-19BLK | Front Anti Roll Bar Bush 19mm | 25.377 | 61.9199 | 2 | 2 | 3 | Please check anti roll bar diameter before ordering. | 19mm | 1J0411314 |  |  | 5055676519115
Road | Volkswagen | Golf | Golf MK4 (1997 - 2004) | Golf Mk4 R32 / 4Motion |  | PFF85-411-21 | Front Anti Roll Bar Mount 21mm | 23.045 | 56.2298 | 2 | 2 | 3 | Please check anti roll bar diameter before ordering. | 21mm | 1J0411314T |  |  | 5055676510754
Black | Volkswagen | Golf | Golf MK4 (1997 - 2004) | Golf Mk4 R32 / 4Motion |  | PFF85-411-21BLK | Front Anti Roll Bar Mount 21mm | 25.377 | 61.9199 | 2 | 2 | 3 | Please check anti roll bar diameter before ordering. | 21mm | 1J0411314T |  |  | 5055676517074
Road | Volkswagen | Golf | Golf MK4 (1997 - 2004) | Golf Mk4 R32 / 4Motion |  | PFF85-411-23 | Front Anti Roll Bar Mount 23mm | 23.045 | 56.2298 | 2 | 2 | 3 | Please check anti roll bar diameter before ordering. | 23mm | 1J0411314 |  |  | 5055676510778
Black | Volkswagen | Golf | Golf MK4 (1997 - 2004) | Golf Mk4 R32 / 4Motion |  | PFF85-411-23BLK | Front Anti Roll Bar Mount 23mm | 25.377 | 61.9199 | 2 | 2 | 3 | Please check anti roll bar diameter before ordering. | 23mm | 1J0411314 |  |  | 5055676514202
Black | Volkswagen | Golf | Golf MK4 (1997 - 2004) | Golf Mk4 R32 / 4Motion |  | PFF85-414BLK | Front Wishbone Rear Bush (Track/Race) | 104.423 | 254.7921 | 2 | 2 | 2 | This is a rose-jointed bush with PU inserts. It is recommended for Track/Race use. |  | 1J0407181 | 8N0407181 |  | 5055676523648
Road | Volkswagen | Golf | Golf MK4 (1997 - 2004) | Golf Mk4 R32 / 4Motion |  | PFF85-416 | Steering Rack Mount Bush | 29.139 | 35.5496 | 1 | 1 | 7 |  |  | 1J0422884A |  |  | 5055676510815
Black | Volkswagen | Golf | Golf MK4 (1997 - 2004) | Golf Mk4 R32 / 4Motion |  | PFF85-416BLK | Steering Rack Mount Bush | 32.065 | 39.1193 | 1 | 1 | 7 |  |  | 1J0422884A |  |  | 5055676514226
Road | Volkswagen | Golf | Golf MK4 (1997 - 2004) | Golf Mk4 R32 / 4Motion |  | PFF85-420 | Front Engine Mount Dog Bone (Petrol/Tuned Diesel) | 40.821 | 49.8016 | 1 | 1 | 8 | Made in our Yellow 70A material, PFF85-420 is intended for petrol or tuned diesel vehicles. For significantly tuned petrol or diesel vehicles, or those being used on track, please use PFF85-420BLK. A small increase in NVH, usually at idle, should be expected when stiffening the connecting mounting between the engine/transmission and chassis. The harder the material used, the greater the NVH transmitted. Please have a look at this quick guide on how to fit PFF85-420 and associated part PFF85-505 |  | 1J0199851 | 1J0199851AM |  | 5055676510822
Black | Volkswagen | Golf | Golf MK4 (1997 - 2004) | Golf Mk4 R32 / 4Motion |  | PFF85-420BLK | Front Engine Mount Dog Bone (Motorsport) | 44.913 | 54.7939 | 1 | 1 | 8 | Made in our hardest Black 95A material, this product is best suited to Track / Motorsport use. A small increase in NVH, usually at idle, should be expected when stiffening the connecting mounting between the engine/transmission and chassis. The harder the material used, the greater the NVH transmitted. Please have a look at this quick guide on how to fit PFF85-420 and associated partPFF85-505 |  | 1J0199851 | 1J0199851AM |  | 5055676514233
Road | Volkswagen | Golf | Golf MK4 (1997 - 2004) | Golf Mk4 R32 / 4Motion |  | PFF85-420R | Front Engine Mount Dog Bone (Diesel) | 40.821 | 49.8016 | 1 | 1 | 8 | Made in our softer Red 65A material, PFF85-420R is intended for standard diesel vehicles. For petrol or modified diesel vehicles, please use PFF85-420. A small increase in NVH, usually at idle, should be expected when stiffening the connecting mounting between the engine/transmission and chassis. The harder the material used, the greater the NVH transmitted. Please have a look at this quick guide on how to fit PFF85-420 and associated partPFF85-505 |  | 1J0199851 | 1J0199851AM |  | 5055676512185
Road | Volkswagen | Golf | Golf MK4 (1997 - 2004) | Golf Mk4 R32 / 4Motion |  | PFF85-424 | Front Subframe Rear Bush | 42.768 | 104.3539 | 2 | 2 | 24 |  |  | 1J0199429 | 8N0199282C | 8N0199282D | 5055676534644
Black | Volkswagen | Golf | Golf MK4 (1997 - 2004) | Golf Mk4 R32 / 4Motion |  | PFF85-424BLK | Front Subframe Rear Bush | 42.768 | 104.3539 | 2 | 2 | 24 |  |  | 1J0199429 | 8N0199282C | 8N0199282D | 5055676534651
Road | Volkswagen | Golf | Golf MK4 (1997 - 2004) | Golf Mk4 R32 / 4Motion |  | PFF85-430 | Front Strut Top Mount Bush | 40.821 | 99.6032 | 2 | 2 | 11 |  |  | 1J0412331C |  |  | 5055676519719
Black | Volkswagen | Golf | Golf MK4 (1997 - 2004) | Golf Mk4 R32 / 4Motion |  | PFF85-430BLK | Front Strut Top Mount Bush | 44.913 | 109.5877 | 2 | 2 | 11 |  |  | 1J0412331C |  |  | 5055676521323
Road | Volkswagen | Golf | Golf MK4 (1997 - 2004) | Golf Mk4 R32 / 4Motion |  | PFF85-431 | Front Strut Top Mount Bush -10mm | 49.258 | 120.1895 | 2 | 2 | 11 | This part has been designed to give an extra 10mm of lowering when fitted as it allows the strut to sit higher into the body of the top mount. These new top mounts ship complete with new top cap spacers, made using our Black material - this additional part means no more modifying of original parts is required. If you wanted to fit our top mounts without the ride height change, you would need to fit part number PFF85-430 | -10mm | 1J0412331C | 6N0412331A |  | 5055676531919
Black | Volkswagen | Golf | Golf MK4 (1997 - 2004) | Golf Mk4 R32 / 4Motion |  | PFF85-431BLK | Front Strut Top Mount Bush -10mm | 54.197 | 132.2407 | 2 | 2 | 11 | This part has been designed to give an extra 10mm of lowering when fitted as it allows the strut to sit higher into the body of the top mount. These new top mounts ship complete with new top cap spacers, made using our Black material - this additional part means no more modifying of original parts is required. If you wanted to fit our top mounts without the ride height change, you would need to fit part number PFF85-430BLK | -10mm | 1J0412331C | 6N0412331A |  | 5055676531926
Road | Volkswagen | Golf | Golf MK4 (1997 - 2004) | Golf Mk4 R32 / 4Motion |  | PFF85-440 | Upper Engine Mount Insert | 29.788 | 36.3414 | 1 | 1 | 40 | PFF85-440 uses our Yellow 70A durometer material, providing an excellent balance of strength and compliance for improved performance, whilst limiting NVH transmission into the cabin. This part is recommended for Petrol models and high-torque tuned Diesel models. A small increase in NVH, usually at idle, should be expected when stiffening the connecting mount between the drivetrain and chassis. The harder the material used, the greater the NVH transmitted. Reducing engine/trans movement by way of upgraded inserts has the following benefits: Sharper throttle response More accurate gear changes Reduced wheel-hop Improved Traction Prolonged mount life |  | 1JO 199 282 BF |  |  | 5055676558145
Black | Volkswagen | Golf | Golf MK4 (1997 - 2004) | Golf Mk4 R32 / 4Motion |  | PFF85-440BLK | Upper Engine Mount Insert | 32.78 | 39.9916 | 1 | 1 | 40 | PFF85-440BLK uses our stiffest Black Series 95A material, providing a no-compromise performance option for track-focused builds. A small increase in NVH, usually at idle, should be expected when stiffening the connecting mount between the drivetrain and chassis. The harder the material used, the greater the NVH transmitted. Reducing engine/trans movement by way of upgraded inserts has the following benefits: Sharper throttle response More accurate gear changes Reduced wheel-hop Improved Traction Prolonged mount life |  | 1JO 199 282 BF |  |  | 5055676558152
Road | Volkswagen | Golf | Golf MK4 (1997 - 2004) | Golf Mk4 R32 / 4Motion |  | PFF85-440R | Upper Engine Mount Insert (Diesel) | 29.788 | 36.3414 | 1 | 1 | 40 | PFF85-440R uses our softest Red 65A material, specifically designed to minimise NVH transmission. Recommended for unmodified Diesel models or for drivers who want a subtle improvement in driving feel, without compromising comfort. A small increase in NVH, usually at idle, should be expected when stiffening the connecting mount between the drivetrain and chassis. The harder the material used, the greater the NVH transmitted. Reducing engine/trans movement by way of upgraded inserts has the following benefits: Sharper throttle response More accurate gear changes Reduced wheel-hop Improved Traction Prolonged mount life |  | 1JO 199 282 BF |  |  | 5055676558183
Road | Volkswagen | Golf | Golf MK4 (1997 - 2004) | Golf Mk4 R32 / 4Motion |  | PFF85-441 | Upper Gearbox Mount Insert | 29.788 | 36.3414 | 1 | 1 | 41 | PFF85-441 uses our Yellow 70A durometer material, providing an excellent balance of strength and compliance for improved performance, whilst limiting NVH transmission into the cabin. This part is recommended for Petrol models and high-torque tuned Diesel models. A small increase in NVH, usually at idle, should be expected when stiffening the connecting mount between the drivetrain and chassis. The harder the material used, the greater the NVH transmitted. Reducing engine/trans movement by way of upgraded inserts has the following benefits - Sharper throttle response - More accurate gear changes - Reduced wheel-hop - Improved Traction - Prolonged mount life. Does not fit S3 8L. |  | 1J0 199 555 |  |  | 5055676558169
Black | Volkswagen | Golf | Golf MK4 (1997 - 2004) | Golf Mk4 R32 / 4Motion |  | PFF85-441BLK | Upper Gearbox Mount Insert | 32.78 | 39.9916 | 1 | 1 | 41 | PFF85-441BLK uses our stiffest Black Series 95A material, providing a no-compromise performance option for track-focused builds. A small increase in NVH, usually at idle, should be expected when stiffening the connecting mount between the drivetrain and chassis. The harder the material used, the greater the NVH transmitted. Reducing engine/trans movement by way of upgraded inserts has the following benefits - Sharper throttle response - More accurate gear changes - Reduced wheel-hop - Improved Traction - Prolonged mount life. Does not fit S3 8L. |  | 1J0 199 555 |  |  | 5055676558176
Road | Volkswagen | Golf | Golf MK4 (1997 - 2004) | Golf Mk4 R32 / 4Motion |  | PFF85-441R | Upper Gearbox Mount Insert (Diesel) | 29.788 | 36.3414 | 1 | 1 | 41 | PFF85-441R uses our softest Red 65A material, specifically designed to minimise NVH transmission. Recommended for unmodified Diesel models or for drivers who want a subtle improvement in driving feel, without compromising comfort. A small increase in NVH, usually at idle, should be expected when stiffening the connecting mount between the drivetrain and chassis. The harder the material used, the greater the NVH transmitted. Reducing engine/trans movement by way of upgraded inserts has the following benefits - Sharper throttle response - More accurate gear changes - Reduced wheel-hop - Improved Traction - Prolonged mount life. Does not fit S3 8L. |  | 1J0 199 555 |  |  | 5055676558190
Road | Volkswagen | Golf | Golf MK4 (1997 - 2004) | Golf Mk4 R32 / 4Motion |  | PFF85-505 | Lower Engine Mount Small Bush | 36.278 | 44.2592 | 1 | 1 | 10 |  |  | 1J0199851 | 1K0199855 |  | 5055676510969
Black | Volkswagen | Golf | Golf MK4 (1997 - 2004) | Golf Mk4 R32 / 4Motion |  | PFF85-505BLK | Lower Engine Mount Small Bush | 39.919 | 48.7012 | 1 | 1 | 10 |  |  | 1J0199851 | 1K0199855 |  | 5055676514264
Road | Volkswagen | Golf | Golf MK4 (1997 - 2004) | Golf Mk4 R32 / 4Motion |  | PFR3-508 | Rear Trailing Arm Front Bush | 46.013 | 112.2717 | 2 | 2 | 9 | Also fits VW New Beetle Mk1 and Skoda Octavia MK1 4WD models. To adjust the vehicles rear toe angle, please use PFR3-508G. |  | 1J0505171B |  |  | 5055676500984
Black | Volkswagen | Golf | Golf MK4 (1997 - 2004) | Golf Mk4 R32 / 4Motion |  | PFR3-508BLK | Rear Trailing Arm Front Bush | 50.622 | 123.5177 | 2 | 2 | 9 | Also fits VW New Beetle Mk1 and Skoda Octavia MK1 4WD models. To adjust the vehicles rear toe angle, please use PFR3-508G. |  | 1J0505171B |  |  | 5055676512871
Road | Volkswagen | Golf | Golf MK4 (1997 - 2004) | Golf Mk4 R32 / 4Motion |  | PFR3-508G | Rear Trailing Arm Front Bush Toe Adjust | 46.013 | 112.2717 | 2 | 2 | 9 | This part has been engineered to provide an additional 0.5 degrees positive toe adjustment, useful to correct excessive toe-in on heavily lowered cars. For a standard replacement part with no offset geometry, please use PFR3-508. |  | 1J0505171B |  |  | 5055676535511
Black | Volkswagen | Golf | Golf MK4 (1997 - 2004) | Golf Mk4 R32 / 4Motion |  | PFR3-508GBLK | Rear Trailing Arm Front Bush Toe Adjust | 50.622 | 123.5177 | 2 | 2 | 9 | This part has been engineered to provide an additional 0.5 degrees positive toe adjustment, useful to correct excessive toe-in on heavily lowered cars. For a standard replacement part with no offset geometry, please use PFR3-508. |  | 1J0505171B |  |  | 5055676535528
Road | Volkswagen | Golf | Golf MK4 (1997 - 2004) | Golf Mk4 R32 / 4Motion |  | PFR3-510 | Rear Arm Inner Bush | 32.384 | 158.0339 | 4 | 4 | 5 | For an adjustable version of this bush please use PFR3-510G. |  | 1J0505323L | 1J0505323N |  | 5055676500991
Black | Volkswagen | Golf | Golf MK4 (1997 - 2004) | Golf Mk4 R32 / 4Motion |  | PFR3-510BLK | Rear Arm Inner Bush | 35.629 | 173.8695 | 4 | 4 | 5 | For an adjustable version of this bush please use PFR3-510G. |  | 1J0505323L | 1J0505323N |  | 5055676512888
Road | Volkswagen | Golf | Golf MK4 (1997 - 2004) | Golf Mk4 R32 / 4Motion |  | PFR3-510G | Rear Arm Inner Bush Camber Adjustable | 59.642 | 291.053 | 4 | 4 | 5 | These bushes offer on-car adjustment of the rear camber angles of up to 2 degrees. For a non-adjustable version of this bush please use PFR3-510. |  | 1J0505323N | 1J0505323L |  | 5055676532367
Black | Volkswagen | Golf | Golf MK4 (1997 - 2004) | Golf Mk4 R32 / 4Motion |  | PFR3-510GBLK | Rear Arm Inner Bush Camber Adjustable | 65.615 | 320.2012 | 4 | 4 | 5 | These bushes offer on-car adjustment of the rear camber angles of up to 2 degrees. For a non-adjustable version of this bush please use PFR3-510. |  | 1J0505323L | 1J0505323N |  | 5055676532374
Road | Volkswagen | Golf | Golf MK4 (1997 - 2004) | Golf Mk4 R32 / 4Motion |  | PFR3-511-13 | Rear Anti Roll Bar Mounting 13mm | 23.045 | 56.2298 | 2 | 2 | 6 |  | 13mm |  |  |  | 5055676501011
Road | Volkswagen | Golf | Golf MK4 (1997 - 2004) | Golf Mk4 R32 / 4Motion |  | PFR3-511-14 | Rear Anti Roll Bar Mounting 14mm | 23.045 | 56.2298 | 2 | 2 | 6 |  | 14mm |  |  |  | 5055676501028
Black | Volkswagen | Golf | Golf MK4 (1997 - 2004) | Golf Mk4 R32 / 4Motion |  | PFR3-511-14BLK | Rear Anti Roll Bar Mounting 14mm | 25.377 | 61.9199 | 2 | 2 | 6 |  | 14mm |  |  |  | 5055676515339
Road | Volkswagen | Golf | Golf MK4 (1997 - 2004) | Golf Mk4 R32 / 4Motion |  | PFR3-511-15 | Rear Anti Roll Bar Mount 15mm | 23.045 | 56.2298 | 2 | 2 | 6 |  | 15mm | 8D0511327D |  |  | 5055676501035
Black | Volkswagen | Golf | Golf MK4 (1997 - 2004) | Golf Mk4 R32 / 4Motion |  | PFR3-511-15BLK | Rear Anti Roll Bar Mount 15mm | 25.377 | 61.9199 | 2 | 2 | 6 |  | 15mm | 8D0511327D |  |  | 5055676522870
Road | Volkswagen | Golf | Golf MK4 (1997 - 2004) | Golf Mk4 R32 / 4Motion |  | PFR3-511-16 | Rear Anti Roll Bar Mount 16mm | 23.045 | 56.2298 | 2 | 2 | 6 |  | 16mm | 1J0511327B | 8A0511327E |  | 5055676501042
Black | Volkswagen | Golf | Golf MK4 (1997 - 2004) | Golf Mk4 R32 / 4Motion |  | PFR3-511-16BLK | Rear Anti Roll Bar Mount 16mm | 25.377 | 61.9199 | 2 | 2 | 6 |  | 16mm | 1J0511327B | 8A0511327E |  | 5055676522887
Road | Volkswagen | Golf | Golf MK4 (1997 - 2004) | Golf Mk4 R32 / 4Motion |  | PFR3-511-19 | Rear Anti Roll Bar Mounting 19mm | 23.045 | 56.2298 | 2 | 2 | 6 |  | 19mm |  |  |  | 5055676501059
Black | Volkswagen | Golf | Golf MK4 (1997 - 2004) | Golf Mk4 R32 / 4Motion |  | PFR3-511-19BLK | Rear Anti Roll Bar Mounting 19mm | 25.377 | 61.9199 | 2 | 2 | 6 |  | 19mm |  |  |  | 5055676522894
Road | Volkswagen | Golf | Golf MK4 (1997 - 2004) | Golf Mk4 R32 / 4Motion |  | PFR85-425 | Rear Diff Front Mounting Bush | 39.523 | 96.4361 | 2 | 2 | 25 | This part fits into diff mounting bracket OE number 1J0599271D. |  | 1J0599381A | 1J0599271D |  | 5055676531629
Black | Volkswagen | Golf | Golf MK4 (1997 - 2004) | Golf Mk4 R32 / 4Motion |  | PFR85-425BLK | Rear Diff Front Mounting Bush | 43.483 | 106.0985 | 2 | 2 | 25 | This part fits into diff mounting bracket OE number 1J0599271D. |  | 1J0599381A | 1J0599271D |  | 5055676531636
Road | Volkswagen | Golf | Golf MK4 (1997 - 2004) | Golf Mk4 R32 / 4Motion |  | PFR85-426 | Rear Diff Rear Mounting Bush | 39.523 | 96.4361 | 2 | 2 | 26 | This part fits into subframe OE number 1J0505235F. |  | 1J0599257B | 1J0505235F |  | 5055676531650
Black | Volkswagen | Golf | Golf MK4 (1997 - 2004) | Golf Mk4 R32 / 4Motion |  | PFR85-426BLK | Rear Diff Rear Mounting Bush | 43.483 | 106.0985 | 2 | 2 | 26 | This part fits into subframe OE number 1J0505235F. |  | 1J0599257B | 1J0505235F |  | 5055676531667
Road | Volkswagen | Golf | Golf MK4 (1997 - 2004) | Golf Mk4 R32 / 4Motion |  | PFR85-427 | Rear Subframe Mounting Bush | 46.662 | 227.7106 | 4 | 4 | 27 | This part fits into subframe OE number 1J0505235F. |  | 1J0505145B | 1J0505235F |  | 5055676531674
Black | Volkswagen | Golf | Golf MK4 (1997 - 2004) | Golf Mk4 R32 / 4Motion |  | PFR85-427BLK | Rear Subframe Mounting Bush | 51.337 | 250.5246 | 4 | 4 | 27 | This part fits into subframe OE number 1J0505235F. |  | 1J0505145B | 1J0505235F |  | 5055676531681
Road | Volkswagen | Golf | Golf MK5 (2003 - 2009) | Golf MK5 1K |  | PF3-1661 | Jack Pad Adaptor | 28.49 | 34.7578 | 1 | 1 |  | PF3-1661 is a polyurethane jack pad to fit around and protect the sill, designed to help lift stability and location, whilst protecting the underside of your vehicle. Fits the following vehicles:Audi A3 inc Quattro MK2 8P (2003-2012),Audi A4 (2008 - 2016),Audi A4 Quattro (2008 - 2016),Audi S4 (2009 - 2016),Audi RS4 (2012 - 2016),Audi A5 (2007 - 2016),Audi A5 Quattro (2007 - 2016),Audi S5 (2007 - 2016),Audi RS5 (2010 - 2016),Audi Q5 (2008-2017),Audi Q5 Quattro (2008-2017),Audi SQ5 (2013-2017),Audi RS3 MK2 8P (2011-2013),Audi S3 MK2 8P (2006-2012),Audi A3 MK3 8V up to 125PS (2013-) Rear Beam,Audi A3/S3 MK3 8V 125PS plus (2013-) Multi Link,Audi RS3 (2015-),Volkswagen Golf MK5 1K,Volkswagen Golf Mk5 GTI & R32,Volkswagen Golf Plus 5M,Volkswagen Golf MK7 5G 2WD 122PS plus Multi-link,Volkswagen Golf MK7 5G 2WD upto 122PS Rear Beam,Volkswagen Golf MK7 5G 4WD,Volkswagen Golf MK6 5K (2009-2012),Seat Leon Mk2 1P (2005-2012),Skoda OCTAVIA 5E 150PS PLUS MULTI-LINK,Skoda OCTAVIA 5E UP TO 150PS REAR BEAM,Skoda Octavia Mk2 1Z (2004-2012),Volkswagen Passat B6 & B7 Typ3C (2006-2012),Volkswagen Passat B8 (2015 on),Volkswagen Scirocco MK3 (2008 - 2017) ,Seat Altea 5P (2004-),Skoda Superb (2009-2011) | 80mm Diameter | 8K0 802 247 B |  |  | 5055676551160
Road | Volkswagen | Golf | Golf MK5 (2003 - 2009) | Golf MK5 1K |  | PF3-1663 | Jacking Point Insert | 27.192 | 33.1742 | 1 | 1 |  | PFF3-1663 Jacking Point Insert is a 95A durometer polyurethane bung that presses up into the vacant hole in the chassis providing a fit and forget solution for safer lifting - Recommended for lifting across 4 lift points simultaneously to avoid damage. For those that have the OE lifting adaptors, PFF3-1662 Magnetic Jack Pad is a CNC-machined Jack Pad with a built-in magnet to suit OE lifting adaptors, 8N0803855 and 8N0804583, that many owners may already have fitted. Its magnetic head self-locates into the recess of the metal OE adaptor ensuring a safe and solid lift every time, again recommended for use in sets of 4 simultaneously. Fits the following vehicles:Audi A3/S3 Mk1 8L (1996-2003)Audi A3/S3/RS3 Mk2 8P (2003-2012)Audi A3/S3/RS3 Mk3 8V (2013-)Audi TT Mk1 8N (1999-2006) Audi TT/S/RS Mk2 8J (2007-2014) Audi TT Mk3 8S (2014 on) Audi Q2 (2017 on) Audi Q3 (2012 - 2018) Seat Toledo Mk2 1M (1999 - 2004) Seat Toledo Mk3 5P (2004-2009) Seat Alhambra Mk2 (2010 on) Seat Leon Mk1 TYP 1M (1999-2005) Seat Leon Mk2 1P (2005-2012) Seat Leon Mk3 5F (2013 on) Skoda Octavia Mk1 Typ 1U (1996-2004) Skoda Octavia Mk2 1Z (2004-2012) Skoda Octavia 5E (2012-2019) Skoda Yeti 5L (2009-2017) Skoda Superb B6 (2009-2011) Skoda Superb 3V (2015 on) Volkswagen New Beetle & Cabrio (1998-2011) Volkswagen Beetle A5 (2011 on) Volkswagen Bora (1999-2005) Volkswagen Caddy Mk3 Typ 2K (2004 - 06/2010) Volkswagen Caddy Mk3.5 Typ 2K (06/2010 on) Volkswagen Golf Mk4 1J (1997-2004) Volkswagen Golf Mk5 1K (2004-2010) Volkswagen Golf Plus 5M (2004-2010) Volkswagen Golf Mk6 5K (2009-2012) Volkswagen Golf Mk7 5G (2012-2020) Volkswagen Jetta Mk5 1K (2005-2010) Volkswagen Jetta Mk6 A6 (2011 on) Volkswagen Passat B6 & B7 Typ3C (2006-2013) Volkswagen Passat CC 35 (2008-2012) Volkswagen Scirocco Mk3 (2008 - 2017) Volkswagen Sharan Mk2 (2010 on) Volkswagen Tiguan Mk1 (2007 - 2017) Volkswagen Touran (2003-2015) Volkswagen Touran (2017 on) Volkswagen CC (2012 - 2017) Volkswagen Eos (2006-2015) |  | 8N0804583 |  |  | 5055676554178
Road | Volkswagen | Golf | Golf MK5 (2003 - 2009) | Golf MK5 1K |  | PF3-1663K | Jacking Point Insert Kit of 4 | 83.655 | 102.0591 | 1 | 1 |  | PFF3-1663 Jacking Point Insert is a 95A durometer polyurethane bung that presses up into the vacant hole in the chassis providing a fit and forget solution for safer lifting - Recommended for lifting across 4 lift points simultaneously to avoid damage. For those that have the OE lifting adaptors, PFF3-1662 Magnetic Jack Pad is a CNC-machined Jack Pad with a built-in magnet to suit OE lifting adaptors, 8N0803855 and 8N0804583, that many owners may already have fitted. Its magnetic head self-locates into the recess of the metal OE adaptor ensuring a safe and solid lift every time, again recommended for use in sets of 4 simultaneously. Fits the following vehicles:Audi A3/S3 Mk1 8L (1996-2003)Audi A3/S3/RS3 Mk2 8P (2003-2012)Audi A3/S3/RS3 Mk3 8V (2013-)Audi TT Mk1 8N (1999-2006) Audi TT/S/RS Mk2 8J (2007-2014) Audi TT Mk3 8S (2014 on) Audi Q2 (2017 on) Audi Q3 (2012 - 2018) Seat Toledo Mk2 1M (1999 - 2004) Seat Toledo Mk3 5P (2004-2009) Seat Alhambra Mk2 (2010 on) Seat Leon Mk1 TYP 1M (1999-2005) Seat Leon Mk2 1P (2005-2012) Seat Leon Mk3 5F (2013 on) Skoda Octavia Mk1 Typ 1U (1996-2004) Skoda Octavia Mk2 1Z (2004-2012) Skoda Octavia 5E (2012-2019) Skoda Yeti 5L (2009-2017) Skoda Superb B6 (2009-2015) Skoda Superb 3V (2015 on) Volkswagen New Beetle & Cabrio (1998-2011) Volkswagen Beetle A5 (2011 on) Volkswagen Bora (1999-2005) Volkswagen Caddy Mk3 Typ 2K (2004 - 06/2010) Volkswagen Caddy Mk3.5 Typ 2K (06/2010 on) Volkswagen Golf Mk4 1J (1997-2004) Volkswagen Golf Mk5 1K (2004-2010) Volkswagen Golf Plus 5M (2004-2010) Volkswagen Golf Mk6 5K (2009-2012) Volkswagen Golf Mk7 5G (2012-2020) Volkswagen Jetta Mk5 1K (2005-2010) Volkswagen Jetta Mk6 A6 (2011 on) Volkswagen Passat B6 & B7 Typ3C (2006-2013) Volkswagen Passat CC 35 (2008-2012) Volkswagen Scirocco Mk3 (2008 - 2017) Volkswagen Sharan Mk2 (2010 on) Volkswagen Tiguan Mk1 (2007 - 2017) Volkswagen Touran (2003-2015) Volkswagen Touran (2017 on) Volkswagen CC (2012 - 2017) Volkswagen Eos (2006-2015) |  | 8N0804583 |  |  | 5055676554185
Road | Volkswagen | Golf | Golf MK5 (2003 - 2009) | Golf MK5 1K |  | PF85K-1005 | Powerflex Handling Pack (-2008 Petrol Only) | 304.964 | 372.0561 | 1 | 1 |  | Fits Petrol models before mid-2008 Included within this pack are the following parts:PFF85-501Front Wishbone Front BushPFF85-502Front Wishbone Rear bushPFF85-504Lower Engine Mount Insert (Large) Petrol/Tuned DieselPFF85-505Lower Engine Mount Small BushPFR85-508Rear Tie Bar to Chassis Front Bush |  |  |  |  | 5055676533715
Road | Volkswagen | Golf | Golf MK5 (2003 - 2009) | Golf MK5 1K |  | PF85K-1006 | Powerflex Handling Pack (2008- Petrol Only) | 306.262 | 373.6396 | 1 | 1 |  | Fits Petrol models mid 2008 onwards Included within this pack are the following parts are:PFF85-501Front Wishbone Front BushPFF85-502Front Wishbone Rear BushPFF85-704Lower Engine Mount Insert (Large) Petrol/Tuned DieselPFF85-505Lower Engine Mount Small BushPFR85-508Rear Tie Bar to Chassis Front Bush |  |  |  |  | 5055676533760
Road | Volkswagen | Golf | Golf MK5 (2003 - 2009) | Golf MK5 1K |  | PF99-514-15 | PowerAlign Wheel Mounting Guide Pin | 30.437 | 37.1331 | 1 | 1 |  | Available singularly to suit a specific vehicle or as a handy 4-piece workshop kit, our new PowerAlign Wheel Mounting Guide Pins are designed to allow the safer mounting and easy alignment of heavy alloy wheels on most common cars to use lug bolts. The individual pins come supplied in a reusable twist tube and the 4-piece workshop kit is supplied with a steel storage case for pride of place in your toolbox.Simply thread the appropriate pin size into one of the bolt holes on the wheel hub. The wheel can then be lifted and placed on the guide pin, and easily slid into place on the hub; keeping the bolt holes aligned for other bolts to be inserted and tightened.This reduces the awkward and back-straining process of holding the wheel in place with one hand whilst lining up and threading in the first bolt; thus, reducing the risk, hassle, and strain of mounting wheels.Proven using simulated and real-world testing, the new mounting pins usehigh-strength CNC-machined AISI 303 Stainless Steel, some 50% stronger than plated mild steel, to ensure durability and resilience in a workshop environment, and are supplied with colour-coded 3D-printedprotective sleeves for ease of identificationandanodised 2011-T6 aluminium caps to absorb knocks and prevent damage to the wheel, unlike others on the market.Please clickhereto view all sizes available and fora wider-reaching application list in the form of anew user-friendly drop-down search function. |  | 9A700773300 |  |  | 5055676559104
Road | Volkswagen | Golf | Golf MK5 (2003 - 2009) | Golf MK5 1K |  | PFF85-501 | Front Wishbone Front Bush | 37.576 | 91.6854 | 2 | 2 | 1 | For a camber adjustable bush use PFF85-501G. |  | Bush = 1K0407182 / 5Q0407182 / 1K0407182A | Arm = 1K0407152BG (Steel) | Arm = 8J0407151D (Aluminium) | 5055676510839
Black | Volkswagen | Golf | Golf MK5 (2003 - 2009) | Golf MK5 1K |  | PFF85-501BLK | Front Wishbone Front Bush | 37.576 | 91.6854 | 2 | 2 | 1 |  |  | Bush = 1K0407182 / 5Q0407182 / 1K0407182A | Arm = 1K0407152BG (Steel) | Arm = 8J0407151D (Aluminium) | 5055676514240
Road | Volkswagen | Golf | Golf MK5 (2003 - 2009) | Golf MK5 1K |  | PFF85-501G | Front Wishbone Front Bush Camber Adjustable | 69.377 | 169.2799 | 2 | 2 | 1 | This bush features a CNC machined Stainless Steel sleeve with an offset bore that can be rotated using our bespoke tooling (supplied), giving +/- 0.5 degrees of on-car camber adjustment. |  | Bush = 1K0407182 / 5Q0407182 / 1K0407182A | Arm = 1K0407152BG (Steel) | Arm = 8J0407151D (Aluminium) | 5055676529930
Black | Volkswagen | Golf | Golf MK5 (2003 - 2009) | Golf MK5 1K |  | PFF85-501GBLK | Front Wishbone Front Bush Camber Adjustable | 69.377 | 169.2799 | 2 | 2 | 1 | This bush features a CNC machined Stainless Steel sleeve with an offset bore that can be rotated using our bespoke tooling (supplied), giving +/- 0.5 degrees of on-car camber adjustment. |  | Bush = 1K0407182 / 5Q0407182 / 1K0407182A | Arm = 1K0407152BG (Steel) | Arm = 8J0407151D (Aluminium) | 5055676529947
Road | Volkswagen | Golf | Golf MK5 (2003 - 2009) | Golf MK5 1K |  | PFF85-502 | Front Wishbone Rear Bush | 43.417 | 105.9375 | 2 | 2 | 2 |  |  | 3C0199231 / 3C0199231E / 3C0199231F | 1K0199231 |  | 5055676510846
Black | Volkswagen | Golf | Golf MK5 (2003 - 2009) | Golf MK5 1K |  | PFF85-502BLK | Front Wishbone Rear Bush | 47.762 | 116.5393 | 2 | 2 | 2 |  |  | 3C0 199 231 / 3C0199231E / 3C0199231F | 1K0199 231 |  | 5055676514257
Road | Volkswagen | Golf | Golf MK5 (2003 - 2009) | Golf MK5 1K |  | PFF85-502G | Front Wishbone Rear Bush Anti-Lift & Caster Offset | 142.065 | 346.6386 | 2 | 2 | 2 | PFF85-502G is a low-resistance polyurethane bush and CNC machined bracket combination providing Anti-Lift and 1 of caster offset. Designed to improve steering precision and braking stability, the revised Anti-Lift and caster geometry provides extra grip and reduced understeer. It is designed to complement PFF85-501G Front Wishbone Front Bush to provide +/- 0.5 degrees of camber adjustment. |  | 1K0199231J / 1K0199232J | 1K0199231K / 1K0199232K |  | 5055676529954
Black | Volkswagen | Golf | Golf MK5 (2003 - 2009) | Golf MK5 1K |  | PFF85-502GBLK | Front Wishbone Rear Bush Anti-Lift & Caster Offset | 156.277 | 381.3159 | 2 | 2 | 2 | PFF85-502G is a low-resistance polyurethane bush and CNC machined bracket combination providing Anti-Lift and 1 of caster offset. Designed to improve steering precision and braking stability, the revised Anti-Lift and caster geometry provides extra grip and reduced understeer. It is designed to complement PFF85-501G Front Wishbone Front Bush to provide +/- 0.5 degrees of camber adjustment. |  | 1K0199231J / 1K0199232J | 1K0199231K / 1K0199232K |  | 5055676529961
Road | Volkswagen | Golf | Golf MK5 (2003 - 2009) | Golf MK5 1K |  | PFF85-503-21.7 | Front Anti Roll Bar Bush 21.7mm | 24.596 | 60.0142 | 2 | 2 | 3 | Please check anti roll bar diameter before ordering | 21.7mm | 1K0411303 |  |  | 5055676510884
Road | Volkswagen | Golf | Golf MK5 (2003 - 2009) | Golf MK5 1K |  | PFF85-503-22 | Front Anti Roll Bar Bush 22mm | 24.596 | 60.0142 | 2 | 2 | 3 | Please check anti roll bar diameter before ordering | 22mm | 1K0411303 | 1K0411303AQ | 3C0411303R | 5055676510891
Road | Volkswagen | Golf | Golf MK5 (2003 - 2009) | Golf MK5 1K |  | PFF85-503-22.5 | Front Anti Roll Bar Bush 22.5mm | 23.947 | 58.4307 | 2 | 2 | 3 | Please check anti roll bar diameter before ordering | 22.5mm | 1K0411303 |  |  | 5055676510907
Black | Volkswagen | Golf | Golf MK5 (2003 - 2009) | Golf MK5 1K |  | PFF85-503-22.5BLK | Front Anti Roll Bar Bush 22.5mm | 26.345 | 64.2818 | 2 | 2 | 3 | Please check anti roll bar diameter before ordering | 22.5mm | 1K0411303 |  |  | 5055676522481
Road | Volkswagen | Golf | Golf MK5 (2003 - 2009) | Golf MK5 1K |  | PFF85-503-23.6 | Front Anti Roll Bar Bush 23.6mm | 23.947 | 58.4307 | 2 | 2 | 3 | Please check anti roll bar diameter before ordering | 23.6mm | 1K0411303 / 1K0 411 303 | 1K0411303BK / 1K0 411 303 BK |  | 5055676510921
Black | Volkswagen | Golf | Golf MK5 (2003 - 2009) | Golf MK5 1K |  | PFF85-503-23.6BLK | Front Anti Roll Bar Bush 23.6mm | 26.345 | 64.2818 | 2 | 2 | 3 | Please check anti roll bar diameter before ordering | 23.6mm | 1K0411303 / 1K0 411 303 | 1K0411303BK / 1K0 411 303 BK |  | 5055676522504
Road | Volkswagen | Golf | Golf MK5 (2003 - 2009) | Golf MK5 1K |  | PFF85-503-24 | Front Anti Roll Bar Bush 24mm | 23.947 | 58.4307 | 2 | 2 | 3 | Please check anti roll bar diameter before ordering | 24mm | 1K0411303 |  |  | 5055676510938
Black | Volkswagen | Golf | Golf MK5 (2003 - 2009) | Golf MK5 1K |  | PFF85-503-24BLK | Front Anti Roll Bar Bush 24mm | 26.345 | 64.2818 | 2 | 2 | 3 | Please check anti roll bar diameter before ordering | 24mm | 1K0411303 |  |  | 5055676518828
Road | Volkswagen | Golf | Golf MK5 (2003 - 2009) | Golf MK5 1K |  | PFF85-504 | Lower Engine Mount Insert (Large) Petrol/Tuned Diesel | 33.033 | 40.3003 | 1 | 1 | 4 | Made using our Yellow 70A material, PFF85-504 fits standard/mildly tuned petrol vehicles and tuned diesel vehicles up to mid-2008. For vehicles from mid-2008 on use PFF85-704. |  | 1K0199867 | 1K0199868 | 3C0199867C / 3C0199867D / 3C0199867E | 5055676510945
Black | Volkswagen | Golf | Golf MK5 (2003 - 2009) | Golf MK5 1K |  | PFF85-504BLK | Lower Engine Mount Insert (Large) Motorsport | 36.344 | 44.3397 | 1 | 1 | 4 | Made using our hardest Black 95A material, PFF85-504BLK fits vehicles up to mid-2008 and is recommended for Competition use. For vehicles from mid-2008 on use PFF85-704BLK. Being a stiffer material additional NVH may be experienced when fitting this part. |  | 1K0199867 | 1K0199868 | 3C0199867C / 3C0199867D / 3C0199867E | 5055676510952
Road | Volkswagen | Golf | Golf MK5 (2003 - 2009) | Golf MK5 1K |  | PFF85-504P | Lower Engine Mount Insert (Large) Track | 33.033 | 40.3003 | 1 | 1 | 4 | Made from our Purple 80A material, PFF85-504P fits vehicles up to mid-2008 and is recommended for track use or heavily modified vehicles. For vehicles from mid-2008 on use PFF85-704P. Being a stiffer material additional NVH may be experienced when fitting this part. |  | 1K0199867 | 1K0199868 | 3C0199867C / 3C0199867D / 3C0199867E | 5055676514363
Road | Volkswagen | Golf | Golf MK5 (2003 - 2009) | Golf MK5 1K |  | PFF85-504R | Lower Engine Mount Insert (Large) Std Diesel | 33.033 | 40.3003 | 1 | 1 | 4 | Made from our softest Red 65A material for less NVH, PFF85-504R fits standard diesel vehicles up to mid-2008. For vehicles from mid-2008 on use PFF85-704R. |  | 1K0199867 | 1K0199868 | 3C0199867C / 3C0199867D / 3C0199867E | 5055676512543
Road | Volkswagen | Golf | Golf MK5 (2003 - 2009) | Golf MK5 1K |  | PFF85-505 | Lower Engine Mount Small Bush | 36.278 | 44.2592 | 1 | 1 | 5 |  |  | 1J0199851 | 1K0199855 |  | 5055676510969
Black | Volkswagen | Golf | Golf MK5 (2003 - 2009) | Golf MK5 1K |  | PFF85-505BLK | Lower Engine Mount Small Bush | 39.919 | 48.7012 | 1 | 1 | 5 |  |  | 1J0199851 | 1K0199855 |  | 5055676514264
Road | Volkswagen | Golf | Golf MK5 (2003 - 2009) | Golf MK5 1K |  | PFF85-530 | Transmission Mount Insert | 49.907 | 60.8865 | 1 | 1 | 30 | Designed to fill the voiding in the OE rubber mount, it smooths out gear changes by stiffening and supporting the often perished rubber bush, which is common for failure on tuned vehicles. This will provide a more precise and settled transmission response during acceleration and deceleration. A small increase in NVH, usually at idle, should be expected when stiffening the connecting mount between the engine/transmission and chassis. The harder the material used, the greater the NVH transmitted especially on diesel vehicles. The stock transmission and upper engine mounts have always been a problem on these vehicles. The rubber perishes and splits, allowing for excessive engine movement. The answer until now has been to replace with new standard rubber mounts or fit expensive aftermarket mounts that are generally prone to excessive levels of NVH transmission. PFF85-530 is an intermediate solution from Powerflex. |  | 1K0199555Q / 1K0199555R / 1K0199555L | 1K0199555M / 1K0199555N / 1K0199555AB | 1K0199555BE / 8P0199555 / 8P0199555A | 5055676542823
Black | Volkswagen | Golf | Golf MK5 (2003 - 2009) | Golf MK5 1K |  | PFF85-530BLK | Transmission Mount Insert | 54.901 | 66.9792 | 1 | 1 | 30 | Designed to fill the voiding in the OE rubber mount, it smooths out gear changes by stiffening and supporting the often perished rubber bush, which is common for failure on tuned vehicles. This will provide a more precise and settled transmission response during acceleration and deceleration. A small increase in NVH, usually at idle, should be expected when stiffening the connecting mount between the engine/transmission and chassis. The harder the material used, the greater the NVH transmitted especially on diesel vehicles. The stock transmission and upper engine mounts have always been a problem on these vehicles. The rubber perishes and splits, allowing for excessive engine movement.The answer until now has been to replace with new standard rubber mounts or fit expensive aftermarket mounts that are generally prone to excessive levels of NVH transmission.PFF85-530 is an intermediate solution from Powerflex. |  | 1K0199555Q / 1K0199555R / 1K0199555L | 1K0199555M / 1K0199555N / 1K0199555AB | 1K0199555BE / 8P0199555 / 8P0199555A | 5055676542847
Road | Volkswagen | Golf | Golf MK5 (2003 - 2009) | Golf MK5 1K |  | PFF85-531 | Upper Engine Mount Insert | 42.119 | 51.3852 | 1 | 1 | 31 | PFF85-531 is an insert designed to fill the voids of the original bush. Please check voids of your original mount are the same as the image shown for correct fitment. Does not fit Audi TTRS or RS3 models. |  | 1K0199262AM / 1K0199262P | 1K0199262AR / 1K0199262AS | 8J0199262 | 5055676542830
Black | Volkswagen | Golf | Golf MK5 (2003 - 2009) | Golf MK5 1K |  | PFF85-531BLK | Upper Engine Mount Insert | 46.343 | 56.5385 | 1 | 1 | 31 | PFF85-531BLK is an insert designed to fill the voids of the original bush. Please check voids of your original mount are the same as the image shown for correct fitment. Does not fit Audi TTRS or RS3 models. |  | 1K0199262AM / 1K0199262P | 1K0199262AR / 1K0199262AS | 8J0199262 | 5055676542854
Road | Volkswagen | Golf | Golf MK5 (2003 - 2009) | Golf MK5 1K |  | PFF85-532 | Upper Engine Mount Insert | 42.119 | 51.3852 | 1 | 1 | 31 | Designed to fill the voiding in the OE rubber mount, it smooths out gear changes by stiffening and supporting the often perished rubber bush, which is common for failure on tuned vehicles. This will provide a more precise and settled transmission response during acceleration and deceleration. A small increase in NVH, usually at idle, should be expected when stiffening the connecting mount between the engine/transmission and chassis. The harder the material used, the greater the NVH transmitted especially on diesel vehicles. Does not fit Audi TTRS or RS3 models. |  | 1K0199262M / 1K0 199 262 M |  |  | 5055676543059
Black | Volkswagen | Golf | Golf MK5 (2003 - 2009) | Golf MK5 1K |  | PFF85-532BLK | Upper Engine Mount Insert | 46.343 | 56.5385 | 1 | 1 | 31 | Designed to fill the voiding in the OE rubber mount, it smooths out gear changes by stiffening and supporting the often perished rubber bush, which is common for failure on tuned vehicles. This will provide a more precise and settled transmission response during acceleration and deceleration. A small increase in NVH, usually at idle, should be expected when stiffening the connecting mount between the engine/transmission and chassis. The harder the material used, the greater the NVH transmitted especially on diesel vehicles. Does not fit Audi TTRS or RS3 models. |  | 1K0199262M / 1K0 199 262 M |  |  | 5055676543141
Road | Volkswagen | Golf | Golf MK5 (2003 - 2009) | Golf MK5 1K |  | PFF85-533 | Steering Rack Mounting Bush | 27.841 | 33.966 | 1 | 1 | 33 |  |  | 1K0498884 |  |  | 5055676553393
Black | Volkswagen | Golf | Golf MK5 (2003 - 2009) | Golf MK5 1K |  | PFF85-533BLK | Steering Rack Mounting Bush | 30.437 | 37.1331 | 1 | 1 | 33 |  |  | 1K0498884 |  |  | 5055676553409
Road | Volkswagen | Golf | Golf MK5 (2003 - 2009) | Golf MK5 1K |  | PFF85-704 | Lower Engine Mount Insert (Large) Petrol/Tuned Diesel | 34.331 | 41.8838 | 1 | 1 | 4 | Made using our Yellow 70A material, PFF85-704 is recommended for standard/mildly tuned petrol vehicles and tuned diesel vehicles from mid-2008 on. For vehicles up to mid-2008 use PFF85-504. |  | 1K0199867 | 1K0199868 | 1K0199867Q | 5055676511843
Black | Volkswagen | Golf | Golf MK5 (2003 - 2009) | Golf MK5 1K |  | PFF85-704BLK | Lower Engine Mount Insert (Large) Motorsport | 37.774 | 46.0843 | 1 | 1 | 4 | Made using our hardest Black 95A material, PFF85-704BLK fits vehicles from mid-2008 and is recommended for Competition use. For vehicles up to mid-2008 use PFF85-504BLK. Being a stiffer material additional NVH may be experienced when fitting this part. |  | 1K0199867 | 1K0199868 |  | 5055676522542
Road | Volkswagen | Golf | Golf MK5 (2003 - 2009) | Golf MK5 1K |  | PFF85-704P | Lower Engine Mount Insert (Large) Track | 34.331 | 41.8838 | 1 | 1 | 4 | Made using our Purple 80A material, PFF85-704P is recommended for track driven and higher-tuned vehicles from mid-2008 on. For vehicles up to mid-2008 use PFF85-504.Being a stiffer material additional NVH may be experienced when fitting this part. |  | 1K0199867 | 1K0199868 | 1K0199867Q | 5055676514370
Road | Volkswagen | Golf | Golf MK5 (2003 - 2009) | Golf MK5 1K |  | PFF85-704R | Lower Engine Mount Insert (Large) Std Diesel | 34.331 | 41.8838 | 1 | 1 | 4 | Made from our softer Red 65A material for less NVH, PFF85-704R fits standard diesel vehicles from mid-2008 on. For vehicles up to mid-2008 on use PFF85-504R. |  | 1K0199867 | 1K0199868 | 1K0199867Q | 5055676511836
Road | Volkswagen | Golf | Golf MK5 (2003 - 2009) | Golf MK5 1K |  | PFR85-508 | Rear Tie Bar to Chassis Front Bush | 44.715 | 109.1046 | 2 | 2 | 8 |  |  | 1K0505541D |  |  | 5055676510976
Black | Volkswagen | Golf | Golf MK5 (2003 - 2009) | Golf MK5 1K |  | PFR85-508BLK | Rear Tie Bar to Chassis Front Bush | 49.192 | 120.0285 | 2 | 2 | 8 |  |  | 1K0505541D |  |  | 5055676514271
Road | Volkswagen | Golf | Golf MK5 (2003 - 2009) | Golf MK5 1K |  | PFR85-509 | Rear Lower Spring Mount Outer | 34.98 | 85.3512 | 2 | 2 | 9 | This bush is suitable for Road and Black Series applications. It is the same part as the Black Series but with Road Series packaging. Fits into 1K0505311AB wishbone. |  | 1K050555 | 1K0505311 |  | 5055676510983
Black | Volkswagen | Golf | Golf MK5 (2003 - 2009) | Golf MK5 1K |  | PFR85-509BLK | Rear Lower Spring Mount Outer * | 34.98 | 85.3512 | 2 | 2 | 9 |  |  | 1K050555 / 1K0505311 | 1K0505311AB |  | 5055676520883
Road | Volkswagen | Golf | Golf MK5 (2003 - 2009) | Golf MK5 1K |  | PFR85-510 | Rear Lower Spring Mount Inner | 34.331 | 83.7676 | 2 | 2 | 10 | This bush is suitable for Road and Black Series applications. It is the same part as the Black Series but with Road Series packaging. |  | Fits OE wishbone Nr 1K0505311AB |  |  | 5055676510990
Black | Volkswagen | Golf | Golf MK5 (2003 - 2009) | Golf MK5 1K |  | PFR85-510BLK | Rear Lower Spring Mount Inner | 34.331 | 83.7676 | 2 | 2 | 10 | This bush is suitable for Road and Black Series applications. It is the same part as the Road Series but with Black Series packaging. |  | Fits OE wishbone Nr 1K0505311AB |  |  | 5055676520890
Road | Volkswagen | Golf | Golf MK5 (2003 - 2009) | Golf MK5 1K |  | PFR85-511 | Rear Lower Link Outer Bush | 48.609 | 118.606 | 2 | 2 | 11 |  |  | 1K0501529F | 1K0501529J |  | 5055676511003
Black | Volkswagen | Golf | Golf MK5 (2003 - 2009) | Golf MK5 1K |  | PFR85-511BLK | Rear Lower Link Outer Bush | 48.609 | 118.606 | 2 | 2 | 11 |  |  | 1K0501529F | 1K0501529J |  | 5055676524492
Road | Volkswagen | Golf | Golf MK5 (2003 - 2009) | Golf MK5 1K |  | PFR85-512 | Rear Lower Link Inner Bush | 47.311 | 115.4388 | 2 | 2 | 12 |  |  | 1K0501529 |  |  | 5055676511010
Black | Volkswagen | Golf | Golf MK5 (2003 - 2009) | Golf MK5 1K |  | PFR85-512BLK | Rear Lower Link Inner Bush | 47.311 | 115.4388 | 2 | 2 | 12 |  |  | 1K0501529 |  |  | 5055676520906
Road | Volkswagen | Golf | Golf MK5 (2003 - 2009) | Golf MK5 1K |  | PFR85-513 | Rear Upper Link Outer Bush | 40.172 | 98.0197 | 2 | 2 | 13 |  |  | 5Q0505323D | 1K0505323N |  | 5055676511027
Black | Volkswagen | Golf | Golf MK5 (2003 - 2009) | Golf MK5 1K |  | PFR85-513BLK | Rear Upper Link Outer Bush | 40.172 | 98.0197 | 2 | 2 | 13 |  |  | 5Q0505323D | 1K0505323N |  | 5055676520913
Road | Volkswagen | Golf | Golf MK5 (2003 - 2009) | Golf MK5 1K |  | PFR85-514 | Rear Upper Link Inner Bush | 34.98 | 85.3512 | 2 | 2 | 14 |  |  | 5Q0505323D | 1K0501529 |  | 5055676511034
Black | Volkswagen | Golf | Golf MK5 (2003 - 2009) | Golf MK5 1K |  | PFR85-514BLK | Rear Upper Link Inner Bush | 34.98 | 85.3512 | 2 | 2 | 14 |  |  | 5Q0505323D | 1K0501529 |  | 5055676511034
Road | Volkswagen | Golf | Golf MK5 (2003 - 2009) | Golf MK5 1K |  | PFR85-515-18.5 | Rear Anti Roll Bar Bush 18.5mm | 25.377 | 61.9199 | 2 | 2 | 15 | Please check anti roll bar diameter before ordering. | 18.5mm | 1K0511327AP |  |  | 5055676511072
Black | Volkswagen | Golf | Golf MK5 (2003 - 2009) | Golf MK5 1K |  | PFR85-515-18.5BLK | Rear Anti Roll Bar Bush 18.5mm | 27.709 | 67.61 | 2 | 2 | 15 | Please check anti roll bar diameter before ordering. | 18.5mm | 1K0511327AP |  |  | 5055676546890
Road | Volkswagen | Golf | Golf MK5 (2003 - 2009) | Golf MK5 1K |  | PFR85-515-19.6 | Rear Anti Roll Bar Bush 19.6mm | 25.377 | 61.9199 | 2 | 2 | 15 | Please check anti roll bar diameter before ordering | 19.6mm | 1K0511327AQ |  |  | 5055676511096
Black | Volkswagen | Golf | Golf MK5 (2003 - 2009) | Golf MK5 1K |  | PFR85-515-19.6BLK | Rear Anti Roll Bar Bush 19.6mm | 27.709 | 67.61 | 2 | 2 | 15 | Please check anti roll bar diameter before ordering | 19.6mm | 1K0511327AQ |  |  | 5055676546906
Road | Volkswagen | Golf | Golf MK5 (2003 - 2009) | Golf MK5 1K |  | PFR85-515-20.5 | Rear Anti Roll Bar Bush 20.5mm | 25.377 | 61.9199 | 2 | 2 | 15 | Please check anti roll bar diameter before ordering | 20.5mm |  |  |  | 5055676511119
Black | Volkswagen | Golf | Golf MK5 (2003 - 2009) | Golf MK5 1K |  | PFR85-515-20.5BLK | Rear Anti Roll Bar Bush 20.5mm | 27.709 | 67.61 | 2 | 2 | 15 | Please check anti roll bar diameter before ordering | 20.5mm |  |  |  | 5055676523334
Road | Volkswagen | Golf | Golf MK5 (2003 - 2009) | Golf MK5 1K |  | PFR85-515-20.7 | Rear Anti Roll Bar Bush 20.7mm | 25.377 | 61.9199 | 2 | 2 | 15 | Please check anti roll bar diameter before ordering. | 20.7mm | 1K0511327AR |  |  | 5055676511126
Black | Volkswagen | Golf | Golf MK5 (2003 - 2009) | Golf MK5 1K |  | PFR85-515-20.7BLK | Rear Anti Roll Bar Bush 20.7mm | 27.709 | 67.61 | 2 | 2 | 15 | Please check anti roll bar diameter before ordering. | 20.7mm | 1K0511327AR |  |  | 5055676523341
Road | Volkswagen | Golf | Golf MK5 (2003 - 2009) | Golf MK5 1K |  | PFR85-515-21.7 | Rear Anti Roll Bar Bush 21.7mm | 25.377 | 61.9199 | 2 | 2 | 15 | Please check anti roll bar diameter before ordering | 21.7mm | 1K0511327AS |  |  | 5055676511133
Black | Volkswagen | Golf | Golf MK5 (2003 - 2009) | Golf MK5 1K |  | PFR85-515-21.7BLK | Rear Anti Roll Bar Bush 21.7mm | 27.709 | 67.61 | 2 | 2 | 15 | Please check anti roll bar diameter before ordering | 21.7mm | 1K0511327AS |  |  | 5055676523358
Road | Volkswagen | Golf | Golf MK5 (2003 - 2009) | Golf MK5 1K |  | PFR85-523 | Rear Diff Front Mounting Bush | 44.066 | 53.7605 | 1 | 1 | 24 | This bush fits models only where the bush location in the diff casing measures 30mm tall as found on AWD 2004-2015 PQ35 platform vehicles. If in doubt, measure the height of the front casing mount before ordering. If the mount is 35mm in height and the OEM part number on your vehicle is 1K0 599 437, please use PFR85-524. | 30mm | 1K0599431 |  |  | 5055676554512
Black | Volkswagen | Golf | Golf MK5 (2003 - 2009) | Golf MK5 1K |  | PFR85-523BLK | Rear Diff Front Mounting Bush | 47.96 | 58.5112 | 1 | 1 | 24 | This bush fits models only where the bush location in the diff casing measures 30mm tall as found on AWD 2004-2015 PQ35 platform vehicles. If in doubt, measure the height of the front casing mount before ordering. If the mount is 35mm in height and the OEM part number on your vehicle is 1K0 599 437, please use PFR85-524. | 30mm | 1K0599431 |  |  | 5055676554529
Road | Volkswagen | Golf | Golf MK5 (2003 - 2009) | Golf MK5 1K |  | PFR85-525 | Rear Diff Rear Mounting Bush | 42.768 | 104.3539 | 2 | 2 | 25 | This bush fits 4 wheel drive models only. |  | 1K0599437 | 1K0599438 |  | 5055676534156
Black | Volkswagen | Golf | Golf MK5 (2003 - 2009) | Golf MK5 1K |  | PFR85-525BLK | Rear Diff Rear Mounting Bush | 47.058 | 114.8215 | 2 | 2 | 25 | Fits 4WD models only. |  | 1K0599437 | 1K0599438 |  | 5055676534163
Road | Volkswagen | Golf | Golf MK5 (2003 - 2009) | Golf MK5 1K |  | PFR85-527 | Rear Subframe Front Mounting Bush | 66.132 | 161.3621 | 2 | 2 | 27 | This bush fits 4 wheel drive models only up to 28.5.2012. |  | 1K0505145J |  |  | 5055676534170
Black | Volkswagen | Golf | Golf MK5 (2003 - 2009) | Golf MK5 1K |  | PFR85-527BLK | Rear Subframe Front Mounting Bush | 72.754 | 177.5198 | 2 | 2 | 27 | This bush fits 4 wheel drive models only up to 28.5.2012. |  | 1K0505145J |  |  | 5055676534187
Road | Volkswagen | Golf | Golf MK5 (2003 - 2009) | Golf MK5 1K |  | PFR85-528 | Rear Subframe Rear Mounting Bush | 75.867 | 185.1155 | 2 | 2 | 28 | This bush fits 4 wheel drive models only up to 28.5.2012. |  | 1K0505145K | 1K0505145H |  | 5055676534194
Black | Volkswagen | Golf | Golf MK5 (2003 - 2009) | Golf MK5 1K |  | PFR85-528BLK | Rear Subframe Rear Mounting Bush | 83.457 | 203.6351 | 2 | 2 | 28 | This bush fits 4 wheel drive models only up to 28.5.2012. |  | 1K0505145K | 1K0505145H |  | 5055676534200
Road | Volkswagen | Golf | Golf MK5 (2003 - 2009) | Golf Mk5 GTI & R32 |  | PF3-1661 | Jack Pad Adaptor | 28.49 | 34.7578 | 1 | 1 |  | PF3-1661 is a polyurethane jack pad to fit around and protect the sill, designed to help lift stability and location, whilst protecting the underside of your vehicle. Fits the following vehicles:Audi A3 inc Quattro MK2 8P (2003-2012),Audi A4 (2008 - 2016),Audi A4 Quattro (2008 - 2016),Audi S4 (2009 - 2016),Audi RS4 (2012 - 2016),Audi A5 (2007 - 2016),Audi A5 Quattro (2007 - 2016),Audi S5 (2007 - 2016),Audi RS5 (2010 - 2016),Audi Q5 (2008-2017),Audi Q5 Quattro (2008-2017),Audi SQ5 (2013-2017),Audi RS3 MK2 8P (2011-2013),Audi S3 MK2 8P (2006-2012),Audi A3 MK3 8V up to 125PS (2013-) Rear Beam,Audi A3/S3 MK3 8V 125PS plus (2013-) Multi Link,Audi RS3 (2015-),Volkswagen Golf MK5 1K,Volkswagen Golf Mk5 GTI & R32,Volkswagen Golf Plus 5M,Volkswagen Golf MK7 5G 2WD 122PS plus Multi-link,Volkswagen Golf MK7 5G 2WD upto 122PS Rear Beam,Volkswagen Golf MK7 5G 4WD,Volkswagen Golf MK6 5K (2009-2012),Seat Leon Mk2 1P (2005-2012),Skoda OCTAVIA 5E 150PS PLUS MULTI-LINK,Skoda OCTAVIA 5E UP TO 150PS REAR BEAM,Skoda Octavia Mk2 1Z (2004-2012),Volkswagen Passat B6 & B7 Typ3C (2006-2012),Volkswagen Passat B8 (2015 on),Volkswagen Scirocco MK3 (2008 - 2017) ,Seat Altea 5P (2004-),Skoda Superb (2009-2011) | 80mm Diameter | 8K0 802 247 B |  |  | 5055676551160
Road | Volkswagen | Golf | Golf MK5 (2003 - 2009) | Golf Mk5 GTI & R32 |  | PF3-1663 | Jacking Point Insert | 27.192 | 33.1742 | 1 | 1 |  | PFF3-1663 Jacking Point Insert is a 95A durometer polyurethane bung that presses up into the vacant hole in the chassis providing a fit and forget solution for safer lifting - Recommended for lifting across 4 lift points simultaneously to avoid damage. For those that have the OE lifting adaptors, PFF3-1662 Magnetic Jack Pad is a CNC-machined Jack Pad with a built-in magnet to suit OE lifting adaptors, 8N0803855 and 8N0804583, that many owners may already have fitted. Its magnetic head self-locates into the recess of the metal OE adaptor ensuring a safe and solid lift every time, again recommended for use in sets of 4 simultaneously. Fits the following vehicles:Audi A3/S3 Mk1 8L (1996-2003)Audi A3/S3/RS3 Mk2 8P (2003-2012)Audi A3/S3/RS3 Mk3 8V (2013-)Audi TT Mk1 8N (1999-2006) Audi TT/S/RS Mk2 8J (2007-2014) Audi TT Mk3 8S (2014 on) Audi Q2 (2017 on) Audi Q3 (2012 - 2018) Seat Toledo Mk2 1M (1999 - 2004) Seat Toledo Mk3 5P (2004-2009) Seat Alhambra Mk2 (2010 on) Seat Leon Mk1 TYP 1M (1999-2005) Seat Leon Mk2 1P (2005-2012) Seat Leon Mk3 5F (2013 on) Skoda Octavia Mk1 Typ 1U (1996-2004) Skoda Octavia Mk2 1Z (2004-2012) Skoda Octavia 5E (2012-2019) Skoda Yeti 5L (2009-2017) Skoda Superb B6 (2009-2011) Skoda Superb 3V (2015 on) Volkswagen New Beetle & Cabrio (1998-2011) Volkswagen Beetle A5 (2011 on) Volkswagen Bora (1999-2005) Volkswagen Caddy Mk3 Typ 2K (2004 - 06/2010) Volkswagen Caddy Mk3.5 Typ 2K (06/2010 on) Volkswagen Golf Mk4 1J (1997-2004) Volkswagen Golf Mk5 1K (2004-2010) Volkswagen Golf Plus 5M (2004-2010) Volkswagen Golf Mk6 5K (2009-2012) Volkswagen Golf Mk7 5G (2012-2020) Volkswagen Jetta Mk5 1K (2005-2010) Volkswagen Jetta Mk6 A6 (2011 on) Volkswagen Passat B6 & B7 Typ3C (2006-2013) Volkswagen Passat CC 35 (2008-2012) Volkswagen Scirocco Mk3 (2008 - 2017) Volkswagen Sharan Mk2 (2010 on) Volkswagen Tiguan Mk1 (2007 - 2017) Volkswagen Touran (2003-2015) Volkswagen Touran (2017 on) Volkswagen CC (2012 - 2017) Volkswagen Eos (2006-2015) |  | 8N0804583 |  |  | 5055676554178
Road | Volkswagen | Golf | Golf MK5 (2003 - 2009) | Golf Mk5 GTI & R32 |  | PF3-1663K | Jacking Point Insert Kit of 4 | 83.655 | 102.0591 | 1 | 1 |  | PFF3-1663 Jacking Point Insert is a 95A durometer polyurethane bung that presses up into the vacant hole in the chassis providing a fit and forget solution for safer lifting - Recommended for lifting across 4 lift points simultaneously to avoid damage. For those that have the OE lifting adaptors, PFF3-1662 Magnetic Jack Pad is a CNC-machined Jack Pad with a built-in magnet to suit OE lifting adaptors, 8N0803855 and 8N0804583, that many owners may already have fitted. Its magnetic head self-locates into the recess of the metal OE adaptor ensuring a safe and solid lift every time, again recommended for use in sets of 4 simultaneously. Fits the following vehicles:Audi A3/S3 Mk1 8L (1996-2003)Audi A3/S3/RS3 Mk2 8P (2003-2012)Audi A3/S3/RS3 Mk3 8V (2013-)Audi TT Mk1 8N (1999-2006) Audi TT/S/RS Mk2 8J (2007-2014) Audi TT Mk3 8S (2014 on) Audi Q2 (2017 on) Audi Q3 (2012 - 2018) Seat Toledo Mk2 1M (1999 - 2004) Seat Toledo Mk3 5P (2004-2009) Seat Alhambra Mk2 (2010 on) Seat Leon Mk1 TYP 1M (1999-2005) Seat Leon Mk2 1P (2005-2012) Seat Leon Mk3 5F (2013 on) Skoda Octavia Mk1 Typ 1U (1996-2004) Skoda Octavia Mk2 1Z (2004-2012) Skoda Octavia 5E (2012-2019) Skoda Yeti 5L (2009-2017) Skoda Superb B6 (2009-2015) Skoda Superb 3V (2015 on) Volkswagen New Beetle & Cabrio (1998-2011) Volkswagen Beetle A5 (2011 on) Volkswagen Bora (1999-2005) Volkswagen Caddy Mk3 Typ 2K (2004 - 06/2010) Volkswagen Caddy Mk3.5 Typ 2K (06/2010 on) Volkswagen Golf Mk4 1J (1997-2004) Volkswagen Golf Mk5 1K (2004-2010) Volkswagen Golf Plus 5M (2004-2010) Volkswagen Golf Mk6 5K (2009-2012) Volkswagen Golf Mk7 5G (2012-2020) Volkswagen Jetta Mk5 1K (2005-2010) Volkswagen Jetta Mk6 A6 (2011 on) Volkswagen Passat B6 & B7 Typ3C (2006-2013) Volkswagen Passat CC 35 (2008-2012) Volkswagen Scirocco Mk3 (2008 - 2017) Volkswagen Sharan Mk2 (2010 on) Volkswagen Tiguan Mk1 (2007 - 2017) Volkswagen Touran (2003-2015) Volkswagen Touran (2017 on) Volkswagen CC (2012 - 2017) Volkswagen Eos (2006-2015) |  | 8N0804583 |  |  | 5055676554185
Road | Volkswagen | Golf | Golf MK5 (2003 - 2009) | Golf Mk5 GTI & R32 |  | PF85K-1005 | Powerflex Handling Pack (-2008 Petrol Only) | 304.964 | 372.0561 | 1 | 1 |  | Fits Petrol models before mid-2008 Included within this pack are the following parts:PFF85-501Front Wishbone Front BushPFF85-502Front Wishbone Rear bushPFF85-504Lower Engine Mount Insert (Large) Petrol/Tuned DieselPFF85-505Lower Engine Mount Small BushPFR85-508Rear Tie Bar to Chassis Front Bush |  |  |  |  | 5055676533715
Road | Volkswagen | Golf | Golf MK5 (2003 - 2009) | Golf Mk5 GTI & R32 |  | PF85K-1006 | Powerflex Handling Pack (2008- Petrol Only) | 306.262 | 373.6396 | 1 | 1 |  | Fits Petrol models mid 2008 onwards Included within this pack are the following parts are:PFF85-501Front Wishbone Front BushPFF85-502Front Wishbone Rear BushPFF85-704Lower Engine Mount Insert (Large) Petrol/Tuned DieselPFF85-505Lower Engine Mount Small BushPFR85-508Rear Tie Bar to Chassis Front Bush |  |  |  |  | 5055676533760
Road | Volkswagen | Golf | Golf MK5 (2003 - 2009) | Golf Mk5 GTI & R32 |  | PF99-514-15 | PowerAlign Wheel Mounting Guide Pin | 30.437 | 37.1331 | 1 | 1 |  | Available singularly to suit a specific vehicle or as a handy 4-piece workshop kit, our new PowerAlign Wheel Mounting Guide Pins are designed to allow the safer mounting and easy alignment of heavy alloy wheels on most common cars to use lug bolts. The individual pins come supplied in a reusable twist tube and the 4-piece workshop kit is supplied with a steel storage case for pride of place in your toolbox.Simply thread the appropriate pin size into one of the bolt holes on the wheel hub. The wheel can then be lifted and placed on the guide pin, and easily slid into place on the hub; keeping the bolt holes aligned for other bolts to be inserted and tightened.This reduces the awkward and back-straining process of holding the wheel in place with one hand whilst lining up and threading in the first bolt; thus, reducing the risk, hassle, and strain of mounting wheels.Proven using simulated and real-world testing, the new mounting pins usehigh-strength CNC-machined AISI 303 Stainless Steel, some 50% stronger than plated mild steel, to ensure durability and resilience in a workshop environment, and are supplied with colour-coded 3D-printedprotective sleeves for ease of identificationandanodised 2011-T6 aluminium caps to absorb knocks and prevent damage to the wheel, unlike others on the market.Please clickhereto view all sizes available and fora wider-reaching application list in the form of anew user-friendly drop-down search function. |  | 9A700773300 |  |  | 5055676559104
Road | Volkswagen | Golf | Golf MK5 (2003 - 2009) | Golf Mk5 GTI & R32 |  | PFF85-501 | Front Wishbone Front Bush | 37.576 | 91.6854 | 2 | 2 | 1 | For a camber adjustable bush use PFF85-501G. |  | Bush = 1K0407182 / 5Q0407182 / 1K0407182A | Arm = 1K0407152BG (Steel) | Arm = 8J0407151D (Aluminium) | 5055676510839
Black | Volkswagen | Golf | Golf MK5 (2003 - 2009) | Golf Mk5 GTI & R32 |  | PFF85-501BLK | Front Wishbone Front Bush | 37.576 | 91.6854 | 2 | 2 | 1 |  |  | Bush = 1K0407182 / 5Q0407182 / 1K0407182A | Arm = 1K0407152BG (Steel) | Arm = 8J0407151D (Aluminium) | 5055676514240
Road | Volkswagen | Golf | Golf MK5 (2003 - 2009) | Golf Mk5 GTI & R32 |  | PFF85-501G | Front Wishbone Front Bush Camber Adjustable | 69.377 | 169.2799 | 2 | 2 | 1 | This bush features a CNC machined Stainless Steel sleeve with an offset bore that can be rotated using our bespoke tooling (supplied), giving +/- 0.5 degrees of on-car camber adjustment. |  | Bush = 1K0407182 / 5Q0407182 / 1K0407182A | Arm = 1K0407152BG (Steel) | Arm = 8J0407151D (Aluminium) | 5055676529930
Black | Volkswagen | Golf | Golf MK5 (2003 - 2009) | Golf Mk5 GTI & R32 |  | PFF85-501GBLK | Front Wishbone Front Bush Camber Adjustable | 69.377 | 169.2799 | 2 | 2 | 1 | This bush features a CNC machined Stainless Steel sleeve with an offset bore that can be rotated using our bespoke tooling (supplied), giving +/- 0.5 degrees of on-car camber adjustment. |  | Bush = 1K0407182 / 5Q0407182 / 1K0407182A | Arm = 1K0407152BG (Steel) | Arm = 8J0407151D (Aluminium) | 5055676529947
Road | Volkswagen | Golf | Golf MK5 (2003 - 2009) | Golf Mk5 GTI & R32 |  | PFF85-502 | Front Wishbone Rear Bush | 43.417 | 105.9375 | 2 | 2 | 2 |  |  | 3C0199231 / 3C0199231E / 3C0199231F | 1K0199231 |  | 5055676510846
Black | Volkswagen | Golf | Golf MK5 (2003 - 2009) | Golf Mk5 GTI & R32 |  | PFF85-502BLK | Front Wishbone Rear Bush | 47.762 | 116.5393 | 2 | 2 | 2 |  |  | 3C0 199 231 / 3C0199231E / 3C0199231F | 1K0199 231 |  | 5055676514257
Road | Volkswagen | Golf | Golf MK5 (2003 - 2009) | Golf Mk5 GTI & R32 |  | PFF85-502G | Front Wishbone Rear Bush Anti-Lift & Caster Offset | 142.065 | 346.6386 | 2 | 2 | 2 | PFF85-502G is a low-resistance polyurethane bush and CNC machined bracket combination providing Anti-Lift and 1 of caster offset. Designed to improve steering precision and braking stability, the revised Anti-Lift and caster geometry provides extra grip and reduced understeer. It is designed to complement PFF85-501G Front Wishbone Front Bush to provide +/- 0.5 degrees of camber adjustment. |  | 1K0199231J / 1K0199232J | 1K0199231K / 1K0199232K |  | 5055676529954
Black | Volkswagen | Golf | Golf MK5 (2003 - 2009) | Golf Mk5 GTI & R32 |  | PFF85-502GBLK | Front Wishbone Rear Bush Anti-Lift & Caster Offset | 156.277 | 381.3159 | 2 | 2 | 2 | PFF85-502G is a low-resistance polyurethane bush and CNC machined bracket combination providing Anti-Lift and 1 of caster offset. Designed to improve steering precision and braking stability, the revised Anti-Lift and caster geometry provides extra grip and reduced understeer. It is designed to complement PFF85-501G Front Wishbone Front Bush to provide +/- 0.5 degrees of camber adjustment. |  | 1K0199231J / 1K0199232J | 1K0199231K / 1K0199232K |  | 5055676529961
Road | Volkswagen | Golf | Golf MK5 (2003 - 2009) | Golf Mk5 GTI & R32 |  | PFF85-503-22.5 | Front Anti Roll Bar Bush 22.5mm | 23.947 | 58.4307 | 2 | 2 | 3 | Please check anti roll bar diameter before ordering | 22.5mm | 1K0411303 |  |  | 5055676510907
Black | Volkswagen | Golf | Golf MK5 (2003 - 2009) | Golf Mk5 GTI & R32 |  | PFF85-503-22.5BLK | Front Anti Roll Bar Bush 22.5mm | 26.345 | 64.2818 | 2 | 2 | 3 | Please check anti roll bar diameter before ordering | 22.5mm | 1K0411303 |  |  | 5055676522481
Road | Volkswagen | Golf | Golf MK5 (2003 - 2009) | Golf Mk5 GTI & R32 |  | PFF85-503-23.6 | Front Anti Roll Bar Bush 23.6mm | 23.947 | 58.4307 | 2 | 2 | 3 | Please check anti roll bar diameter before ordering | 23.6mm | 1K0411303 / 1K0 411 303 | 1K0411303BK / 1K0 411 303 BK |  | 5055676510921
Black | Volkswagen | Golf | Golf MK5 (2003 - 2009) | Golf Mk5 GTI & R32 |  | PFF85-503-23.6BLK | Front Anti Roll Bar Bush 23.6mm | 26.345 | 64.2818 | 2 | 2 | 3 | Please check anti roll bar diameter before ordering | 23.6mm | 1K0411303 / 1K0 411 303 | 1K0411303BK / 1K0 411 303 BK |  | 5055676522504
Road | Volkswagen | Golf | Golf MK5 (2003 - 2009) | Golf Mk5 GTI & R32 |  | PFF85-503-24 | Front Anti Roll Bar Bush 24mm | 23.947 | 58.4307 | 2 | 2 | 3 | Please check anti roll bar diameter before ordering | 24mm | 1K0411303 |  |  | 5055676510938
Black | Volkswagen | Golf | Golf MK5 (2003 - 2009) | Golf Mk5 GTI & R32 |  | PFF85-503-24BLK | Front Anti Roll Bar Bush 24mm | 26.345 | 64.2818 | 2 | 2 | 3 | Please check anti roll bar diameter before ordering | 24mm | 1K0411303 |  |  | 5055676518828
Road | Volkswagen | Golf | Golf MK5 (2003 - 2009) | Golf Mk5 GTI & R32 |  | PFF85-504 | Lower Engine Mount Insert (Large) Petrol/Tuned Diesel | 33.033 | 40.3003 | 1 | 1 | 4 | Made using our Yellow 70A material, PFF85-504 fits standard/mildly tuned petrol vehicles and tuned diesel vehicles up to mid-2008. For vehicles from mid-2008 on use PFF85-704. |  | 1K0199867 | 1K0199868 | 3C0199867C / 3C0199867D / 3C0199867E | 5055676510945
Black | Volkswagen | Golf | Golf MK5 (2003 - 2009) | Golf Mk5 GTI & R32 |  | PFF85-504BLK | Lower Engine Mount Insert (Large) Motorsport | 36.344 | 44.3397 | 1 | 1 | 4 | Made using our hardest Black 95A material, PFF85-504BLK fits vehicles up to mid-2008 and is recommended for Competition use. For vehicles from mid-2008 on use PFF85-704BLK. Being a stiffer material additional NVH may be experienced when fitting this part. |  | 1K0199867 | 1K0199868 | 3C0199867C / 3C0199867D / 3C0199867E | 5055676510952
Road | Volkswagen | Golf | Golf MK5 (2003 - 2009) | Golf Mk5 GTI & R32 |  | PFF85-504P | Lower Engine Mount Insert (Large) Track | 33.033 | 40.3003 | 1 | 1 | 4 | Made from our Purple 80A material, PFF85-504P fits vehicles up to mid-2008 and is recommended for track use or heavily modified vehicles. For vehicles from mid-2008 on use PFF85-704P. Being a stiffer material additional NVH may be experienced when fitting this part. |  | 1K0199867 | 1K0199868 | 3C0199867C / 3C0199867D / 3C0199867E | 5055676514363
Road | Volkswagen | Golf | Golf MK5 (2003 - 2009) | Golf Mk5 GTI & R32 |  | PFF85-504R | Lower Engine Mount Insert (Large) Std Diesel | 33.033 | 40.3003 | 1 | 1 | 4 | Made from our softest Red 65A material for less NVH, PFF85-504R fits standard diesel vehicles up to mid-2008. For vehicles from mid-2008 on use PFF85-704R. |  | 1K0199867 | 1K0199868 | 3C0199867C / 3C0199867D / 3C0199867E | 5055676512543
Road | Volkswagen | Golf | Golf MK5 (2003 - 2009) | Golf Mk5 GTI & R32 |  | PFF85-505 | Lower Engine Mount Small Bush | 36.278 | 44.2592 | 1 | 1 | 5 |  |  | 1J0199851 | 1K0199855 |  | 5055676510969
Black | Volkswagen | Golf | Golf MK5 (2003 - 2009) | Golf Mk5 GTI & R32 |  | PFF85-505BLK | Lower Engine Mount Small Bush | 39.919 | 48.7012 | 1 | 1 | 5 |  |  | 1J0199851 | 1K0199855 |  | 5055676514264
Road | Volkswagen | Golf | Golf MK5 (2003 - 2009) | Golf Mk5 GTI & R32 |  | PFF85-530 | Transmission Mount Insert | 49.907 | 60.8865 | 1 | 1 | 30 | Designed to fill the voiding in the OE rubber mount, it smooths out gear changes by stiffening and supporting the often perished rubber bush, which is common for failure on tuned vehicles. This will provide a more precise and settled transmission response during acceleration and deceleration. A small increase in NVH, usually at idle, should be expected when stiffening the connecting mount between the engine/transmission and chassis. The harder the material used, the greater the NVH transmitted especially on diesel vehicles. The stock transmission and upper engine mounts have always been a problem on these vehicles. The rubber perishes and splits, allowing for excessive engine movement. The answer until now has been to replace with new standard rubber mounts or fit expensive aftermarket mounts that are generally prone to excessive levels of NVH transmission. PFF85-530 is an intermediate solution from Powerflex. |  | 1K0199555Q / 1K0199555R / 1K0199555L | 1K0199555M / 1K0199555N / 1K0199555AB | 1K0199555BE / 8P0199555 / 8P0199555A | 5055676542823
Black | Volkswagen | Golf | Golf MK5 (2003 - 2009) | Golf Mk5 GTI & R32 |  | PFF85-530BLK | Transmission Mount Insert | 54.901 | 66.9792 | 1 | 1 | 30 | Designed to fill the voiding in the OE rubber mount, it smooths out gear changes by stiffening and supporting the often perished rubber bush, which is common for failure on tuned vehicles. This will provide a more precise and settled transmission response during acceleration and deceleration. A small increase in NVH, usually at idle, should be expected when stiffening the connecting mount between the engine/transmission and chassis. The harder the material used, the greater the NVH transmitted especially on diesel vehicles. The stock transmission and upper engine mounts have always been a problem on these vehicles. The rubber perishes and splits, allowing for excessive engine movement.The answer until now has been to replace with new standard rubber mounts or fit expensive aftermarket mounts that are generally prone to excessive levels of NVH transmission.PFF85-530 is an intermediate solution from Powerflex. |  | 1K0199555Q / 1K0199555R / 1K0199555L | 1K0199555M / 1K0199555N / 1K0199555AB | 1K0199555BE / 8P0199555 / 8P0199555A | 5055676542847
Road | Volkswagen | Golf | Golf MK5 (2003 - 2009) | Golf Mk5 GTI & R32 |  | PFF85-531 | Upper Engine Mount Insert | 42.119 | 51.3852 | 1 | 1 | 31 | PFF85-531 is an insert designed to fill the voids of the original bush. Please check voids of your original mount are the same as the image shown for correct fitment. Does not fit Audi TTRS or RS3 models. |  | 1K0199262AM / 1K0199262P | 1K0199262AR / 1K0199262AS | 8J0199262 | 5055676542830
Black | Volkswagen | Golf | Golf MK5 (2003 - 2009) | Golf Mk5 GTI & R32 |  | PFF85-531BLK | Upper Engine Mount Insert | 46.343 | 56.5385 | 1 | 1 | 31 | PFF85-531BLK is an insert designed to fill the voids of the original bush. Please check voids of your original mount are the same as the image shown for correct fitment. Does not fit Audi TTRS or RS3 models. |  | 1K0199262AM / 1K0199262P | 1K0199262AR / 1K0199262AS | 8J0199262 | 5055676542854
Road | Volkswagen | Golf | Golf MK5 (2003 - 2009) | Golf Mk5 GTI & R32 |  | PFF85-532 | Upper Engine Mount Insert | 42.119 | 51.3852 | 1 | 1 | 31 | Designed to fill the voiding in the OE rubber mount, it smooths out gear changes by stiffening and supporting the often perished rubber bush, which is common for failure on tuned vehicles. This will provide a more precise and settled transmission response during acceleration and deceleration. A small increase in NVH, usually at idle, should be expected when stiffening the connecting mount between the engine/transmission and chassis. The harder the material used, the greater the NVH transmitted especially on diesel vehicles. Does not fit Audi TTRS or RS3 models. |  | 1K0199262M / 1K0 199 262 M |  |  | 5055676543059
Black | Volkswagen | Golf | Golf MK5 (2003 - 2009) | Golf Mk5 GTI & R32 |  | PFF85-532BLK | Upper Engine Mount Insert | 46.343 | 56.5385 | 1 | 1 | 31 | Designed to fill the voiding in the OE rubber mount, it smooths out gear changes by stiffening and supporting the often perished rubber bush, which is common for failure on tuned vehicles. This will provide a more precise and settled transmission response during acceleration and deceleration. A small increase in NVH, usually at idle, should be expected when stiffening the connecting mount between the engine/transmission and chassis. The harder the material used, the greater the NVH transmitted especially on diesel vehicles. Does not fit Audi TTRS or RS3 models. |  | 1K0199262M / 1K0 199 262 M |  |  | 5055676543141
Road | Volkswagen | Golf | Golf MK5 (2003 - 2009) | Golf Mk5 GTI & R32 |  | PFF85-533 | Steering Rack Mounting Bush | 27.841 | 33.966 | 1 | 1 | 33 |  |  | 1K0498884 |  |  | 5055676553393
Black | Volkswagen | Golf | Golf MK5 (2003 - 2009) | Golf Mk5 GTI & R32 |  | PFF85-533BLK | Steering Rack Mounting Bush | 30.437 | 37.1331 | 1 | 1 | 33 |  |  | 1K0498884 |  |  | 5055676553409
Road | Volkswagen | Golf | Golf MK5 (2003 - 2009) | Golf Mk5 GTI & R32 |  | PFF85-704 | Lower Engine Mount Insert (Large) Petrol/Tuned Diesel | 34.331 | 41.8838 | 1 | 1 | 4 | Made using our Yellow 70A material, PFF85-704 is recommended for standard/mildly tuned petrol vehicles and tuned diesel vehicles from mid-2008 on. For vehicles up to mid-2008 use PFF85-504. |  | 1K0199867 | 1K0199868 | 1K0199867Q | 5055676511843
Black | Volkswagen | Golf | Golf MK5 (2003 - 2009) | Golf Mk5 GTI & R32 |  | PFF85-704BLK | Lower Engine Mount Insert (Large) Motorsport | 37.774 | 46.0843 | 1 | 1 | 4 | Made using our hardest Black 95A material, PFF85-704BLK fits vehicles from mid-2008 and is recommended for Competition use. For vehicles up to mid-2008 use PFF85-504BLK. Being a stiffer material additional NVH may be experienced when fitting this part. |  | 1K0199867 | 1K0199868 |  | 5055676522542
Road | Volkswagen | Golf | Golf MK5 (2003 - 2009) | Golf Mk5 GTI & R32 |  | PFF85-704P | Lower Engine Mount Insert (Large) Track | 34.331 | 41.8838 | 1 | 1 | 4 | Made using our Purple 80A material, PFF85-704P is recommended for track driven and higher-tuned vehicles from mid-2008 on. For vehicles up to mid-2008 use PFF85-504.Being a stiffer material additional NVH may be experienced when fitting this part. |  | 1K0199867 | 1K0199868 | 1K0199867Q | 5055676514370
Road | Volkswagen | Golf | Golf MK5 (2003 - 2009) | Golf Mk5 GTI & R32 |  | PFF85-704R | Lower Engine Mount Insert (Large) Std Diesel | 34.331 | 41.8838 | 1 | 1 | 4 | Made from our softer Red 65A material for less NVH, PFF85-704R fits standard diesel vehicles from mid-2008 on. For vehicles up to mid-2008 on use PFF85-504R. |  | 1K0199867 | 1K0199868 | 1K0199867Q | 5055676511836
Road | Volkswagen | Golf | Golf MK5 (2003 - 2009) | Golf Mk5 GTI & R32 |  | PFR85-508 | Rear Tie Bar to Chassis Front Bush | 44.715 | 109.1046 | 2 | 2 | 8 |  |  | 1K0505541D |  |  | 5055676510976
Black | Volkswagen | Golf | Golf MK5 (2003 - 2009) | Golf Mk5 GTI & R32 |  | PFR85-508BLK | Rear Tie Bar to Chassis Front Bush | 49.192 | 120.0285 | 2 | 2 | 8 |  |  | 1K0505541D |  |  | 5055676514271
Road | Volkswagen | Golf | Golf MK5 (2003 - 2009) | Golf Mk5 GTI & R32 |  | PFR85-509 | Rear Lower Spring Mount Outer | 34.98 | 85.3512 | 2 | 2 | 9 | This bush is suitable for Road and Black Series applications. It is the same part as the Black Series but with Road Series packaging. Fits into 1K0505311AB wishbone. |  | 1K050555 | 1K0505311 |  | 5055676510983
Black | Volkswagen | Golf | Golf MK5 (2003 - 2009) | Golf Mk5 GTI & R32 |  | PFR85-509BLK | Rear Lower Spring Mount Outer * | 34.98 | 85.3512 | 2 | 2 | 9 |  |  | 1K050555 / 1K0505311 | 1K0505311AB |  | 5055676520883
Road | Volkswagen | Golf | Golf MK5 (2003 - 2009) | Golf Mk5 GTI & R32 |  | PFR85-510 | Rear Lower Spring Mount Inner | 34.331 | 83.7676 | 2 | 2 | 10 | This bush is suitable for Road and Black Series applications. It is the same part as the Black Series but with Road Series packaging. |  | Fits OE wishbone Nr 1K0505311AB |  |  | 5055676510990
Black | Volkswagen | Golf | Golf MK5 (2003 - 2009) | Golf Mk5 GTI & R32 |  | PFR85-510BLK | Rear Lower Spring Mount Inner | 34.331 | 83.7676 | 2 | 2 | 10 | This bush is suitable for Road and Black Series applications. It is the same part as the Road Series but with Black Series packaging. |  | Fits OE wishbone Nr 1K0505311AB |  |  | 5055676520890
Road | Volkswagen | Golf | Golf MK5 (2003 - 2009) | Golf Mk5 GTI & R32 |  | PFR85-511 | Rear Lower Link Outer Bush | 48.609 | 118.606 | 2 | 2 | 11 |  |  | 1K0501529F | 1K0501529J |  | 5055676511003
Black | Volkswagen | Golf | Golf MK5 (2003 - 2009) | Golf Mk5 GTI & R32 |  | PFR85-511BLK | Rear Lower Link Outer Bush | 48.609 | 118.606 | 2 | 2 | 11 |  |  | 1K0501529F | 1K0501529J |  | 5055676524492
Road | Volkswagen | Golf | Golf MK5 (2003 - 2009) | Golf Mk5 GTI & R32 |  | PFR85-512 | Rear Lower Link Inner Bush | 47.311 | 115.4388 | 2 | 2 | 12 |  |  | 1K0501529 |  |  | 5055676511010
Black | Volkswagen | Golf | Golf MK5 (2003 - 2009) | Golf Mk5 GTI & R32 |  | PFR85-512BLK | Rear Lower Link Inner Bush | 47.311 | 115.4388 | 2 | 2 | 12 |  |  | 1K0501529 |  |  | 5055676520906
Road | Volkswagen | Golf | Golf MK5 (2003 - 2009) | Golf Mk5 GTI & R32 |  | PFR85-513 | Rear Upper Link Outer Bush | 40.172 | 98.0197 | 2 | 2 | 13 |  |  | 5Q0505323D | 1K0505323N |  | 5055676511027
Black | Volkswagen | Golf | Golf MK5 (2003 - 2009) | Golf Mk5 GTI & R32 |  | PFR85-513BLK | Rear Upper Link Outer Bush | 40.172 | 98.0197 | 2 | 2 | 13 |  |  | 5Q0505323D | 1K0505323N |  | 5055676520913
Road | Volkswagen | Golf | Golf MK5 (2003 - 2009) | Golf Mk5 GTI & R32 |  | PFR85-514 | Rear Upper Link Inner Bush | 34.98 | 85.3512 | 2 | 2 | 14 |  |  | 5Q0505323D | 1K0501529 |  | 5055676511034
Black | Volkswagen | Golf | Golf MK5 (2003 - 2009) | Golf Mk5 GTI & R32 |  | PFR85-514BLK | Rear Upper Link Inner Bush | 34.98 | 85.3512 | 2 | 2 | 14 |  |  | 5Q0505323D | 1K0501529 |  | 5055676511034
Road | Volkswagen | Golf | Golf MK5 (2003 - 2009) | Golf Mk5 GTI & R32 |  | PFR85-515-18.5 | Rear Anti Roll Bar Bush 18.5mm | 25.377 | 61.9199 | 2 | 2 | 15 | Please check anti roll bar diameter before ordering. | 18.5mm | 1K0511327AP |  |  | 5055676511072
Black | Volkswagen | Golf | Golf MK5 (2003 - 2009) | Golf Mk5 GTI & R32 |  | PFR85-515-18.5BLK | Rear Anti Roll Bar Bush 18.5mm | 27.709 | 67.61 | 2 | 2 | 15 | Please check anti roll bar diameter before ordering. | 18.5mm | 1K0511327AP |  |  | 5055676546890
Road | Volkswagen | Golf | Golf MK5 (2003 - 2009) | Golf Mk5 GTI & R32 |  | PFR85-515-19.6 | Rear Anti Roll Bar Bush 19.6mm | 25.377 | 61.9199 | 2 | 2 | 15 | Please check anti roll bar diameter before ordering | 19.6mm | 1K0511327AQ |  |  | 5055676511096
Black | Volkswagen | Golf | Golf MK5 (2003 - 2009) | Golf Mk5 GTI & R32 |  | PFR85-515-19.6BLK | Rear Anti Roll Bar Bush 19.6mm | 27.709 | 67.61 | 2 | 2 | 15 | Please check anti roll bar diameter before ordering | 19.6mm | 1K0511327AQ |  |  | 5055676546906
Road | Volkswagen | Golf | Golf MK5 (2003 - 2009) | Golf Mk5 GTI & R32 |  | PFR85-515-20.5 | Rear Anti Roll Bar Bush 20.5mm | 25.377 | 61.9199 | 2 | 2 | 15 | Please check anti roll bar diameter before ordering | 20.5mm |  |  |  | 5055676511119
Black | Volkswagen | Golf | Golf MK5 (2003 - 2009) | Golf Mk5 GTI & R32 |  | PFR85-515-20.5BLK | Rear Anti Roll Bar Bush 20.5mm | 27.709 | 67.61 | 2 | 2 | 15 | Please check anti roll bar diameter before ordering | 20.5mm |  |  |  | 5055676523334
Road | Volkswagen | Golf | Golf MK5 (2003 - 2009) | Golf Mk5 GTI & R32 |  | PFR85-515-20.7 | Rear Anti Roll Bar Bush 20.7mm | 25.377 | 61.9199 | 2 | 2 | 15 | Please check anti roll bar diameter before ordering. | 20.7mm | 1K0511327AR |  |  | 5055676511126
Black | Volkswagen | Golf | Golf MK5 (2003 - 2009) | Golf Mk5 GTI & R32 |  | PFR85-515-20.7BLK | Rear Anti Roll Bar Bush 20.7mm | 27.709 | 67.61 | 2 | 2 | 15 | Please check anti roll bar diameter before ordering. | 20.7mm | 1K0511327AR |  |  | 5055676523341
Road | Volkswagen | Golf | Golf MK5 (2003 - 2009) | Golf Mk5 GTI & R32 |  | PFR85-515-21.7 | Rear Anti Roll Bar Bush 21.7mm | 25.377 | 61.9199 | 2 | 2 | 15 | Please check anti roll bar diameter before ordering | 21.7mm | 1K0511327AS |  |  | 5055676511133
Black | Volkswagen | Golf | Golf MK5 (2003 - 2009) | Golf Mk5 GTI & R32 |  | PFR85-515-21.7BLK | Rear Anti Roll Bar Bush 21.7mm | 27.709 | 67.61 | 2 | 2 | 15 | Please check anti roll bar diameter before ordering | 21.7mm | 1K0511327AS |  |  | 5055676523358
Road | Volkswagen | Golf | Golf MK5 (2003 - 2009) | Golf Mk5 GTI & R32 |  | PFR85-523 | Rear Diff Front Mounting Bush | 44.066 | 53.7605 | 1 | 1 | 24 | This bush fits models only where the bush location in the diff casing measures 30mm tall as found on AWD 2004-2015 PQ35 platform vehicles. If in doubt, measure the height of the front casing mount before ordering. If the mount is 35mm in height and the OEM part number on your vehicle is 1K0 599 437, please use PFR85-524. | 30mm | 1K0599431 |  |  | 5055676554512
Black | Volkswagen | Golf | Golf MK5 (2003 - 2009) | Golf Mk5 GTI & R32 |  | PFR85-523BLK | Rear Diff Front Mounting Bush | 47.96 | 58.5112 | 1 | 1 | 24 | This bush fits models only where the bush location in the diff casing measures 30mm tall as found on AWD 2004-2015 PQ35 platform vehicles. If in doubt, measure the height of the front casing mount before ordering. If the mount is 35mm in height and the OEM part number on your vehicle is 1K0 599 437, please use PFR85-524. | 30mm | 1K0599431 |  |  | 5055676554529
Road | Volkswagen | Golf | Golf MK5 (2003 - 2009) | Golf Mk5 GTI & R32 |  | PFR85-525 | Rear Diff Rear Mounting Bush | 42.768 | 104.3539 | 2 | 2 | 25 | This bush fits 4 wheel drive models only. |  | 1K0599437 | 1K0599438 |  | 5055676534156
Black | Volkswagen | Golf | Golf MK5 (2003 - 2009) | Golf Mk5 GTI & R32 |  | PFR85-525BLK | Rear Diff Rear Mounting Bush | 47.058 | 114.8215 | 2 | 2 | 25 | Fits 4WD models only. |  | 1K0599437 | 1K0599438 |  | 5055676534163
Road | Volkswagen | Golf | Golf MK5 (2003 - 2009) | Golf Mk5 GTI & R32 |  | PFR85-527 | Rear Subframe Front Mounting Bush | 66.132 | 161.3621 | 2 | 2 | 27 | This bush fits 4 wheel drive models only up to 28.5.2012. |  | 1K0505145J |  |  | 5055676534170
Black | Volkswagen | Golf | Golf MK5 (2003 - 2009) | Golf Mk5 GTI & R32 |  | PFR85-527BLK | Rear Subframe Front Mounting Bush | 72.754 | 177.5198 | 2 | 2 | 27 | This bush fits 4 wheel drive models only up to 28.5.2012. |  | 1K0505145J |  |  | 5055676534187
Road | Volkswagen | Golf | Golf MK5 (2003 - 2009) | Golf Mk5 GTI & R32 |  | PFR85-528 | Rear Subframe Rear Mounting Bush | 75.867 | 185.1155 | 2 | 2 | 28 | This bush fits 4 wheel drive models only up to 28.5.2012. |  | 1K0505145K | 1K0505145H |  | 5055676534194
Black | Volkswagen | Golf | Golf MK5 (2003 - 2009) | Golf Mk5 GTI & R32 |  | PFR85-528BLK | Rear Subframe Rear Mounting Bush | 83.457 | 203.6351 | 2 | 2 | 28 | This bush fits 4 wheel drive models only up to 28.5.2012. |  | 1K0505145K | 1K0505145H |  | 5055676534200
Road | Volkswagen | Golf | Golf MK5 (2003 - 2009) | Golf Plus 5M |  | PF3-1661 | Jack Pad Adaptor | 28.49 | 34.7578 | 1 | 1 |  | PF3-1661 is a polyurethane jack pad to fit around and protect the sill, designed to help lift stability and location, whilst protecting the underside of your vehicle. Fits the following vehicles:Audi A3 inc Quattro MK2 8P (2003-2012),Audi A4 (2008 - 2016),Audi A4 Quattro (2008 - 2016),Audi S4 (2009 - 2016),Audi RS4 (2012 - 2016),Audi A5 (2007 - 2016),Audi A5 Quattro (2007 - 2016),Audi S5 (2007 - 2016),Audi RS5 (2010 - 2016),Audi Q5 (2008-2017),Audi Q5 Quattro (2008-2017),Audi SQ5 (2013-2017),Audi RS3 MK2 8P (2011-2013),Audi S3 MK2 8P (2006-2012),Audi A3 MK3 8V up to 125PS (2013-) Rear Beam,Audi A3/S3 MK3 8V 125PS plus (2013-) Multi Link,Audi RS3 (2015-),Volkswagen Golf MK5 1K,Volkswagen Golf Mk5 GTI & R32,Volkswagen Golf Plus 5M,Volkswagen Golf MK7 5G 2WD 122PS plus Multi-link,Volkswagen Golf MK7 5G 2WD upto 122PS Rear Beam,Volkswagen Golf MK7 5G 4WD,Volkswagen Golf MK6 5K (2009-2012),Seat Leon Mk2 1P (2005-2012),Skoda OCTAVIA 5E 150PS PLUS MULTI-LINK,Skoda OCTAVIA 5E UP TO 150PS REAR BEAM,Skoda Octavia Mk2 1Z (2004-2012),Volkswagen Passat B6 & B7 Typ3C (2006-2012),Volkswagen Passat B8 (2015 on),Volkswagen Scirocco MK3 (2008 - 2017) ,Seat Altea 5P (2004-),Skoda Superb (2009-2011) | 80mm Diameter | 8K0 802 247 B |  |  | 5055676551160
Road | Volkswagen | Golf | Golf MK5 (2003 - 2009) | Golf Plus 5M |  | PF3-1663 | Jacking Point Insert | 27.192 | 33.1742 | 1 | 1 |  | PFF3-1663 Jacking Point Insert is a 95A durometer polyurethane bung that presses up into the vacant hole in the chassis providing a fit and forget solution for safer lifting - Recommended for lifting across 4 lift points simultaneously to avoid damage. For those that have the OE lifting adaptors, PFF3-1662 Magnetic Jack Pad is a CNC-machined Jack Pad with a built-in magnet to suit OE lifting adaptors, 8N0803855 and 8N0804583, that many owners may already have fitted. Its magnetic head self-locates into the recess of the metal OE adaptor ensuring a safe and solid lift every time, again recommended for use in sets of 4 simultaneously. Fits the following vehicles:Audi A3/S3 Mk1 8L (1996-2003)Audi A3/S3/RS3 Mk2 8P (2003-2012)Audi A3/S3/RS3 Mk3 8V (2013-)Audi TT Mk1 8N (1999-2006) Audi TT/S/RS Mk2 8J (2007-2014) Audi TT Mk3 8S (2014 on) Audi Q2 (2017 on) Audi Q3 (2012 - 2018) Seat Toledo Mk2 1M (1999 - 2004) Seat Toledo Mk3 5P (2004-2009) Seat Alhambra Mk2 (2010 on) Seat Leon Mk1 TYP 1M (1999-2005) Seat Leon Mk2 1P (2005-2012) Seat Leon Mk3 5F (2013 on) Skoda Octavia Mk1 Typ 1U (1996-2004) Skoda Octavia Mk2 1Z (2004-2012) Skoda Octavia 5E (2012-2019) Skoda Yeti 5L (2009-2017) Skoda Superb B6 (2009-2011) Skoda Superb 3V (2015 on) Volkswagen New Beetle & Cabrio (1998-2011) Volkswagen Beetle A5 (2011 on) Volkswagen Bora (1999-2005) Volkswagen Caddy Mk3 Typ 2K (2004 - 06/2010) Volkswagen Caddy Mk3.5 Typ 2K (06/2010 on) Volkswagen Golf Mk4 1J (1997-2004) Volkswagen Golf Mk5 1K (2004-2010) Volkswagen Golf Plus 5M (2004-2010) Volkswagen Golf Mk6 5K (2009-2012) Volkswagen Golf Mk7 5G (2012-2020) Volkswagen Jetta Mk5 1K (2005-2010) Volkswagen Jetta Mk6 A6 (2011 on) Volkswagen Passat B6 & B7 Typ3C (2006-2013) Volkswagen Passat CC 35 (2008-2012) Volkswagen Scirocco Mk3 (2008 - 2017) Volkswagen Sharan Mk2 (2010 on) Volkswagen Tiguan Mk1 (2007 - 2017) Volkswagen Touran (2003-2015) Volkswagen Touran (2017 on) Volkswagen CC (2012 - 2017) Volkswagen Eos (2006-2015) |  | 8N0804583 |  |  | 5055676554178
Road | Volkswagen | Golf | Golf MK5 (2003 - 2009) | Golf Plus 5M |  | PF3-1663K | Jacking Point Insert Kit of 4 | 83.655 | 102.0591 | 1 | 1 |  | PFF3-1663 Jacking Point Insert is a 95A durometer polyurethane bung that presses up into the vacant hole in the chassis providing a fit and forget solution for safer lifting - Recommended for lifting across 4 lift points simultaneously to avoid damage. For those that have the OE lifting adaptors, PFF3-1662 Magnetic Jack Pad is a CNC-machined Jack Pad with a built-in magnet to suit OE lifting adaptors, 8N0803855 and 8N0804583, that many owners may already have fitted. Its magnetic head self-locates into the recess of the metal OE adaptor ensuring a safe and solid lift every time, again recommended for use in sets of 4 simultaneously. Fits the following vehicles:Audi A3/S3 Mk1 8L (1996-2003)Audi A3/S3/RS3 Mk2 8P (2003-2012)Audi A3/S3/RS3 Mk3 8V (2013-)Audi TT Mk1 8N (1999-2006) Audi TT/S/RS Mk2 8J (2007-2014) Audi TT Mk3 8S (2014 on) Audi Q2 (2017 on) Audi Q3 (2012 - 2018) Seat Toledo Mk2 1M (1999 - 2004) Seat Toledo Mk3 5P (2004-2009) Seat Alhambra Mk2 (2010 on) Seat Leon Mk1 TYP 1M (1999-2005) Seat Leon Mk2 1P (2005-2012) Seat Leon Mk3 5F (2013 on) Skoda Octavia Mk1 Typ 1U (1996-2004) Skoda Octavia Mk2 1Z (2004-2012) Skoda Octavia 5E (2012-2019) Skoda Yeti 5L (2009-2017) Skoda Superb B6 (2009-2015) Skoda Superb 3V (2015 on) Volkswagen New Beetle & Cabrio (1998-2011) Volkswagen Beetle A5 (2011 on) Volkswagen Bora (1999-2005) Volkswagen Caddy Mk3 Typ 2K (2004 - 06/2010) Volkswagen Caddy Mk3.5 Typ 2K (06/2010 on) Volkswagen Golf Mk4 1J (1997-2004) Volkswagen Golf Mk5 1K (2004-2010) Volkswagen Golf Plus 5M (2004-2010) Volkswagen Golf Mk6 5K (2009-2012) Volkswagen Golf Mk7 5G (2012-2020) Volkswagen Jetta Mk5 1K (2005-2010) Volkswagen Jetta Mk6 A6 (2011 on) Volkswagen Passat B6 & B7 Typ3C (2006-2013) Volkswagen Passat CC 35 (2008-2012) Volkswagen Scirocco Mk3 (2008 - 2017) Volkswagen Sharan Mk2 (2010 on) Volkswagen Tiguan Mk1 (2007 - 2017) Volkswagen Touran (2003-2015) Volkswagen Touran (2017 on) Volkswagen CC (2012 - 2017) Volkswagen Eos (2006-2015) |  | 8N0804583 |  |  | 5055676554185
Road | Volkswagen | Golf | Golf MK5 (2003 - 2009) | Golf Plus 5M |  | PF99-514-15 | PowerAlign Wheel Mounting Guide Pin | 30.437 | 37.1331 | 1 | 1 |  | Available singularly to suit a specific vehicle or as a handy 4-piece workshop kit, our new PowerAlign Wheel Mounting Guide Pins are designed to allow the safer mounting and easy alignment of heavy alloy wheels on most common cars to use lug bolts. The individual pins come supplied in a reusable twist tube and the 4-piece workshop kit is supplied with a steel storage case for pride of place in your toolbox.Simply thread the appropriate pin size into one of the bolt holes on the wheel hub. The wheel can then be lifted and placed on the guide pin, and easily slid into place on the hub; keeping the bolt holes aligned for other bolts to be inserted and tightened.This reduces the awkward and back-straining process of holding the wheel in place with one hand whilst lining up and threading in the first bolt; thus, reducing the risk, hassle, and strain of mounting wheels.Proven using simulated and real-world testing, the new mounting pins usehigh-strength CNC-machined AISI 303 Stainless Steel, some 50% stronger than plated mild steel, to ensure durability and resilience in a workshop environment, and are supplied with colour-coded 3D-printedprotective sleeves for ease of identificationandanodised 2011-T6 aluminium caps to absorb knocks and prevent damage to the wheel, unlike others on the market.Please clickhereto view all sizes available and fora wider-reaching application list in the form of anew user-friendly drop-down search function. |  | 9A700773300 |  |  | 5055676559104
Road | Volkswagen | Golf | Golf MK5 (2003 - 2009) | Golf Plus 5M |  | PFF85-501 | Front Wishbone Front Bush | 37.576 | 91.6854 | 2 | 2 | 1 | For a camber adjustable bush use PFF85-501G. |  | Bush = 1K0407182 / 5Q0407182 / 1K0407182A | Arm = 1K0407152BG (Steel) | Arm = 8J0407151D (Aluminium) | 5055676510839
Black | Volkswagen | Golf | Golf MK5 (2003 - 2009) | Golf Plus 5M |  | PFF85-501BLK | Front Wishbone Front Bush | 37.576 | 91.6854 | 2 | 2 | 1 |  |  | Bush = 1K0407182 / 5Q0407182 / 1K0407182A | Arm = 1K0407152BG (Steel) | Arm = 8J0407151D (Aluminium) | 5055676514240
Road | Volkswagen | Golf | Golf MK5 (2003 - 2009) | Golf Plus 5M |  | PFF85-501G | Front Wishbone Front Bush Camber Adjustable | 69.377 | 169.2799 | 2 | 2 | 1 | This bush features a CNC machined Stainless Steel sleeve with an offset bore that can be rotated using our bespoke tooling (supplied), giving +/- 0.5 degrees of on-car camber adjustment. |  | Bush = 1K0407182 / 5Q0407182 / 1K0407182A | Arm = 1K0407152BG (Steel) | Arm = 8J0407151D (Aluminium) | 5055676529930
Black | Volkswagen | Golf | Golf MK5 (2003 - 2009) | Golf Plus 5M |  | PFF85-501GBLK | Front Wishbone Front Bush Camber Adjustable | 69.377 | 169.2799 | 2 | 2 | 1 | This bush features a CNC machined Stainless Steel sleeve with an offset bore that can be rotated using our bespoke tooling (supplied), giving +/- 0.5 degrees of on-car camber adjustment. |  | Bush = 1K0407182 / 5Q0407182 / 1K0407182A | Arm = 1K0407152BG (Steel) | Arm = 8J0407151D (Aluminium) | 5055676529947
Road | Volkswagen | Golf | Golf MK5 (2003 - 2009) | Golf Plus 5M |  | PFF85-502 | Front Wishbone Rear Bush | 43.417 | 105.9375 | 2 | 2 | 2 |  |  | 3C0199231 / 3C0199231E / 3C0199231F | 1K0199231 |  | 5055676510846
Black | Volkswagen | Golf | Golf MK5 (2003 - 2009) | Golf Plus 5M |  | PFF85-502BLK | Front Wishbone Rear Bush | 47.762 | 116.5393 | 2 | 2 | 2 |  |  | 3C0 199 231 / 3C0199231E / 3C0199231F | 1K0199 231 |  | 5055676514257
Road | Volkswagen | Golf | Golf MK5 (2003 - 2009) | Golf Plus 5M |  | PFF85-502G | Front Wishbone Rear Bush Anti-Lift & Caster Offset | 142.065 | 346.6386 | 2 | 2 | 2 | PFF85-502G is a low-resistance polyurethane bush and CNC machined bracket combination providing Anti-Lift and 1 of caster offset. Designed to improve steering precision and braking stability, the revised Anti-Lift and caster geometry provides extra grip and reduced understeer. It is designed to complement PFF85-501G Front Wishbone Front Bush to provide +/- 0.5 degrees of camber adjustment. |  | 1K0199231J / 1K0199232J | 1K0199231K / 1K0199232K |  | 5055676529954
Black | Volkswagen | Golf | Golf MK5 (2003 - 2009) | Golf Plus 5M |  | PFF85-502GBLK | Front Wishbone Rear Bush Anti-Lift & Caster Offset | 156.277 | 381.3159 | 2 | 2 | 2 | PFF85-502G is a low-resistance polyurethane bush and CNC machined bracket combination providing Anti-Lift and 1 of caster offset. Designed to improve steering precision and braking stability, the revised Anti-Lift and caster geometry provides extra grip and reduced understeer. It is designed to complement PFF85-501G Front Wishbone Front Bush to provide +/- 0.5 degrees of camber adjustment. |  | 1K0199231J / 1K0199232J | 1K0199231K / 1K0199232K |  | 5055676529961
Road | Volkswagen | Golf | Golf MK5 (2003 - 2009) | Golf Plus 5M |  | PFF85-503-21.7 | Front Anti Roll Bar Bush 21.7mm | 24.596 | 60.0142 | 2 | 2 | 3 | Please check anti roll bar diameter before ordering | 21.7mm | 1K0411303 |  |  | 5055676510884
Road | Volkswagen | Golf | Golf MK5 (2003 - 2009) | Golf Plus 5M |  | PFF85-503-22 | Front Anti Roll Bar Bush 22mm | 24.596 | 60.0142 | 2 | 2 | 3 | Please check anti roll bar diameter before ordering | 22mm | 1K0411303 | 1K0411303AQ | 3C0411303R | 5055676510891
Road | Volkswagen | Golf | Golf MK5 (2003 - 2009) | Golf Plus 5M |  | PFF85-503-23 | Front Anti Roll Bar Bush 23mm | 23.947 | 58.4307 | 2 | 2 | 3 | Please check anti roll bar diameter before ordering | 23mm | 1K0411303 | 1K0411303AM |  | 5055676510914
Road | Volkswagen | Golf | Golf MK5 (2003 - 2009) | Golf Plus 5M |  | PFF85-503-23.6 | Front Anti Roll Bar Bush 23.6mm | 23.947 | 58.4307 | 2 | 2 | 3 | Please check anti roll bar diameter before ordering | 23.6mm | 1K0411303 / 1K0 411 303 | 1K0411303BK / 1K0 411 303 BK |  | 5055676510921
Black | Volkswagen | Golf | Golf MK5 (2003 - 2009) | Golf Plus 5M |  | PFF85-503-23.6BLK | Front Anti Roll Bar Bush 23.6mm | 26.345 | 64.2818 | 2 | 2 | 3 | Please check anti roll bar diameter before ordering | 23.6mm | 1K0411303 / 1K0 411 303 | 1K0411303BK / 1K0 411 303 BK |  | 5055676522504
Black | Volkswagen | Golf | Golf MK5 (2003 - 2009) | Golf Plus 5M |  | PFF85-503-23BLK | Front Anti Roll Bar Bush 23mm | 26.345 | 64.2818 | 2 | 2 | 3 | Please check anti roll bar diameter before ordering | 23mm | 1K0411303 |  |  | 5055676522498
Road | Volkswagen | Golf | Golf MK5 (2003 - 2009) | Golf Plus 5M |  | PFF85-503-24 | Front Anti Roll Bar Bush 24mm | 23.947 | 58.4307 | 2 | 2 | 3 | Please check anti roll bar diameter before ordering | 24mm | 1K0411303 |  |  | 5055676510938
Black | Volkswagen | Golf | Golf MK5 (2003 - 2009) | Golf Plus 5M |  | PFF85-503-24BLK | Front Anti Roll Bar Bush 24mm | 26.345 | 64.2818 | 2 | 2 | 3 | Please check anti roll bar diameter before ordering | 24mm | 1K0411303 |  |  | 5055676518828
Road | Volkswagen | Golf | Golf MK5 (2003 - 2009) | Golf Plus 5M |  | PFF85-504 | Lower Engine Mount Insert (Large) Petrol/Tuned Diesel | 33.033 | 40.3003 | 1 | 1 | 4 | Made using our Yellow 70A material, PFF85-504 fits standard/mildly tuned petrol vehicles and tuned diesel vehicles up to mid-2008. For vehicles from mid-2008 on use PFF85-704. |  | 1K0199867 | 1K0199868 | 3C0199867C / 3C0199867D / 3C0199867E | 5055676510945
Black | Volkswagen | Golf | Golf MK5 (2003 - 2009) | Golf Plus 5M |  | PFF85-504BLK | Lower Engine Mount Insert (Large) Motorsport | 36.344 | 44.3397 | 1 | 1 | 4 | Made using our hardest Black 95A material, PFF85-504BLK fits vehicles up to mid-2008 and is recommended for Competition use. For vehicles from mid-2008 on use PFF85-704BLK. Being a stiffer material additional NVH may be experienced when fitting this part. |  | 1K0199867 | 1K0199868 | 3C0199867C / 3C0199867D / 3C0199867E | 5055676510952
Road | Volkswagen | Golf | Golf MK5 (2003 - 2009) | Golf Plus 5M |  | PFF85-504P | Lower Engine Mount Insert (Large) Track | 33.033 | 40.3003 | 1 | 1 | 4 | Made from our Purple 80A material, PFF85-504P fits vehicles up to mid-2008 and is recommended for track use or heavily modified vehicles. For vehicles from mid-2008 on use PFF85-704P. Being a stiffer material additional NVH may be experienced when fitting this part. |  | 1K0199867 | 1K0199868 | 3C0199867C / 3C0199867D / 3C0199867E | 5055676514363
Road | Volkswagen | Golf | Golf MK5 (2003 - 2009) | Golf Plus 5M |  | PFF85-504R | Lower Engine Mount Insert (Large) Std Diesel | 33.033 | 40.3003 | 1 | 1 | 4 | Made from our softest Red 65A material for less NVH, PFF85-504R fits standard diesel vehicles up to mid-2008. For vehicles from mid-2008 on use PFF85-704R. |  | 1K0199867 | 1K0199868 | 3C0199867C / 3C0199867D / 3C0199867E | 5055676512543
Road | Volkswagen | Golf | Golf MK5 (2003 - 2009) | Golf Plus 5M |  | PFF85-505 | Lower Engine Mount Small Bush | 36.278 | 44.2592 | 1 | 1 | 5 |  |  | 1J0199851 | 1K0199855 |  | 5055676510969
Black | Volkswagen | Golf | Golf MK5 (2003 - 2009) | Golf Plus 5M |  | PFF85-505BLK | Lower Engine Mount Small Bush | 39.919 | 48.7012 | 1 | 1 | 5 |  |  | 1J0199851 | 1K0199855 |  | 5055676514264
Road | Volkswagen | Golf | Golf MK5 (2003 - 2009) | Golf Plus 5M |  | PFF85-530 | Transmission Mount Insert | 49.907 | 60.8865 | 1 | 1 | 30 | Designed to fill the voiding in the OE rubber mount, it smooths out gear changes by stiffening and supporting the often perished rubber bush, which is common for failure on tuned vehicles. This will provide a more precise and settled transmission response during acceleration and deceleration. A small increase in NVH, usually at idle, should be expected when stiffening the connecting mount between the engine/transmission and chassis. The harder the material used, the greater the NVH transmitted especially on diesel vehicles. The stock transmission and upper engine mounts have always been a problem on these vehicles. The rubber perishes and splits, allowing for excessive engine movement. The answer until now has been to replace with new standard rubber mounts or fit expensive aftermarket mounts that are generally prone to excessive levels of NVH transmission. PFF85-530 is an intermediate solution from Powerflex. |  | 1K0199555Q / 1K0199555R / 1K0199555L | 1K0199555M / 1K0199555N / 1K0199555AB | 1K0199555BE / 8P0199555 / 8P0199555A | 5055676542823
Black | Volkswagen | Golf | Golf MK5 (2003 - 2009) | Golf Plus 5M |  | PFF85-530BLK | Transmission Mount Insert | 54.901 | 66.9792 | 1 | 1 | 30 | Designed to fill the voiding in the OE rubber mount, it smooths out gear changes by stiffening and supporting the often perished rubber bush, which is common for failure on tuned vehicles. This will provide a more precise and settled transmission response during acceleration and deceleration. A small increase in NVH, usually at idle, should be expected when stiffening the connecting mount between the engine/transmission and chassis. The harder the material used, the greater the NVH transmitted especially on diesel vehicles. The stock transmission and upper engine mounts have always been a problem on these vehicles. The rubber perishes and splits, allowing for excessive engine movement.The answer until now has been to replace with new standard rubber mounts or fit expensive aftermarket mounts that are generally prone to excessive levels of NVH transmission.PFF85-530 is an intermediate solution from Powerflex. |  | 1K0199555Q / 1K0199555R / 1K0199555L | 1K0199555M / 1K0199555N / 1K0199555AB | 1K0199555BE / 8P0199555 / 8P0199555A | 5055676542847
Road | Volkswagen | Golf | Golf MK5 (2003 - 2009) | Golf Plus 5M |  | PFF85-533 | Steering Rack Mounting Bush | 27.841 | 33.966 | 1 | 1 | 33 |  |  | 1K0498884 |  |  | 5055676553393
Black | Volkswagen | Golf | Golf MK5 (2003 - 2009) | Golf Plus 5M |  | PFF85-533BLK | Steering Rack Mounting Bush | 30.437 | 37.1331 | 1 | 1 | 33 |  |  | 1K0498884 |  |  | 5055676553409
Road | Volkswagen | Golf | Golf MK5 (2003 - 2009) | Golf Plus 5M |  | PFF85-704 | Lower Engine Mount Insert (Large) Petrol/Tuned Diesel | 34.331 | 41.8838 | 1 | 1 | 4 | Made using our Yellow 70A material, PFF85-704 is recommended for standard/mildly tuned petrol vehicles and tuned diesel vehicles from mid-2008 on. For vehicles up to mid-2008 use PFF85-504. |  | 1K0199867 | 1K0199868 | 1K0199867Q | 5055676511843
Black | Volkswagen | Golf | Golf MK5 (2003 - 2009) | Golf Plus 5M |  | PFF85-704BLK | Lower Engine Mount Insert (Large) Motorsport | 37.774 | 46.0843 | 1 | 1 | 4 | Made using our hardest Black 95A material, PFF85-704BLK fits vehicles from mid-2008 and is recommended for Competition use. For vehicles up to mid-2008 use PFF85-504BLK. Being a stiffer material additional NVH may be experienced when fitting this part. |  | 1K0199867 | 1K0199868 |  | 5055676522542
Road | Volkswagen | Golf | Golf MK5 (2003 - 2009) | Golf Plus 5M |  | PFF85-704P | Lower Engine Mount Insert (Large) Track | 34.331 | 41.8838 | 1 | 1 | 4 | Made using our Purple 80A material, PFF85-704P is recommended for track driven and higher-tuned vehicles from mid-2008 on. For vehicles up to mid-2008 use PFF85-504.Being a stiffer material additional NVH may be experienced when fitting this part. |  | 1K0199867 | 1K0199868 | 1K0199867Q | 5055676514370
Road | Volkswagen | Golf | Golf MK5 (2003 - 2009) | Golf Plus 5M |  | PFF85-704R | Lower Engine Mount Insert (Large) Std Diesel | 34.331 | 41.8838 | 1 | 1 | 4 | Made from our softer Red 65A material for less NVH, PFF85-704R fits standard diesel vehicles from mid-2008 on. For vehicles up to mid-2008 on use PFF85-504R. |  | 1K0199867 | 1K0199868 | 1K0199867Q | 5055676511836
Road | Volkswagen | Golf | Golf MK5 (2003 - 2009) | Golf Plus 5M |  | PFR85-508 | Rear Tie Bar to Chassis Front Bush | 44.715 | 109.1046 | 2 | 2 | 8 |  |  | 1K0505541D |  |  | 5055676510976
Black | Volkswagen | Golf | Golf MK5 (2003 - 2009) | Golf Plus 5M |  | PFR85-508BLK | Rear Tie Bar to Chassis Front Bush | 49.192 | 120.0285 | 2 | 2 | 8 |  |  | 1K0505541D |  |  | 5055676514271
Road | Volkswagen | Golf | Golf MK5 (2003 - 2009) | Golf Plus 5M |  | PFR85-509 | Rear Lower Spring Mount Outer | 34.98 | 85.3512 | 2 | 2 | 9 | This bush is suitable for Road and Black Series applications. It is the same part as the Black Series but with Road Series packaging. Fits into 1K0505311AB wishbone. |  | 1K050555 | 1K0505311 |  | 5055676510983
Black | Volkswagen | Golf | Golf MK5 (2003 - 2009) | Golf Plus 5M |  | PFR85-509BLK | Rear Lower Spring Mount Outer * | 34.98 | 85.3512 | 2 | 2 | 9 |  |  | 1K050555 / 1K0505311 | 1K0505311AB |  | 5055676520883
Road | Volkswagen | Golf | Golf MK5 (2003 - 2009) | Golf Plus 5M |  | PFR85-510 | Rear Lower Spring Mount Inner | 34.331 | 83.7676 | 2 | 2 | 10 | This bush is suitable for Road and Black Series applications. It is the same part as the Black Series but with Road Series packaging. |  | Fits OE wishbone Nr 1K0505311AB |  |  | 5055676510990
Black | Volkswagen | Golf | Golf MK5 (2003 - 2009) | Golf Plus 5M |  | PFR85-510BLK | Rear Lower Spring Mount Inner | 34.331 | 83.7676 | 2 | 2 | 10 | This bush is suitable for Road and Black Series applications. It is the same part as the Road Series but with Black Series packaging. |  | Fits OE wishbone Nr 1K0505311AB |  |  | 5055676520890
Road | Volkswagen | Golf | Golf MK5 (2003 - 2009) | Golf Plus 5M |  | PFR85-511 | Rear Lower Link Outer Bush | 48.609 | 118.606 | 2 | 2 | 11 |  |  | 1K0501529F | 1K0501529J |  | 5055676511003
Black | Volkswagen | Golf | Golf MK5 (2003 - 2009) | Golf Plus 5M |  | PFR85-511BLK | Rear Lower Link Outer Bush | 48.609 | 118.606 | 2 | 2 | 11 |  |  | 1K0501529F | 1K0501529J |  | 5055676524492
Road | Volkswagen | Golf | Golf MK5 (2003 - 2009) | Golf Plus 5M |  | PFR85-512 | Rear Lower Link Inner Bush | 47.311 | 115.4388 | 2 | 2 | 12 |  |  | 1K0501529 |  |  | 5055676511010
Black | Volkswagen | Golf | Golf MK5 (2003 - 2009) | Golf Plus 5M |  | PFR85-512BLK | Rear Lower Link Inner Bush | 47.311 | 115.4388 | 2 | 2 | 12 |  |  | 1K0501529 |  |  | 5055676520906
Road | Volkswagen | Golf | Golf MK5 (2003 - 2009) | Golf Plus 5M |  | PFR85-513 | Rear Upper Link Outer Bush | 40.172 | 98.0197 | 2 | 2 | 13 |  |  | 5Q0505323D | 1K0505323N |  | 5055676511027
Black | Volkswagen | Golf | Golf MK5 (2003 - 2009) | Golf Plus 5M |  | PFR85-513BLK | Rear Upper Link Outer Bush | 40.172 | 98.0197 | 2 | 2 | 13 |  |  | 5Q0505323D | 1K0505323N |  | 5055676520913
Road | Volkswagen | Golf | Golf MK5 (2003 - 2009) | Golf Plus 5M |  | PFR85-514 | Rear Upper Link Inner Bush | 34.98 | 85.3512 | 2 | 2 | 14 |  |  | 5Q0505323D | 1K0501529 |  | 5055676511034
Black | Volkswagen | Golf | Golf MK5 (2003 - 2009) | Golf Plus 5M |  | PFR85-514BLK | Rear Upper Link Inner Bush | 34.98 | 85.3512 | 2 | 2 | 14 |  |  | 5Q0505323D | 1K0501529 |  | 5055676511034
Road | Volkswagen | Golf | Golf MK5 (2003 - 2009) | Golf Plus 5M |  | PFR85-515-20.5 | Rear Anti Roll Bar Bush 20.5mm | 25.377 | 61.9199 | 2 | 2 | 15 | Please check anti roll bar diameter before ordering | 20.5mm |  |  |  | 5055676511119
Black | Volkswagen | Golf | Golf MK5 (2003 - 2009) | Golf Plus 5M |  | PFR85-515-20.5BLK | Rear Anti Roll Bar Bush 20.5mm | 27.709 | 67.61 | 2 | 2 | 15 | Please check anti roll bar diameter before ordering | 20.5mm |  |  |  | 5055676523334
Road | Volkswagen | Golf | Golf MK5 (2003 - 2009) | Golf Plus 5M |  | PFR85-515-20.7 | Rear Anti Roll Bar Bush 20.7mm | 25.377 | 61.9199 | 2 | 2 | 15 | Please check anti roll bar diameter before ordering. | 20.7mm | 1K0511327AR |  |  | 5055676511126
Black | Volkswagen | Golf | Golf MK5 (2003 - 2009) | Golf Plus 5M |  | PFR85-515-20.7BLK | Rear Anti Roll Bar Bush 20.7mm | 27.709 | 67.61 | 2 | 2 | 15 | Please check anti roll bar diameter before ordering. | 20.7mm | 1K0511327AR |  |  | 5055676523341
Road | Volkswagen | Golf | Golf MK5 (2003 - 2009) | Golf Plus 5M |  | PFR85-515-21.7 | Rear Anti Roll Bar Bush 21.7mm | 25.377 | 61.9199 | 2 | 2 | 15 | Please check anti roll bar diameter before ordering | 21.7mm | 1K0511327AS |  |  | 5055676511133
Black | Volkswagen | Golf | Golf MK5 (2003 - 2009) | Golf Plus 5M |  | PFR85-515-21.7BLK | Rear Anti Roll Bar Bush 21.7mm | 27.709 | 67.61 | 2 | 2 | 15 | Please check anti roll bar diameter before ordering | 21.7mm | 1K0511327AS |  |  | 5055676523358
Road | Volkswagen | Golf | Golf MK5 (2003 - 2009) | Golf Plus 5M |  | PFR85-523 | Rear Diff Front Mounting Bush | 44.066 | 53.7605 | 1 | 1 | 24 | This bush fits models only where the bush location in the diff casing measures 30mm tall as found on AWD 2004-2015 PQ35 platform vehicles. If in doubt, measure the height of the front casing mount before ordering. If the mount is 35mm in height and the OEM part number on your vehicle is 1K0 599 437, please use PFR85-524. | 30mm | 1K0599431 |  |  | 5055676554512
Black | Volkswagen | Golf | Golf MK5 (2003 - 2009) | Golf Plus 5M |  | PFR85-523BLK | Rear Diff Front Mounting Bush | 47.96 | 58.5112 | 1 | 1 | 24 | This bush fits models only where the bush location in the diff casing measures 30mm tall as found on AWD 2004-2015 PQ35 platform vehicles. If in doubt, measure the height of the front casing mount before ordering. If the mount is 35mm in height and the OEM part number on your vehicle is 1K0 599 437, please use PFR85-524. | 30mm | 1K0599431 |  |  | 5055676554529
Road | Volkswagen | Golf | Golf MK5 (2003 - 2009) | Golf Plus 5M |  | PFR85-525 | Rear Diff Rear Mounting Bush | 42.768 | 104.3539 | 2 | 2 | 25 | This bush fits 4 wheel drive models only. |  | 1K0599437 | 1K0599438 |  | 5055676534156
Black | Volkswagen | Golf | Golf MK5 (2003 - 2009) | Golf Plus 5M |  | PFR85-525BLK | Rear Diff Rear Mounting Bush | 47.058 | 114.8215 | 2 | 2 | 25 | Fits 4WD models only. |  | 1K0599437 | 1K0599438 |  | 5055676534163
Road | Volkswagen | Golf | Golf MK5 (2003 - 2009) | Golf Plus 5M |  | PFR85-527 | Rear Subframe Front Mounting Bush | 66.132 | 161.3621 | 2 | 2 | 27 | This bush fits 4 wheel drive models only up to 28.5.2012. |  | 1K0505145J |  |  | 5055676534170
Black | Volkswagen | Golf | Golf MK5 (2003 - 2009) | Golf Plus 5M |  | PFR85-527BLK | Rear Subframe Front Mounting Bush | 72.754 | 177.5198 | 2 | 2 | 27 | This bush fits 4 wheel drive models only up to 28.5.2012. |  | 1K0505145J |  |  | 5055676534187
Road | Volkswagen | Golf | Golf MK5 (2003 - 2009) | Golf Plus 5M |  | PFR85-528 | Rear Subframe Rear Mounting Bush | 75.867 | 185.1155 | 2 | 2 | 28 | This bush fits 4 wheel drive models only up to 28.5.2012. |  | 1K0505145K | 1K0505145H |  | 5055676534194
Black | Volkswagen | Golf | Golf MK5 (2003 - 2009) | Golf Plus 5M |  | PFR85-528BLK | Rear Subframe Rear Mounting Bush | 83.457 | 203.6351 | 2 | 2 | 28 | This bush fits 4 wheel drive models only up to 28.5.2012. |  | 1K0505145K | 1K0505145H |  | 5055676534200
Road | Volkswagen | Golf | Golf MK6 inc R 5K (2009-2012) |  |  | PF3-1661 | Jack Pad Adaptor | 28.49 | 34.7578 | 1 | 1 |  | PF3-1661 is a polyurethane jack pad to fit around and protect the sill, designed to help lift stability and location, whilst protecting the underside of your vehicle. Fits the following vehicles:Audi A3 inc Quattro MK2 8P (2003-2012),Audi A4 (2008 - 2016),Audi A4 Quattro (2008 - 2016),Audi S4 (2009 - 2016),Audi RS4 (2012 - 2016),Audi A5 (2007 - 2016),Audi A5 Quattro (2007 - 2016),Audi S5 (2007 - 2016),Audi RS5 (2010 - 2016),Audi Q5 (2008-2017),Audi Q5 Quattro (2008-2017),Audi SQ5 (2013-2017),Audi RS3 MK2 8P (2011-2013),Audi S3 MK2 8P (2006-2012),Audi A3 MK3 8V up to 125PS (2013-) Rear Beam,Audi A3/S3 MK3 8V 125PS plus (2013-) Multi Link,Audi RS3 (2015-),Volkswagen Golf MK5 1K,Volkswagen Golf Mk5 GTI & R32,Volkswagen Golf Plus 5M,Volkswagen Golf MK7 5G 2WD 122PS plus Multi-link,Volkswagen Golf MK7 5G 2WD upto 122PS Rear Beam,Volkswagen Golf MK7 5G 4WD,Volkswagen Golf MK6 5K (2009-2012),Seat Leon Mk2 1P (2005-2012),Skoda OCTAVIA 5E 150PS PLUS MULTI-LINK,Skoda OCTAVIA 5E UP TO 150PS REAR BEAM,Skoda Octavia Mk2 1Z (2004-2012),Volkswagen Passat B6 & B7 Typ3C (2006-2012),Volkswagen Passat B8 (2015 on),Volkswagen Scirocco MK3 (2008 - 2017) ,Seat Altea 5P (2004-),Skoda Superb (2009-2011) | 80mm Diameter | 8K0 802 247 B |  |  | 5055676551160
Road | Volkswagen | Golf | Golf MK6 inc R 5K (2009-2012) |  |  | PF3-1663 | Jacking Point Insert | 27.192 | 33.1742 | 1 | 1 |  | PFF3-1663 Jacking Point Insert is a 95A durometer polyurethane bung that presses up into the vacant hole in the chassis providing a fit and forget solution for safer lifting - Recommended for lifting across 4 lift points simultaneously to avoid damage. For those that have the OE lifting adaptors, PFF3-1662 Magnetic Jack Pad is a CNC-machined Jack Pad with a built-in magnet to suit OE lifting adaptors, 8N0803855 and 8N0804583, that many owners may already have fitted. Its magnetic head self-locates into the recess of the metal OE adaptor ensuring a safe and solid lift every time, again recommended for use in sets of 4 simultaneously. Fits the following vehicles:Audi A3/S3 Mk1 8L (1996-2003)Audi A3/S3/RS3 Mk2 8P (2003-2012)Audi A3/S3/RS3 Mk3 8V (2013-)Audi TT Mk1 8N (1999-2006) Audi TT/S/RS Mk2 8J (2007-2014) Audi TT Mk3 8S (2014 on) Audi Q2 (2017 on) Audi Q3 (2012 - 2018) Seat Toledo Mk2 1M (1999 - 2004) Seat Toledo Mk3 5P (2004-2009) Seat Alhambra Mk2 (2010 on) Seat Leon Mk1 TYP 1M (1999-2005) Seat Leon Mk2 1P (2005-2012) Seat Leon Mk3 5F (2013 on) Skoda Octavia Mk1 Typ 1U (1996-2004) Skoda Octavia Mk2 1Z (2004-2012) Skoda Octavia 5E (2012-2019) Skoda Yeti 5L (2009-2017) Skoda Superb B6 (2009-2011) Skoda Superb 3V (2015 on) Volkswagen New Beetle & Cabrio (1998-2011) Volkswagen Beetle A5 (2011 on) Volkswagen Bora (1999-2005) Volkswagen Caddy Mk3 Typ 2K (2004 - 06/2010) Volkswagen Caddy Mk3.5 Typ 2K (06/2010 on) Volkswagen Golf Mk4 1J (1997-2004) Volkswagen Golf Mk5 1K (2004-2010) Volkswagen Golf Plus 5M (2004-2010) Volkswagen Golf Mk6 5K (2009-2012) Volkswagen Golf Mk7 5G (2012-2020) Volkswagen Jetta Mk5 1K (2005-2010) Volkswagen Jetta Mk6 A6 (2011 on) Volkswagen Passat B6 & B7 Typ3C (2006-2013) Volkswagen Passat CC 35 (2008-2012) Volkswagen Scirocco Mk3 (2008 - 2017) Volkswagen Sharan Mk2 (2010 on) Volkswagen Tiguan Mk1 (2007 - 2017) Volkswagen Touran (2003-2015) Volkswagen Touran (2017 on) Volkswagen CC (2012 - 2017) Volkswagen Eos (2006-2015) |  | 8N0804583 |  |  | 5055676554178
Road | Volkswagen | Golf | Golf MK6 inc R 5K (2009-2012) |  |  | PF3-1663K | Jacking Point Insert Kit of 4 | 83.655 | 102.0591 | 1 | 1 |  | PFF3-1663 Jacking Point Insert is a 95A durometer polyurethane bung that presses up into the vacant hole in the chassis providing a fit and forget solution for safer lifting - Recommended for lifting across 4 lift points simultaneously to avoid damage. For those that have the OE lifting adaptors, PFF3-1662 Magnetic Jack Pad is a CNC-machined Jack Pad with a built-in magnet to suit OE lifting adaptors, 8N0803855 and 8N0804583, that many owners may already have fitted. Its magnetic head self-locates into the recess of the metal OE adaptor ensuring a safe and solid lift every time, again recommended for use in sets of 4 simultaneously. Fits the following vehicles:Audi A3/S3 Mk1 8L (1996-2003)Audi A3/S3/RS3 Mk2 8P (2003-2012)Audi A3/S3/RS3 Mk3 8V (2013-)Audi TT Mk1 8N (1999-2006) Audi TT/S/RS Mk2 8J (2007-2014) Audi TT Mk3 8S (2014 on) Audi Q2 (2017 on) Audi Q3 (2012 - 2018) Seat Toledo Mk2 1M (1999 - 2004) Seat Toledo Mk3 5P (2004-2009) Seat Alhambra Mk2 (2010 on) Seat Leon Mk1 TYP 1M (1999-2005) Seat Leon Mk2 1P (2005-2012) Seat Leon Mk3 5F (2013 on) Skoda Octavia Mk1 Typ 1U (1996-2004) Skoda Octavia Mk2 1Z (2004-2012) Skoda Octavia 5E (2012-2019) Skoda Yeti 5L (2009-2017) Skoda Superb B6 (2009-2015) Skoda Superb 3V (2015 on) Volkswagen New Beetle & Cabrio (1998-2011) Volkswagen Beetle A5 (2011 on) Volkswagen Bora (1999-2005) Volkswagen Caddy Mk3 Typ 2K (2004 - 06/2010) Volkswagen Caddy Mk3.5 Typ 2K (06/2010 on) Volkswagen Golf Mk4 1J (1997-2004) Volkswagen Golf Mk5 1K (2004-2010) Volkswagen Golf Plus 5M (2004-2010) Volkswagen Golf Mk6 5K (2009-2012) Volkswagen Golf Mk7 5G (2012-2020) Volkswagen Jetta Mk5 1K (2005-2010) Volkswagen Jetta Mk6 A6 (2011 on) Volkswagen Passat B6 & B7 Typ3C (2006-2013) Volkswagen Passat CC 35 (2008-2012) Volkswagen Scirocco Mk3 (2008 - 2017) Volkswagen Sharan Mk2 (2010 on) Volkswagen Tiguan Mk1 (2007 - 2017) Volkswagen Touran (2003-2015) Volkswagen Touran (2017 on) Volkswagen CC (2012 - 2017) Volkswagen Eos (2006-2015) |  | 8N0804583 |  |  | 5055676554185
Road | Volkswagen | Golf | Golf MK6 inc R 5K (2009-2012) |  |  | PF85K-1006 | Powerflex Handling Pack (2008- Petrol Only) | 306.262 | 373.6396 | 1 | 1 |  | Fits Petrol models mid 2008 onwards Included within this pack are the following parts are:PFF85-501Front Wishbone Front BushPFF85-502Front Wishbone Rear BushPFF85-704Lower Engine Mount Insert (Large) Petrol/Tuned DieselPFF85-505Lower Engine Mount Small BushPFR85-508Rear Tie Bar to Chassis Front Bush |  |  |  |  | 5055676533760
Road | Volkswagen | Golf | Golf MK6 inc R 5K (2009-2012) |  |  | PF99-514-15 | PowerAlign Wheel Mounting Guide Pin | 30.437 | 37.1331 | 1 | 1 |  | Available singularly to suit a specific vehicle or as a handy 4-piece workshop kit, our new PowerAlign Wheel Mounting Guide Pins are designed to allow the safer mounting and easy alignment of heavy alloy wheels on most common cars to use lug bolts. The individual pins come supplied in a reusable twist tube and the 4-piece workshop kit is supplied with a steel storage case for pride of place in your toolbox.Simply thread the appropriate pin size into one of the bolt holes on the wheel hub. The wheel can then be lifted and placed on the guide pin, and easily slid into place on the hub; keeping the bolt holes aligned for other bolts to be inserted and tightened.This reduces the awkward and back-straining process of holding the wheel in place with one hand whilst lining up and threading in the first bolt; thus, reducing the risk, hassle, and strain of mounting wheels.Proven using simulated and real-world testing, the new mounting pins usehigh-strength CNC-machined AISI 303 Stainless Steel, some 50% stronger than plated mild steel, to ensure durability and resilience in a workshop environment, and are supplied with colour-coded 3D-printedprotective sleeves for ease of identificationandanodised 2011-T6 aluminium caps to absorb knocks and prevent damage to the wheel, unlike others on the market.Please clickhereto view all sizes available and fora wider-reaching application list in the form of anew user-friendly drop-down search function. |  | 9A700773300 |  |  | 5055676559104
Road | Volkswagen | Golf | Golf MK6 inc R 5K (2009-2012) |  |  | PFF85-501 | Front Wishbone Front Bush | 37.576 | 91.6854 | 2 | 2 | 1 | For a camber adjustable bush use PFF85-501G. |  | Bush = 1K0407182 / 5Q0407182 / 1K0407182A | Arm = 1K0407152BG (Steel) | Arm = 8J0407151D (Aluminium) | 5055676510839
Black | Volkswagen | Golf | Golf MK6 inc R 5K (2009-2012) |  |  | PFF85-501BLK | Front Wishbone Front Bush | 37.576 | 91.6854 | 2 | 2 | 1 |  |  | Bush = 1K0407182 / 5Q0407182 / 1K0407182A | Arm = 1K0407152BG (Steel) | Arm = 8J0407151D (Aluminium) | 5055676514240
Road | Volkswagen | Golf | Golf MK6 inc R 5K (2009-2012) |  |  | PFF85-501G | Front Wishbone Front Bush Camber Adjustable | 69.377 | 169.2799 | 2 | 2 | 1 | This bush features a CNC machined Stainless Steel sleeve with an offset bore that can be rotated using our bespoke tooling (supplied), giving +/- 0.5 degrees of on-car camber adjustment. |  | Bush = 1K0407182 / 5Q0407182 / 1K0407182A | Arm = 1K0407152BG (Steel) | Arm = 8J0407151D (Aluminium) | 5055676529930
Black | Volkswagen | Golf | Golf MK6 inc R 5K (2009-2012) |  |  | PFF85-501GBLK | Front Wishbone Front Bush Camber Adjustable | 69.377 | 169.2799 | 2 | 2 | 1 | This bush features a CNC machined Stainless Steel sleeve with an offset bore that can be rotated using our bespoke tooling (supplied), giving +/- 0.5 degrees of on-car camber adjustment. |  | Bush = 1K0407182 / 5Q0407182 / 1K0407182A | Arm = 1K0407152BG (Steel) | Arm = 8J0407151D (Aluminium) | 5055676529947
Road | Volkswagen | Golf | Golf MK6 inc R 5K (2009-2012) |  |  | PFF85-502 | Front Wishbone Rear Bush | 43.417 | 105.9375 | 2 | 2 | 2 |  |  | 3C0199231 / 3C0199231E / 3C0199231F | 1K0199231 |  | 5055676510846
Black | Volkswagen | Golf | Golf MK6 inc R 5K (2009-2012) |  |  | PFF85-502BLK | Front Wishbone Rear Bush | 47.762 | 116.5393 | 2 | 2 | 2 |  |  | 3C0 199 231 / 3C0199231E / 3C0199231F | 1K0199 231 |  | 5055676514257
Road | Volkswagen | Golf | Golf MK6 inc R 5K (2009-2012) |  |  | PFF85-502G | Front Wishbone Rear Bush Anti-Lift & Caster Offset | 142.065 | 346.6386 | 2 | 2 | 2 | PFF85-502G is a low-resistance polyurethane bush and CNC machined bracket combination providing Anti-Lift and 1 of caster offset. Designed to improve steering precision and braking stability, the revised Anti-Lift and caster geometry provides extra grip and reduced understeer. It is designed to complement PFF85-501G Front Wishbone Front Bush to provide +/- 0.5 degrees of camber adjustment. |  | 1K0199231J / 1K0199232J | 1K0199231K / 1K0199232K |  | 5055676529954
Black | Volkswagen | Golf | Golf MK6 inc R 5K (2009-2012) |  |  | PFF85-502GBLK | Front Wishbone Rear Bush Anti-Lift & Caster Offset | 156.277 | 381.3159 | 2 | 2 | 2 | PFF85-502G is a low-resistance polyurethane bush and CNC machined bracket combination providing Anti-Lift and 1 of caster offset. Designed to improve steering precision and braking stability, the revised Anti-Lift and caster geometry provides extra grip and reduced understeer. It is designed to complement PFF85-501G Front Wishbone Front Bush to provide +/- 0.5 degrees of camber adjustment. |  | 1K0199231J / 1K0199232J | 1K0199231K / 1K0199232K |  | 5055676529961
Road | Volkswagen | Golf | Golf MK6 inc R 5K (2009-2012) |  |  | PFF85-503-21.7 | Front Anti Roll Bar Bush 21.7mm | 24.596 | 60.0142 | 2 | 2 | 3 | Please check anti roll bar diameter before ordering | 21.7mm | 1K0411303 |  |  | 5055676510884
Road | Volkswagen | Golf | Golf MK6 inc R 5K (2009-2012) |  |  | PFF85-503-22 | Front Anti Roll Bar Bush 22mm | 24.596 | 60.0142 | 2 | 2 | 3 | Please check anti roll bar diameter before ordering | 22mm | 1K0411303 | 1K0411303AQ | 3C0411303R | 5055676510891
Road | Volkswagen | Golf | Golf MK6 inc R 5K (2009-2012) |  |  | PFF85-503-22.5 | Front Anti Roll Bar Bush 22.5mm | 23.947 | 58.4307 | 2 | 2 | 3 | Please check anti roll bar diameter before ordering | 22.5mm | 1K0411303 |  |  | 5055676510907
Black | Volkswagen | Golf | Golf MK6 inc R 5K (2009-2012) |  |  | PFF85-503-22.5BLK | Front Anti Roll Bar Bush 22.5mm | 26.345 | 64.2818 | 2 | 2 | 3 | Please check anti roll bar diameter before ordering | 22.5mm | 1K0411303 |  |  | 5055676522481
Road | Volkswagen | Golf | Golf MK6 inc R 5K (2009-2012) |  |  | PFF85-503-23.6 | Front Anti Roll Bar Bush 23.6mm | 23.947 | 58.4307 | 2 | 2 | 3 | Please check anti roll bar diameter before ordering | 23.6mm | 1K0411303 / 1K0 411 303 | 1K0411303BK / 1K0 411 303 BK |  | 5055676510921
Black | Volkswagen | Golf | Golf MK6 inc R 5K (2009-2012) |  |  | PFF85-503-23.6BLK | Front Anti Roll Bar Bush 23.6mm | 26.345 | 64.2818 | 2 | 2 | 3 | Please check anti roll bar diameter before ordering | 23.6mm | 1K0411303 / 1K0 411 303 | 1K0411303BK / 1K0 411 303 BK |  | 5055676522504
Road | Volkswagen | Golf | Golf MK6 inc R 5K (2009-2012) |  |  | PFF85-503-24 | Front Anti Roll Bar Bush 24mm | 23.947 | 58.4307 | 2 | 2 | 3 | Please check anti roll bar diameter before ordering | 24mm | 1K0411303 |  |  | 5055676510938
Black | Volkswagen | Golf | Golf MK6 inc R 5K (2009-2012) |  |  | PFF85-503-24BLK | Front Anti Roll Bar Bush 24mm | 26.345 | 64.2818 | 2 | 2 | 3 | Please check anti roll bar diameter before ordering | 24mm | 1K0411303 |  |  | 5055676518828
Road | Volkswagen | Golf | Golf MK6 inc R 5K (2009-2012) |  |  | PFF85-504 | Lower Engine Mount Insert (Large) Petrol/Tuned Diesel | 33.033 | 40.3003 | 1 | 1 | 4 | Made using our Yellow 70A material, PFF85-504 fits standard/mildly tuned petrol vehicles and tuned diesel vehicles up to mid-2008. For vehicles from mid-2008 on use PFF85-704. |  | 1K0199867 | 1K0199868 | 3C0199867C / 3C0199867D / 3C0199867E | 5055676510945
Black | Volkswagen | Golf | Golf MK6 inc R 5K (2009-2012) |  |  | PFF85-504BLK | Lower Engine Mount Insert (Large) Motorsport | 36.344 | 44.3397 | 1 | 1 | 4 | Made using our hardest Black 95A material, PFF85-504BLK fits vehicles up to mid-2008 and is recommended for Competition use. For vehicles from mid-2008 on use PFF85-704BLK. Being a stiffer material additional NVH may be experienced when fitting this part. |  | 1K0199867 | 1K0199868 | 3C0199867C / 3C0199867D / 3C0199867E | 5055676510952
Road | Volkswagen | Golf | Golf MK6 inc R 5K (2009-2012) |  |  | PFF85-504P | Lower Engine Mount Insert (Large) Track | 33.033 | 40.3003 | 1 | 1 | 4 | Made from our Purple 80A material, PFF85-504P fits vehicles up to mid-2008 and is recommended for track use or heavily modified vehicles. For vehicles from mid-2008 on use PFF85-704P. Being a stiffer material additional NVH may be experienced when fitting this part. |  | 1K0199867 | 1K0199868 | 3C0199867C / 3C0199867D / 3C0199867E | 5055676514363
Road | Volkswagen | Golf | Golf MK6 inc R 5K (2009-2012) |  |  | PFF85-504R | Lower Engine Mount Insert (Large) Std Diesel | 33.033 | 40.3003 | 1 | 1 | 4 | Made from our softest Red 65A material for less NVH, PFF85-504R fits standard diesel vehicles up to mid-2008. For vehicles from mid-2008 on use PFF85-704R. |  | 1K0199867 | 1K0199868 | 3C0199867C / 3C0199867D / 3C0199867E | 5055676512543
Road | Volkswagen | Golf | Golf MK6 inc R 5K (2009-2012) |  |  | PFF85-505 | Lower Engine Mount Small Bush | 36.278 | 44.2592 | 1 | 1 | 5 |  |  | 1J0199851 | 1K0199855 |  | 5055676510969
Black | Volkswagen | Golf | Golf MK6 inc R 5K (2009-2012) |  |  | PFF85-505BLK | Lower Engine Mount Small Bush | 39.919 | 48.7012 | 1 | 1 | 5 |  |  | 1J0199851 | 1K0199855 |  | 5055676514264
Road | Volkswagen | Golf | Golf MK6 inc R 5K (2009-2012) |  |  | PFF85-530 | Transmission Mount Insert | 49.907 | 60.8865 | 1 | 1 | 30 | Designed to fill the voiding in the OE rubber mount, it smooths out gear changes by stiffening and supporting the often perished rubber bush, which is common for failure on tuned vehicles. This will provide a more precise and settled transmission response during acceleration and deceleration. A small increase in NVH, usually at idle, should be expected when stiffening the connecting mount between the engine/transmission and chassis. The harder the material used, the greater the NVH transmitted especially on diesel vehicles. The stock transmission and upper engine mounts have always been a problem on these vehicles. The rubber perishes and splits, allowing for excessive engine movement. The answer until now has been to replace with new standard rubber mounts or fit expensive aftermarket mounts that are generally prone to excessive levels of NVH transmission. PFF85-530 is an intermediate solution from Powerflex. |  | 1K0199555Q / 1K0199555R / 1K0199555L | 1K0199555M / 1K0199555N / 1K0199555AB | 1K0199555BE / 8P0199555 / 8P0199555A | 5055676542823
Black | Volkswagen | Golf | Golf MK6 inc R 5K (2009-2012) |  |  | PFF85-530BLK | Transmission Mount Insert | 54.901 | 66.9792 | 1 | 1 | 30 | Designed to fill the voiding in the OE rubber mount, it smooths out gear changes by stiffening and supporting the often perished rubber bush, which is common for failure on tuned vehicles. This will provide a more precise and settled transmission response during acceleration and deceleration. A small increase in NVH, usually at idle, should be expected when stiffening the connecting mount between the engine/transmission and chassis. The harder the material used, the greater the NVH transmitted especially on diesel vehicles. The stock transmission and upper engine mounts have always been a problem on these vehicles. The rubber perishes and splits, allowing for excessive engine movement.The answer until now has been to replace with new standard rubber mounts or fit expensive aftermarket mounts that are generally prone to excessive levels of NVH transmission.PFF85-530 is an intermediate solution from Powerflex. |  | 1K0199555Q / 1K0199555R / 1K0199555L | 1K0199555M / 1K0199555N / 1K0199555AB | 1K0199555BE / 8P0199555 / 8P0199555A | 5055676542847
Road | Volkswagen | Golf | Golf MK6 inc R 5K (2009-2012) |  |  | PFF85-531 | Upper Engine Mount Insert | 42.119 | 51.3852 | 1 | 1 | 31 | PFF85-531 is an insert designed to fill the voids of the original bush. Please check voids of your original mount are the same as the image shown for correct fitment. Does not fit Audi TTRS or RS3 models. |  | 1K0199262AM / 1K0199262P | 1K0199262AR / 1K0199262AS | 8J0199262 | 5055676542830
Black | Volkswagen | Golf | Golf MK6 inc R 5K (2009-2012) |  |  | PFF85-531BLK | Upper Engine Mount Insert | 46.343 | 56.5385 | 1 | 1 | 31 | PFF85-531BLK is an insert designed to fill the voids of the original bush. Please check voids of your original mount are the same as the image shown for correct fitment. Does not fit Audi TTRS or RS3 models. |  | 1K0199262AM / 1K0199262P | 1K0199262AR / 1K0199262AS | 8J0199262 | 5055676542854
Road | Volkswagen | Golf | Golf MK6 inc R 5K (2009-2012) |  |  | PFF85-532 | Upper Engine Mount Insert | 42.119 | 51.3852 | 1 | 1 | 31 | Designed to fill the voiding in the OE rubber mount, it smooths out gear changes by stiffening and supporting the often perished rubber bush, which is common for failure on tuned vehicles. This will provide a more precise and settled transmission response during acceleration and deceleration. A small increase in NVH, usually at idle, should be expected when stiffening the connecting mount between the engine/transmission and chassis. The harder the material used, the greater the NVH transmitted especially on diesel vehicles. Does not fit Audi TTRS or RS3 models. |  | 1K0199262M / 1K0 199 262 M |  |  | 5055676543059
Black | Volkswagen | Golf | Golf MK6 inc R 5K (2009-2012) |  |  | PFF85-532BLK | Upper Engine Mount Insert | 46.343 | 56.5385 | 1 | 1 | 31 | Designed to fill the voiding in the OE rubber mount, it smooths out gear changes by stiffening and supporting the often perished rubber bush, which is common for failure on tuned vehicles. This will provide a more precise and settled transmission response during acceleration and deceleration. A small increase in NVH, usually at idle, should be expected when stiffening the connecting mount between the engine/transmission and chassis. The harder the material used, the greater the NVH transmitted especially on diesel vehicles. Does not fit Audi TTRS or RS3 models. |  | 1K0199262M / 1K0 199 262 M |  |  | 5055676543141
Road | Volkswagen | Golf | Golf MK6 inc R 5K (2009-2012) |  |  | PFF85-704 | Lower Engine Mount Insert (Large) Petrol/Tuned Diesel | 34.331 | 41.8838 | 1 | 1 | 4 | Made using our Yellow 70A material, PFF85-704 is recommended for standard/mildly tuned petrol vehicles and tuned diesel vehicles from mid-2008 on. For vehicles up to mid-2008 use PFF85-504. |  | 1K0199867 | 1K0199868 | 1K0199867Q | 5055676511843
Black | Volkswagen | Golf | Golf MK6 inc R 5K (2009-2012) |  |  | PFF85-704BLK | Lower Engine Mount Insert (Large) Motorsport | 37.774 | 46.0843 | 1 | 1 | 4 | Made using our hardest Black 95A material, PFF85-704BLK fits vehicles from mid-2008 and is recommended for Competition use. For vehicles up to mid-2008 use PFF85-504BLK. Being a stiffer material additional NVH may be experienced when fitting this part. |  | 1K0199867 | 1K0199868 |  | 5055676522542
Road | Volkswagen | Golf | Golf MK6 inc R 5K (2009-2012) |  |  | PFF85-704P | Lower Engine Mount Insert (Large) Track | 34.331 | 41.8838 | 1 | 1 | 4 | Made using our Purple 80A material, PFF85-704P is recommended for track driven and higher-tuned vehicles from mid-2008 on. For vehicles up to mid-2008 use PFF85-504.Being a stiffer material additional NVH may be experienced when fitting this part. |  | 1K0199867 | 1K0199868 | 1K0199867Q | 5055676514370
Road | Volkswagen | Golf | Golf MK6 inc R 5K (2009-2012) |  |  | PFF85-704R | Lower Engine Mount Insert (Large) Std Diesel | 34.331 | 41.8838 | 1 | 1 | 4 | Made from our softer Red 65A material for less NVH, PFF85-704R fits standard diesel vehicles from mid-2008 on. For vehicles up to mid-2008 on use PFF85-504R. |  | 1K0199867 | 1K0199868 | 1K0199867Q | 5055676511836
Road | Volkswagen | Golf | Golf MK6 inc R 5K (2009-2012) |  |  | PFR85-508 | Rear Tie Bar to Chassis Front Bush | 44.715 | 109.1046 | 2 | 2 | 8 |  |  | 1K0505541D |  |  | 5055676510976
Black | Volkswagen | Golf | Golf MK6 inc R 5K (2009-2012) |  |  | PFR85-508BLK | Rear Tie Bar to Chassis Front Bush | 49.192 | 120.0285 | 2 | 2 | 8 |  |  | 1K0505541D |  |  | 5055676514271
Road | Volkswagen | Golf | Golf MK6 inc R 5K (2009-2012) |  |  | PFR85-509 | Rear Lower Spring Mount Outer | 34.98 | 85.3512 | 2 | 2 | 9 | This bush is suitable for Road and Black Series applications. It is the same part as the Black Series but with Road Series packaging. Fits into 1K0505311AB wishbone. |  | 1K050555 | 1K0505311 |  | 5055676510983
Black | Volkswagen | Golf | Golf MK6 inc R 5K (2009-2012) |  |  | PFR85-509BLK | Rear Lower Spring Mount Outer * | 34.98 | 85.3512 | 2 | 2 | 9 |  |  | 1K050555 / 1K0505311 | 1K0505311AB |  | 5055676520883
Road | Volkswagen | Golf | Golf MK6 inc R 5K (2009-2012) |  |  | PFR85-510 | Rear Lower Spring Mount Inner | 34.331 | 83.7676 | 2 | 2 | 10 | This bush is suitable for Road and Black Series applications. It is the same part as the Black Series but with Road Series packaging. |  | Fits OE wishbone Nr 1K0505311AB |  |  | 5055676510990
Black | Volkswagen | Golf | Golf MK6 inc R 5K (2009-2012) |  |  | PFR85-510BLK | Rear Lower Spring Mount Inner | 34.331 | 83.7676 | 2 | 2 | 10 | This bush is suitable for Road and Black Series applications. It is the same part as the Road Series but with Black Series packaging. |  | Fits OE wishbone Nr 1K0505311AB |  |  | 5055676520890
Road | Volkswagen | Golf | Golf MK6 inc R 5K (2009-2012) |  |  | PFR85-511 | Rear Lower Link Outer Bush | 48.609 | 118.606 | 2 | 2 | 11 |  |  | 1K0501529F | 1K0501529J |  | 5055676511003
Black | Volkswagen | Golf | Golf MK6 inc R 5K (2009-2012) |  |  | PFR85-511BLK | Rear Lower Link Outer Bush | 48.609 | 118.606 | 2 | 2 | 11 |  |  | 1K0501529F | 1K0501529J |  | 5055676524492
Road | Volkswagen | Golf | Golf MK6 inc R 5K (2009-2012) |  |  | PFR85-512 | Rear Lower Link Inner Bush | 47.311 | 115.4388 | 2 | 2 | 12 |  |  | 1K0501529 |  |  | 5055676511010
Black | Volkswagen | Golf | Golf MK6 inc R 5K (2009-2012) |  |  | PFR85-512BLK | Rear Lower Link Inner Bush | 47.311 | 115.4388 | 2 | 2 | 12 |  |  | 1K0501529 |  |  | 5055676520906
Road | Volkswagen | Golf | Golf MK6 inc R 5K (2009-2012) |  |  | PFR85-513 | Rear Upper Link Outer Bush | 40.172 | 98.0197 | 2 | 2 | 13 |  |  | 5Q0505323D | 1K0505323N |  | 5055676511027
Black | Volkswagen | Golf | Golf MK6 inc R 5K (2009-2012) |  |  | PFR85-513BLK | Rear Upper Link Outer Bush | 40.172 | 98.0197 | 2 | 2 | 13 |  |  | 5Q0505323D | 1K0505323N |  | 5055676520913
Road | Volkswagen | Golf | Golf MK6 inc R 5K (2009-2012) |  |  | PFR85-514 | Rear Upper Link Inner Bush | 34.98 | 85.3512 | 2 | 2 | 14 |  |  | 5Q0505323D | 1K0501529 |  | 5055676511034
Black | Volkswagen | Golf | Golf MK6 inc R 5K (2009-2012) |  |  | PFR85-514BLK | Rear Upper Link Inner Bush | 34.98 | 85.3512 | 2 | 2 | 14 |  |  | 5Q0505323D | 1K0501529 |  | 5055676511034
Road | Volkswagen | Golf | Golf MK6 inc R 5K (2009-2012) |  |  | PFR85-515-18.5 | Rear Anti Roll Bar Bush 18.5mm | 25.377 | 61.9199 | 2 | 2 | 15 | Please check anti roll bar diameter before ordering. | 18.5mm | 1K0511327AP |  |  | 5055676511072
Black | Volkswagen | Golf | Golf MK6 inc R 5K (2009-2012) |  |  | PFR85-515-18.5BLK | Rear Anti Roll Bar Bush 18.5mm | 27.709 | 67.61 | 2 | 2 | 15 | Please check anti roll bar diameter before ordering. | 18.5mm | 1K0511327AP |  |  | 5055676546890
Road | Volkswagen | Golf | Golf MK6 inc R 5K (2009-2012) |  |  | PFR85-515-19.6 | Rear Anti Roll Bar Bush 19.6mm | 25.377 | 61.9199 | 2 | 2 | 15 | Please check anti roll bar diameter before ordering | 19.6mm | 1K0511327AQ |  |  | 5055676511096
Black | Volkswagen | Golf | Golf MK6 inc R 5K (2009-2012) |  |  | PFR85-515-19.6BLK | Rear Anti Roll Bar Bush 19.6mm | 27.709 | 67.61 | 2 | 2 | 15 | Please check anti roll bar diameter before ordering | 19.6mm | 1K0511327AQ |  |  | 5055676546906
Road | Volkswagen | Golf | Golf MK6 inc R 5K (2009-2012) |  |  | PFR85-515-20.5 | Rear Anti Roll Bar Bush 20.5mm | 25.377 | 61.9199 | 2 | 2 | 15 | Please check anti roll bar diameter before ordering | 20.5mm |  |  |  | 5055676511119
Black | Volkswagen | Golf | Golf MK6 inc R 5K (2009-2012) |  |  | PFR85-515-20.5BLK | Rear Anti Roll Bar Bush 20.5mm | 27.709 | 67.61 | 2 | 2 | 15 | Please check anti roll bar diameter before ordering | 20.5mm |  |  |  | 5055676523334
Road | Volkswagen | Golf | Golf MK6 inc R 5K (2009-2012) |  |  | PFR85-515-20.7 | Rear Anti Roll Bar Bush 20.7mm | 25.377 | 61.9199 | 2 | 2 | 15 | Please check anti roll bar diameter before ordering. | 20.7mm | 1K0511327AR |  |  | 5055676511126
Black | Volkswagen | Golf | Golf MK6 inc R 5K (2009-2012) |  |  | PFR85-515-20.7BLK | Rear Anti Roll Bar Bush 20.7mm | 27.709 | 67.61 | 2 | 2 | 15 | Please check anti roll bar diameter before ordering. | 20.7mm | 1K0511327AR |  |  | 5055676523341
Road | Volkswagen | Golf | Golf MK6 inc R 5K (2009-2012) |  |  | PFR85-515-21.7 | Rear Anti Roll Bar Bush 21.7mm | 25.377 | 61.9199 | 2 | 2 | 15 | Please check anti roll bar diameter before ordering | 21.7mm | 1K0511327AS |  |  | 5055676511133
Black | Volkswagen | Golf | Golf MK6 inc R 5K (2009-2012) |  |  | PFR85-515-21.7BLK | Rear Anti Roll Bar Bush 21.7mm | 27.709 | 67.61 | 2 | 2 | 15 | Please check anti roll bar diameter before ordering | 21.7mm | 1K0511327AS |  |  | 5055676523358
Road | Volkswagen | Golf | Golf MK6 inc R 5K (2009-2012) |  |  | PFR85-523 | Rear Diff Front Mounting Bush | 44.066 | 53.7605 | 1 | 1 | 24 | This bush fits models only where the bush location in the diff casing measures 30mm tall as found on AWD 2004-2015 PQ35 platform vehicles. If in doubt, measure the height of the front casing mount before ordering. If the mount is 35mm in height and the OEM part number on your vehicle is 1K0 599 437, please use PFR85-524. | 30mm | 1K0599431 |  |  | 5055676554512
Black | Volkswagen | Golf | Golf MK6 inc R 5K (2009-2012) |  |  | PFR85-523BLK | Rear Diff Front Mounting Bush | 47.96 | 58.5112 | 1 | 1 | 24 | This bush fits models only where the bush location in the diff casing measures 30mm tall as found on AWD 2004-2015 PQ35 platform vehicles. If in doubt, measure the height of the front casing mount before ordering. If the mount is 35mm in height and the OEM part number on your vehicle is 1K0 599 437, please use PFR85-524. | 30mm | 1K0599431 |  |  | 5055676554529
Road | Volkswagen | Golf | Golf MK6 inc R 5K (2009-2012) |  |  | PFR85-525 | Rear Diff Rear Mounting Bush | 42.768 | 104.3539 | 2 | 2 | 25 | This bush fits 4 wheel drive models only. |  | 1K0599437 | 1K0599438 |  | 5055676534156
Black | Volkswagen | Golf | Golf MK6 inc R 5K (2009-2012) |  |  | PFR85-525BLK | Rear Diff Rear Mounting Bush | 47.058 | 114.8215 | 2 | 2 | 25 | Fits 4WD models only. |  | 1K0599437 | 1K0599438 |  | 5055676534163
Road | Volkswagen | Golf | Golf MK6 inc R 5K (2009-2012) |  |  | PFR85-527 | Rear Subframe Front Mounting Bush | 66.132 | 161.3621 | 2 | 2 | 27 | This bush fits 4 wheel drive models only up to 28.5.2012. |  | 1K0505145J |  |  | 5055676534170
Black | Volkswagen | Golf | Golf MK6 inc R 5K (2009-2012) |  |  | PFR85-527BLK | Rear Subframe Front Mounting Bush | 72.754 | 177.5198 | 2 | 2 | 27 | This bush fits 4 wheel drive models only up to 28.5.2012. |  | 1K0505145J |  |  | 5055676534187
Road | Volkswagen | Golf | Golf MK6 inc R 5K (2009-2012) |  |  | PFR85-528 | Rear Subframe Rear Mounting Bush | 75.867 | 185.1155 | 2 | 2 | 28 | This bush fits 4 wheel drive models only up to 28.5.2012. |  | 1K0505145K | 1K0505145H |  | 5055676534194
Black | Volkswagen | Golf | Golf MK6 inc R 5K (2009-2012) |  |  | PFR85-528BLK | Rear Subframe Rear Mounting Bush | 83.457 | 203.6351 | 2 | 2 | 28 | This bush fits 4 wheel drive models only up to 28.5.2012. |  | 1K0505145K | 1K0505145H |  | 5055676534200
Road | Volkswagen | Golf | Golf MK6 inc R 5K (2009-2012) |  |  | PFR85-827 | Rear Subframe Front Mounting Bush | 58.993 | 143.9429 | 2 | 2 | 27 | This bush uses our Purple 80A durometer material with bonded supporting washers for strengthening and a bespoke end face design to reduce noise transmission to the cabin, whilst maintaining durability and subframe location. |  | 5Q0 505 145 F | 5Q0 505 145 D |  | 5055676559128
Black | Volkswagen | Golf | Golf MK6 inc R 5K (2009-2012) |  |  | PFR85-827BLK | Rear Subframe Front Mounting Bush | 64.9 | 158.356 | 2 | 2 | 27 | This bush uses our Black 95A durometer material with bonded supporting washers for strengthening and a bespoke end face design to reduce noise transmission to the cabin, whilst maintaining durability and subframe location. |  | 5Q0 505 145 F | 5Q0 505 145 D |  | 5055676559135
Road | Volkswagen | Golf | Golf MK6 inc R 5K (2009-2012) |  |  | PFR85-828 | Rear Subframe Rear Mounting Bush | 55.748 | 136.0251 | 2 | 2 | 28 | This bush uses our Purple 80A durometer material with bonded supporting washers for strengthening and a bespoke end face design to reduce noise transmission to the cabin, whilst maintaining durability and subframe location. |  | 5Q0 505 145 E |  |  | 5055676559142
Black | Volkswagen | Golf | Golf MK6 inc R 5K (2009-2012) |  |  | PFR85-828BLK | Rear Subframe Rear Mounting Bush | 61.336 | 149.6598 | 2 | 2 | 28 | This bush uses our Black 95A durometer material with bonded supporting washers for strengthening and a bespoke end face design to reduce noise transmission to the cabin, whilst maintaining durability and subframe location. |  | 5Q0 505 145 E |  |  | 5055676559159
Road | Volkswagen | Golf | Golf MK7 5G (2012 - 2019) | Golf MK7 5G 2WD 122PS plus Multi-link |  | PF3-1661 | Jack Pad Adaptor | 28.49 | 34.7578 | 1 | 1 |  | PF3-1661 is a polyurethane jack pad to fit around and protect the sill, designed to help lift stability and location, whilst protecting the underside of your vehicle. Fits the following vehicles:Audi A3 inc Quattro MK2 8P (2003-2012),Audi A4 (2008 - 2016),Audi A4 Quattro (2008 - 2016),Audi S4 (2009 - 2016),Audi RS4 (2012 - 2016),Audi A5 (2007 - 2016),Audi A5 Quattro (2007 - 2016),Audi S5 (2007 - 2016),Audi RS5 (2010 - 2016),Audi Q5 (2008-2017),Audi Q5 Quattro (2008-2017),Audi SQ5 (2013-2017),Audi RS3 MK2 8P (2011-2013),Audi S3 MK2 8P (2006-2012),Audi A3 MK3 8V up to 125PS (2013-) Rear Beam,Audi A3/S3 MK3 8V 125PS plus (2013-) Multi Link,Audi RS3 (2015-),Volkswagen Golf MK5 1K,Volkswagen Golf Mk5 GTI & R32,Volkswagen Golf Plus 5M,Volkswagen Golf MK7 5G 2WD 122PS plus Multi-link,Volkswagen Golf MK7 5G 2WD upto 122PS Rear Beam,Volkswagen Golf MK7 5G 4WD,Volkswagen Golf MK6 5K (2009-2012),Seat Leon Mk2 1P (2005-2012),Skoda OCTAVIA 5E 150PS PLUS MULTI-LINK,Skoda OCTAVIA 5E UP TO 150PS REAR BEAM,Skoda Octavia Mk2 1Z (2004-2012),Volkswagen Passat B6 & B7 Typ3C (2006-2012),Volkswagen Passat B8 (2015 on),Volkswagen Scirocco MK3 (2008 - 2017) ,Seat Altea 5P (2004-),Skoda Superb (2009-2011) | 80mm Diameter | 8K0 802 247 B |  |  | 5055676551160
Road | Volkswagen | Golf | Golf MK7 5G (2012 - 2019) | Golf MK7 5G 2WD 122PS plus Multi-link |  | PF3-1663 | Jacking Point Insert | 27.192 | 33.1742 | 1 | 1 |  | PFF3-1663 Jacking Point Insert is a 95A durometer polyurethane bung that presses up into the vacant hole in the chassis providing a fit and forget solution for safer lifting - Recommended for lifting across 4 lift points simultaneously to avoid damage. For those that have the OE lifting adaptors, PFF3-1662 Magnetic Jack Pad is a CNC-machined Jack Pad with a built-in magnet to suit OE lifting adaptors, 8N0803855 and 8N0804583, that many owners may already have fitted. Its magnetic head self-locates into the recess of the metal OE adaptor ensuring a safe and solid lift every time, again recommended for use in sets of 4 simultaneously. Fits the following vehicles:Audi A3/S3 Mk1 8L (1996-2003)Audi A3/S3/RS3 Mk2 8P (2003-2012)Audi A3/S3/RS3 Mk3 8V (2013-)Audi TT Mk1 8N (1999-2006) Audi TT/S/RS Mk2 8J (2007-2014) Audi TT Mk3 8S (2014 on) Audi Q2 (2017 on) Audi Q3 (2012 - 2018) Seat Toledo Mk2 1M (1999 - 2004) Seat Toledo Mk3 5P (2004-2009) Seat Alhambra Mk2 (2010 on) Seat Leon Mk1 TYP 1M (1999-2005) Seat Leon Mk2 1P (2005-2012) Seat Leon Mk3 5F (2013 on) Skoda Octavia Mk1 Typ 1U (1996-2004) Skoda Octavia Mk2 1Z (2004-2012) Skoda Octavia 5E (2012-2019) Skoda Yeti 5L (2009-2017) Skoda Superb B6 (2009-2011) Skoda Superb 3V (2015 on) Volkswagen New Beetle & Cabrio (1998-2011) Volkswagen Beetle A5 (2011 on) Volkswagen Bora (1999-2005) Volkswagen Caddy Mk3 Typ 2K (2004 - 06/2010) Volkswagen Caddy Mk3.5 Typ 2K (06/2010 on) Volkswagen Golf Mk4 1J (1997-2004) Volkswagen Golf Mk5 1K (2004-2010) Volkswagen Golf Plus 5M (2004-2010) Volkswagen Golf Mk6 5K (2009-2012) Volkswagen Golf Mk7 5G (2012-2020) Volkswagen Jetta Mk5 1K (2005-2010) Volkswagen Jetta Mk6 A6 (2011 on) Volkswagen Passat B6 & B7 Typ3C (2006-2013) Volkswagen Passat CC 35 (2008-2012) Volkswagen Scirocco Mk3 (2008 - 2017) Volkswagen Sharan Mk2 (2010 on) Volkswagen Tiguan Mk1 (2007 - 2017) Volkswagen Touran (2003-2015) Volkswagen Touran (2017 on) Volkswagen CC (2012 - 2017) Volkswagen Eos (2006-2015) |  | 8N0804583 |  |  | 5055676554178
Road | Volkswagen | Golf | Golf MK7 5G (2012 - 2019) | Golf MK7 5G 2WD 122PS plus Multi-link |  | PF3-1663K | Jacking Point Insert Kit of 4 | 83.655 | 102.0591 | 1 | 1 |  | PFF3-1663 Jacking Point Insert is a 95A durometer polyurethane bung that presses up into the vacant hole in the chassis providing a fit and forget solution for safer lifting - Recommended for lifting across 4 lift points simultaneously to avoid damage. For those that have the OE lifting adaptors, PFF3-1662 Magnetic Jack Pad is a CNC-machined Jack Pad with a built-in magnet to suit OE lifting adaptors, 8N0803855 and 8N0804583, that many owners may already have fitted. Its magnetic head self-locates into the recess of the metal OE adaptor ensuring a safe and solid lift every time, again recommended for use in sets of 4 simultaneously. Fits the following vehicles:Audi A3/S3 Mk1 8L (1996-2003)Audi A3/S3/RS3 Mk2 8P (2003-2012)Audi A3/S3/RS3 Mk3 8V (2013-)Audi TT Mk1 8N (1999-2006) Audi TT/S/RS Mk2 8J (2007-2014) Audi TT Mk3 8S (2014 on) Audi Q2 (2017 on) Audi Q3 (2012 - 2018) Seat Toledo Mk2 1M (1999 - 2004) Seat Toledo Mk3 5P (2004-2009) Seat Alhambra Mk2 (2010 on) Seat Leon Mk1 TYP 1M (1999-2005) Seat Leon Mk2 1P (2005-2012) Seat Leon Mk3 5F (2013 on) Skoda Octavia Mk1 Typ 1U (1996-2004) Skoda Octavia Mk2 1Z (2004-2012) Skoda Octavia 5E (2012-2019) Skoda Yeti 5L (2009-2017) Skoda Superb B6 (2009-2015) Skoda Superb 3V (2015 on) Volkswagen New Beetle & Cabrio (1998-2011) Volkswagen Beetle A5 (2011 on) Volkswagen Bora (1999-2005) Volkswagen Caddy Mk3 Typ 2K (2004 - 06/2010) Volkswagen Caddy Mk3.5 Typ 2K (06/2010 on) Volkswagen Golf Mk4 1J (1997-2004) Volkswagen Golf Mk5 1K (2004-2010) Volkswagen Golf Plus 5M (2004-2010) Volkswagen Golf Mk6 5K (2009-2012) Volkswagen Golf Mk7 5G (2012-2020) Volkswagen Jetta Mk5 1K (2005-2010) Volkswagen Jetta Mk6 A6 (2011 on) Volkswagen Passat B6 & B7 Typ3C (2006-2013) Volkswagen Passat CC 35 (2008-2012) Volkswagen Scirocco Mk3 (2008 - 2017) Volkswagen Sharan Mk2 (2010 on) Volkswagen Tiguan Mk1 (2007 - 2017) Volkswagen Touran (2003-2015) Volkswagen Touran (2017 on) Volkswagen CC (2012 - 2017) Volkswagen Eos (2006-2015) |  | 8N0804583 |  |  | 5055676554185
Road | Volkswagen | Golf | Golf MK7 5G (2012 - 2019) | Golf MK7 5G 2WD 122PS plus Multi-link |  | PF85K-1007 | Powerflex Handling Pack (2012 -) | 338.063 | 412.4369 | 1 | 1 |  | This kit is suitable for Petrol 2WD Multi-link and 4WD vehicles only. PFF85-830 fits Lower Engine Mount Insert fits OEM part number 5Q0198037. Included within this pack are the following parts: PFF85-501Front Wishbone Front BushPFF85-802Front Wishbone Rear BushPFR85-816Rear Trailing Arm BushPFF85-830Lower Engine Mount Insert (Large) This Handling Pack contains a selection of parts from a complete vehicle listing, click hereto see more parts available.Please see the layouts below for other bushes available for the same vehicle. |  |  |  |  | 5055676539991
Road | Volkswagen | Golf | Golf MK7 5G (2012 - 2019) | Golf MK7 5G 2WD 122PS plus Multi-link |  | PF85K-1008 | Powerflex Handling Pack (2012 -) | 336.765 | 410.8533 | 1 | 1 |  | This kit is suitable for 2WD Multi-link and 4WD vehicles only and is recommended for petrol models only. PFF85-832 Lower Engine Mount Insert fits OEM part number 5Q0198037B. Included within this pack are the following parts: PFF85-501Front Wishbone Front BushPFF85-802BLKFront Wishbone Rear BushPFR85-816Rear Trailing Arm BushPFF85-832Lower Engine Mount Insert (Large) This Handling Pack contains a selection of parts from a complete vehicle listing, click hereto see more parts available. Please see layouts below for other bushes available for the same vehicle. |  |  |  |  | 5055676540003
Road | Volkswagen | Golf | Golf MK7 5G (2012 - 2019) | Golf MK7 5G 2WD 122PS plus Multi-link |  | PF99-514-15 | PowerAlign Wheel Mounting Guide Pin | 30.437 | 37.1331 | 1 | 1 |  | Available singularly to suit a specific vehicle or as a handy 4-piece workshop kit, our new PowerAlign Wheel Mounting Guide Pins are designed to allow the safer mounting and easy alignment of heavy alloy wheels on most common cars to use lug bolts. The individual pins come supplied in a reusable twist tube and the 4-piece workshop kit is supplied with a steel storage case for pride of place in your toolbox.Simply thread the appropriate pin size into one of the bolt holes on the wheel hub. The wheel can then be lifted and placed on the guide pin, and easily slid into place on the hub; keeping the bolt holes aligned for other bolts to be inserted and tightened.This reduces the awkward and back-straining process of holding the wheel in place with one hand whilst lining up and threading in the first bolt; thus, reducing the risk, hassle, and strain of mounting wheels.Proven using simulated and real-world testing, the new mounting pins usehigh-strength CNC-machined AISI 303 Stainless Steel, some 50% stronger than plated mild steel, to ensure durability and resilience in a workshop environment, and are supplied with colour-coded 3D-printedprotective sleeves for ease of identificationandanodised 2011-T6 aluminium caps to absorb knocks and prevent damage to the wheel, unlike others on the market.Please clickhereto view all sizes available and fora wider-reaching application list in the form of anew user-friendly drop-down search function. |  | 9A700773300 |  |  | 5055676559104
Road | Volkswagen | Golf | Golf MK7 5G (2012 - 2019) | Golf MK7 5G 2WD 122PS plus Multi-link |  | PFF3-1320 | Lower Torque Mount Small Bush | 36.278 | 44.2592 | 1 | 1 | 21 | Made using our Black 95A Durometer Material to increase stiffness over worn rubber by up to 50% and improve durability, preventing such things as wheel hop and imprecise gear-shifting. This bush fits the mount with the extruded bracket with voids, see part number above and photos below, check which bracket is fitted to the vehicle before ordering. For an extruded bracket without voids use PFF3-1324. For a cast bracket use PFF3-1321. |  | 5Q0 199 855 AD |  |  | 5055676559388
Black | Volkswagen | Golf | Golf MK7 5G (2012 - 2019) | Golf MK7 5G 2WD 122PS plus Multi-link |  | PFF3-1320BLK | Lower Torque Mount Small Bush | 36.278 | 44.2592 | 1 | 1 | 21 | Made using our Black 95A Durometer Material to increase stiffness over worn rubber by up to 50% and improve durability, preventing such things as wheel hop and imprecise gear-shifting. This bush fits the mount with the extruded bracket with voids, see part number above and photos below, check which bracket is fitted to the vehicle before ordering. For an extruded bracket without voids use PFF3-1324. For a cast bracket use PFF3-1321. |  | 5Q0 199 855 AD |  |  | 5055676559395
Road | Volkswagen | Golf | Golf MK7 5G (2012 - 2019) | Golf MK7 5G 2WD 122PS plus Multi-link |  | PFF3-1321 | Lower Torque Mount Small Bush | 46.013 | 56.1359 | 1 | 1 | 21 | Made using our Black 95A Durometer Material to increase stiffness over worn rubber by up to 50% and improve durability, preventing such things as wheel hop and imprecise gear-shifting. This bush fits the mount with the cast bracket, see part numbers above and photos below, check which bracket is fitted to the vehicle before ordering. For an extruded bracket without voids use PFF3-1324. For an extruded bracket with voids use PFF3-1320. |  | 5Q0199855C / 5Q0199855 P | 5Q0199855AB | 5Q0199855AF / 5Q0199855Q | 5055676558411
Black | Volkswagen | Golf | Golf MK7 5G (2012 - 2019) | Golf MK7 5G 2WD 122PS plus Multi-link |  | PFF3-1321BLK | Lower Torque Mount Small Bush | 46.013 | 56.1359 | 1 | 1 | 21 | Made using our Black 95A Durometer Material to increase stiffness over worn rubber by up to 50% and improve durability, preventing such things as wheel hop and imprecise gear-shifting. This bush fits the mount with the cast bracket, see part numbers above and photos below, check which bracket is fitted to the vehicle before ordering. For an extruded bracket without voids use PFF3-1324. For an extruded bracket with voids use PFF3-1320. |  | 5Q0199855C | 5Q0199855AB | 5Q0199855AF | 5055676558503
Road | Volkswagen | Golf | Golf MK7 5G (2012 - 2019) | Golf MK7 5G 2WD 122PS plus Multi-link |  | PFF3-1324 | Lower Torque Mount Small Bush | 36.278 | 44.2592 | 1 | 1 | 21 | Made using our Black 95A Durometer Material to increase stiffness over worn rubber by up to 50% and improve durability, preventing such things as wheel hop and imprecise gear-shifting. This bush fits the mount with the extruded bracket without voids, see part numbers above and photos below, check which bracket is fitted to the vehicle before ordering. For an extruded bracket with voids use PFF3-1320. For a cast bracket use PFF3-1321 |  | 5Q0 199 855 AG | 5Q0 199 855 AH |  | 5055676559401
Black | Volkswagen | Golf | Golf MK7 5G (2012 - 2019) | Golf MK7 5G 2WD 122PS plus Multi-link |  | PFF3-1324BLK | Lower Torque Mount Small Bush | 36.278 | 44.2592 | 1 | 1 | 21 | Made using our Black 95A Durometer Material to increase stiffness over worn rubber by up to 50% and improve durability, preventing such things as wheel hop and imprecise gear-shifting. This bush fits the mount with the extruded bracket without voids, see part numbers above and photos below, check which bracket is fitted to the vehicle before ordering. For an extruded bracket with voids use PFF3-1320. For a cast bracket use PFF3-1321 |  | 5Q0 199 855 AG | 5Q0 199 855 AH |  | 5055676559418
Road | Volkswagen | Golf | Golf MK7 5G (2012 - 2019) | Golf MK7 5G 2WD 122PS plus Multi-link |  | PFF3-902G | Front Wishbone Rear Bush, Caster Adjustable | 102.476 | 250.0414 | 2 | 2 | 2 | Using a Black 95A durometer ball moulded to an all-new offset stainless steel sleeve and machined nylon cups, this new and improved design maximises performance and articulation while retaining the benefit of on-car adjustability of caster by +/- 0.33 degs. |  | Bush = 8S0407183B / 8S0 407 183 B | Arm = 8S0407151B / 8S0 407 151 B | Arm = 8S0407151D / 8S0 407 151 D | 5055676544384
Black | Volkswagen | Golf | Golf MK7 5G (2012 - 2019) | Golf MK7 5G 2WD 122PS plus Multi-link |  | PFF3-902GBLK | Front Wishbone Rear Bush, Caster Adjustable | 102.476 | 250.0414 | 2 | 2 | 2 | Using a Black 95A durometer ball moulded to an all-new offset stainless steel sleeve and machined nylon cups, this new and improved design maximises performance and articulation while retaining the benefit of on-car adjustability of caster by +/- 0.33 degs. |  | Bush = 8S0407183B / 8S0 407 183 B | Arm = 8S0407151B / 8S0 407 151 B | Arm = 8S0407151D / 8S0 407 151 D | 5055676544995
Road | Volkswagen | Golf | Golf MK7 5G (2012 - 2019) | Golf MK7 5G 2WD 122PS plus Multi-link |  | PFF85-501 | Front Wishbone Front Bush | 37.576 | 91.6854 | 2 | 2 | 1 | For a camber adjustable bush use PFF85-501G. |  | Bush = 1K0407182 / 5Q0407182 / 1K0407182A | Arm = 1K0407152BG (Steel) | Arm = 8J0407151D (Aluminium) | 5055676510839
Black | Volkswagen | Golf | Golf MK7 5G (2012 - 2019) | Golf MK7 5G 2WD 122PS plus Multi-link |  | PFF85-501BLK | Front Wishbone Front Bush | 37.576 | 91.6854 | 2 | 2 | 1 |  |  | Bush = 1K0407182 / 5Q0407182 / 1K0407182A | Arm = 1K0407152BG (Steel) | Arm = 8J0407151D (Aluminium) | 5055676514240
Road | Volkswagen | Golf | Golf MK7 5G (2012 - 2019) | Golf MK7 5G 2WD 122PS plus Multi-link |  | PFF85-501G | Front Wishbone Front Bush Camber Adjustable | 69.377 | 169.2799 | 2 | 2 | 1 | This bush features a CNC machined Stainless Steel sleeve with an offset bore that can be rotated using our bespoke tooling (supplied), giving +/- 0.5 degrees of on-car camber adjustment. |  | Bush = 1K0407182 / 5Q0407182 / 1K0407182A | Arm = 1K0407152BG (Steel) | Arm = 8J0407151D (Aluminium) | 5055676529930
Black | Volkswagen | Golf | Golf MK7 5G (2012 - 2019) | Golf MK7 5G 2WD 122PS plus Multi-link |  | PFF85-501GBLK | Front Wishbone Front Bush Camber Adjustable | 69.377 | 169.2799 | 2 | 2 | 1 | This bush features a CNC machined Stainless Steel sleeve with an offset bore that can be rotated using our bespoke tooling (supplied), giving +/- 0.5 degrees of on-car camber adjustment. |  | Bush = 1K0407182 / 5Q0407182 / 1K0407182A | Arm = 1K0407152BG (Steel) | Arm = 8J0407151D (Aluminium) | 5055676529947
Road | Volkswagen | Golf | Golf MK7 5G (2012 - 2019) | Golf MK7 5G 2WD 122PS plus Multi-link |  | PFF85-802 | Front Wishbone Rear Bush | 62.887 | 153.4443 | 2 | 2 | 2 | Fits steel subframes and steel wishbones only. This part features an offset bore to the sleeve to match the caster offset of the OE bush. For further caster adjustment for track/motorsport applications, use PFF3-902G. | 65mm | Bush = 5C0407183 / 5Q0407183 / 1K0407183 | Arm = 5C0407151 / 5Q0 407153 / 1K0407152 |  | 5055676534880
Black | Volkswagen | Golf | Golf MK7 5G (2012 - 2019) | Golf MK7 5G 2WD 122PS plus Multi-link |  | PFF85-802BLK | Front Wishbone Rear Bush | 69.179 | 168.7968 | 2 | 2 | 2 | Fits steel subframes and steel wishbones only. This part features an offset bore to the sleeve to match the caster offset of the OE bush. For further caster adjustment for track/motorsport applications, use PFF3-902GBLK. | 65mm | Bush = 5C0407183 / 5Q0407183 / 1K0407183 | Arm = 5C0407151 / 5Q0407153 / 1K0407152 |  | 5055676544735
Road | Volkswagen | Golf | Golf MK7 5G (2012 - 2019) | Golf MK7 5G 2WD 122PS plus Multi-link |  | PFF85-803-21.7 | Front Anti Roll Bar Bush 21.7mm | 24.662 | 60.1753 | 2 | 2 | 3 | Please check anti roll bar diameter before ordering. | 21.7mm | 5Q0411303L / 5Q0 411 303 L | 5Q0411303P / 5Q0 411 303 P | 5Q0411303S / 5Q0 411 303 S | 5055676536235
Black | Volkswagen | Golf | Golf MK7 5G (2012 - 2019) | Golf MK7 5G 2WD 122PS plus Multi-link |  | PFF85-803-21.7BLK | Front Anti Roll Bar Bush 21.7mm | 27.709 | 67.61 | 2 | 2 | 3 | Please check anti roll bar diameter before ordering. | 21.7mm | 5Q0411303L / 5Q0 411 303 L | 5Q0411303P / 5Q0 411 303 P | 5Q0411303S / 5Q0 411 303 S | 5055676536242
Road | Volkswagen | Golf | Golf MK7 5G (2012 - 2019) | Golf MK7 5G 2WD 122PS plus Multi-link |  | PFF85-803-23.2 | Front Anti Roll Bar Bush 23.2mm | 24.662 | 60.1753 | 2 | 2 | 3 | Please check anti roll bar diameter before ordering. | 23.2mm | 5Q0411303M / 5Q0 411 303 M | 5Q0411303T / 5Q0 411 303 T | 5Q0411303Q / 5Q0 411 303 Q | 5055676534903
Black | Volkswagen | Golf | Golf MK7 5G (2012 - 2019) | Golf MK7 5G 2WD 122PS plus Multi-link |  | PFF85-803-23.2BLK | Front Anti Roll Bar Bush 23.2mm | 27.709 | 67.61 | 2 | 2 | 3 | Please check anti roll bar diameter before ordering. | 23.2mm | 5Q0411303M / 5Q0 411 303 M | 5Q0411303T / 5Q0 411 303 T | 5Q0411303Q / 5Q0 411 303 Q | 5055676534910
Road | Volkswagen | Golf | Golf MK7 5G (2012 - 2019) | Golf MK7 5G 2WD 122PS plus Multi-link |  | PFF85-803-24 | Front Anti Roll Bar Bush 24mm | 24.662 | 60.1753 | 2 | 2 | 3 | Please check anti roll bar diameter before ordering. | 24mm | 5Q0411303N / 5Q0 411 303 N | 5Q0411303AA / 5Q0 411 303 AA | 5Q0411303R / 5Q0 411 303 R | 5055676536259
Black | Volkswagen | Golf | Golf MK7 5G (2012 - 2019) | Golf MK7 5G 2WD 122PS plus Multi-link |  | PFF85-803-24BLK | Front Anti Roll Bar Bush 24mm | 27.709 | 67.61 | 2 | 2 | 3 | Please check anti roll bar diameter before ordering. | 24mm | 5Q0411303N / 5Q0 411 303 N | 5Q0411303AA / 5Q0 411 303 AA | 5Q0411303R / 5Q0 411 303 R | 5055676536266
Road | Volkswagen | Golf | Golf MK7 5G (2012 - 2019) | Golf MK7 5G 2WD 122PS plus Multi-link |  | PFF85-803-25 | Front Anti Roll Bar Bush 25mm | 24.662 | 60.1753 | 2 | 2 | 3 | Please check anti roll bar diameter before ordering. | 25mm | 5Q0411303AB / 5Q0 411 303 AB |  |  | 5055676536273
Black | Volkswagen | Golf | Golf MK7 5G (2012 - 2019) | Golf MK7 5G 2WD 122PS plus Multi-link |  | PFF85-803-25BLK | Front Anti Roll Bar Bush 25mm | 27.709 | 67.61 | 2 | 2 | 3 | Please check anti roll bar diameter before ordering. | 25mm | 5Q0411303AB / 5Q0 411 303 AB |  |  | 5055676536280
Road | Volkswagen | Golf | Golf MK7 5G (2012 - 2019) | Golf MK7 5G 2WD 122PS plus Multi-link |  | PFF85-830 | Lower Engine Mount Insert (Large) | 46.662 | 56.9276 | 1 | 1 | 30 |  |  | 5Q0198037A / 5Q0 198 037 A / 5Q0 198 037 / 5Q0198037 | 8V0198037 / 8V0 198 037 / 5Q0199868 / 5Q0 199 868 | 5Q0199867 / 5Q0 199 867 | 5055676535047
Black | Volkswagen | Golf | Golf MK7 5G (2012 - 2019) | Golf MK7 5G 2WD 122PS plus Multi-link |  | PFF85-830BLK | Lower Engine Mount Insert (Large) | 51.337 | 62.6311 | 1 | 1 | 30 |  |  | 5Q0198037A / 5Q0 198 037 A / 5Q0 198 037 / 5Q0198037 | 8V0198037 / 8V0 198 037 / 5Q0199868 / 5Q0 199 868 | 5Q0199867 / 5Q0 199 867 | 5055676535054
Road | Volkswagen | Golf | Golf MK7 5G (2012 - 2019) | Golf MK7 5G 2WD 122PS plus Multi-link |  | PFF85-830P | Lower Engine Mount Insert (Large) Track Use | 46.662 | 56.9276 | 1 | 1 | 30 | Suitable for higher powered cars and track cars, using a stiffer material which helps further reduce engine movement over fitting the standard PFF85-830 insert, being a stiffer material additional noise and vibration may be felt. |  | 5Q0198037A / 5Q0 198 037 A / 5Q0 198 037 / 5Q0198037 | 8V0198037 / 8V0 198 037 / 5Q0199868 / 5Q0 199 868 | 5Q0199867 / 5Q0 199 867 | 5055676539526
Road | Volkswagen | Golf | Golf MK7 5G (2012 - 2019) | Golf MK7 5G 2WD 122PS plus Multi-link |  | PFF85-830R | Lower Engine Mount Insert (Large) Diesel | 46.662 | 56.9276 | 1 | 1 | 30 | Suitable for diesel models, using a softer material that helps reduce movement from the bush but transmits less noise and vibration over fitting the standard PFF85-830 insert. |  | 5Q0198037A / 5Q0 198 037 A / 5Q0 198 037 / 5Q0198037 | 8V0198037 / 8V0 198 037 / 5Q0199868 / 5Q0 199 868 | 5Q0199867 / 5Q0 199 867 | 5055676539496
Road | Volkswagen | Golf | Golf MK7 5G (2012 - 2019) | Golf MK7 5G 2WD 122PS plus Multi-link |  | PFF85-831 | Front Lower Engine Mount Hybrid Bush (Large) - Road | 71.324 | 87.0153 | 1 | 1 | 30 | PFF85-831 replaces the lower half of the original bush whilst including an insert to fit into and fill the voids in the upper bush to minimise wheel hop and improve gear-shifting. This unique bush has been designed to be fitted without subframe removal and avoids associated wheel alignment costs. |  | 5Q0198037A / 5Q0 198 037 A | 8V0198037 / 8V0 198 037 / 5Q0199868 / 5Q0 199 868 | 5Q0199867 / 5Q0 199 867 | 5055676538567
Black | Volkswagen | Golf | Golf MK7 5G (2012 - 2019) | Golf MK7 5G 2WD 122PS plus Multi-link |  | PFF85-831BLK | Front Lower Engine Mount Hybrid Bush (Large) - Track/MSport | 78.463 | 95.7249 | 1 | 1 | 30 | PFF85-831 replaces the lower half of the original bush OEM part number 5Q0 198 037 / 5Q0198 037 A and includes an insert to fit into and fill the voids in the upper bush. This unique bush has been designed to be fitted without subframe removal from the vehicle and avoids associated wheel alignment costs. |  | 5Q0198037A / 5Q0 198 037 A | 8V0198037 / 8V0 198 037 / 5Q0199868 / 5Q0 199 868 | 5Q0199867 / 5Q0 199 867 | 5055676538574
Road | Volkswagen | Golf | Golf MK7 5G (2012 - 2019) | Golf MK7 5G 2WD 122PS plus Multi-link |  | PFF85-831P | Front Lower Engine Mount Hybrid Bush (Large) - Fast Road/Track | 71.324 | 87.0153 | 1 | 1 | 30 | PFF85-831P replaces the lower half of the original bush whilst including an insert to fit into and fill the voids in the upper bush to minimise wheel hop and improve gear-shifting. This unique bush has been designed to be fitted without subframe removal and avoids associated wheel alignment costs. This part is made in our Purple Shore A 80 for vehicles running increased power or that see occasional track use. |  | 5Q0198037A / 5Q0 198 037 A | 8V0198037 / 8V0 198 037 / 5Q0199868 / 5Q0 199 868 | 5Q0199867 / 5Q0 199 867 | 5055676556585
Road | Volkswagen | Golf | Golf MK7 5G (2012 - 2019) | Golf MK7 5G 2WD 122PS plus Multi-link |  | PFF85-832 | Lower Engine Mount (Large) Insert | 44.715 | 54.5523 | 1 | 1 | 30 |  |  | 5Q0198037B / 5Q0 198 037 B | 5Q0198037C / 5Q0 198 037 C | 5Q0198037F / 5Q0 198 037 F | 5055676539458
Black | Volkswagen | Golf | Golf MK7 5G (2012 - 2019) | Golf MK7 5G 2WD 122PS plus Multi-link |  | PFF85-832BLK | Lower Engine Mount (Large) Insert | 49.192 | 60.0142 | 1 | 1 | 30 |  |  | 5Q0198037B / 5Q0 198 037 B | 5Q0198037C / 5Q0 198 037 C | 5Q0198037F / 5Q0 198 037 F | 5055676539465
Road | Volkswagen | Golf | Golf MK7 5G (2012 - 2019) | Golf MK7 5G 2WD 122PS plus Multi-link |  | PFF85-832P | Lower Engine Mount (Large) Insert Track Use | 44.715 | 54.5523 | 1 | 1 | 30 | Made in Purple 80A and suitable for higher powered cars and track cars, this part helps to further reduce engine movement over fitting the standard PFF85-832 insert. Increased NVH may be felt when fitted. |  | 5Q0198037B / 5Q0 198 037 B | 5Q0198037C / 5Q0 198 037 C | 5Q0198037F / 5Q0 198 037 F | 5055676539519
Road | Volkswagen | Golf | Golf MK7 5G (2012 - 2019) | Golf MK7 5G 2WD 122PS plus Multi-link |  | PFF85-832R | Lower Engine Mount (Large) Insert Diesel | 44.715 | 54.5523 | 1 | 1 | 30 | Some NVH transmission should be expected when fitting this part to a Diesel vehicle. |  | 5Q0198037B / 5Q0 198 037 B | 5Q0198037C / 5Q0 198 037 C | 5Q0198037F / 5Q0 198 037 F | 5055676539502
Road | Volkswagen | Golf | Golf MK7 5G (2012 - 2019) | Golf MK7 5G 2WD 122PS plus Multi-link |  | PFF85-833 | Front Lower Engine Mount Hybrid Bush (Large) - Road | 71.324 | 87.0153 | 1 | 1 | 30 | PFF85-833 replaces the lower half of the original bush whilst including an insert to fit into and fill the voids in the upper bush to minimise wheel hop and improve gear-shifting. This unique bush has been designed to be fitted without subframe removal and avoids associated wheel alignment costs. . |  | 5Q0198037B / 5Q0 198 037 B | 5Q0198037C / 5Q0 198 037 C | 5Q0198037F / 5Q0 198 037 F | 5055676539472
Black | Volkswagen | Golf | Golf MK7 5G (2012 - 2019) | Golf MK7 5G 2WD 122PS plus Multi-link |  | PFF85-833BLK | Front Lower Engine Mount Hybrid Bush (Large) - Track/MSport | 78.463 | 95.7249 | 1 | 1 | 30 | PFF85-833 replaces the lower half of the original bush whilst including an insert to fit into and fill the voids in the upper bush to minimise wheel hop and improve gear-shifting. This unique bush has been designed to be fitted without subframe removal and avoids associated wheel alignment costs. |  | 5Q0198037B / 5Q0 198 037 B | 5Q0198037C / 5Q0 198 037 C | 5Q0198037F / 5Q0 198 037 F | 5055676539489
Road | Volkswagen | Golf | Golf MK7 5G (2012 - 2019) | Golf MK7 5G 2WD 122PS plus Multi-link |  | PFF85-833P | Front Lower Engine Mount Hybrid Bush (Large) - Fast Road/Track | 71.324 | 87.0153 | 1 | 1 | 30 | PFF85-833 replaces the lower half of the original bush whilst including an insert to fit into and fill the voids in the upper bush to minimise wheel hop and improve gear-shifting. This unique bush has been designed to be fitted without subframe removal and avoids associated wheel alignment costs. . |  | 5Q0198037B / 5Q0 198 037 B | 5Q0198037C / 5Q0 198 037 C | 5Q0198037F / 5Q0 198 037 F | 5055676556578
Road | Volkswagen | Golf | Golf MK7 5G (2012 - 2019) | Golf MK7 5G 2WD 122PS plus Multi-link |  | PFR85-513 | Rear Upper Link Outer Bush | 40.172 | 98.0197 | 2 | 2 | 13 |  |  | 5Q0505323D | 1K0505323N |  | 5055676511027
Black | Volkswagen | Golf | Golf MK7 5G (2012 - 2019) | Golf MK7 5G 2WD 122PS plus Multi-link |  | PFR85-513BLK | Rear Upper Link Outer Bush | 40.172 | 98.0197 | 2 | 2 | 13 |  |  | 5Q0505323D | 1K0505323N |  | 5055676520913
Road | Volkswagen | Golf | Golf MK7 5G (2012 - 2019) | Golf MK7 5G 2WD 122PS plus Multi-link |  | PFR85-514 | Rear Upper Link Inner Bush | 34.98 | 85.3512 | 2 | 2 | 14 |  |  | 5Q0505323D | 1K0501529 |  | 5055676511034
Black | Volkswagen | Golf | Golf MK7 5G (2012 - 2019) | Golf MK7 5G 2WD 122PS plus Multi-link |  | PFR85-514BLK | Rear Upper Link Inner Bush | 34.98 | 85.3512 | 2 | 2 | 14 |  |  | 5Q0505323D | 1K0501529 |  | 5055676511034
Road | Volkswagen | Golf | Golf MK7 5G (2012 - 2019) | Golf MK7 5G 2WD 122PS plus Multi-link |  | PFR85-811 | Rear Tie Bar Outer Bush | 53.152 | 129.6909 | 2 | 2 | 11 |  |  | 5Q0501529C |  |  | 5055676535252
Black | Volkswagen | Golf | Golf MK7 5G (2012 - 2019) | Golf MK7 5G 2WD 122PS plus Multi-link |  | PFR85-811BLK | Rear Tie Bar Outer Bush | 53.152 | 129.6909 | 2 | 2 | 11 |  |  | 5Q0501529C |  |  | 5055676535269
Road | Volkswagen | Golf | Golf MK7 5G (2012 - 2019) | Golf MK7 5G 2WD 122PS plus Multi-link |  | PFR85-812 | Rear Tie Bar Inner Bush | 55.748 | 136.0251 | 2 | 2 | 12 |  |  | 5Q0501529C |  |  | 5055676534941
Black | Volkswagen | Golf | Golf MK7 5G (2012 - 2019) | Golf MK7 5G 2WD 122PS plus Multi-link |  | PFR85-812BLK | Rear Tie Bar Inner Bush | 55.748 | 136.0251 | 2 | 2 | 12 |  |  | 5Q0501529C |  |  | 5055676534958
Road | Volkswagen | Golf | Golf MK7 5G (2012 - 2019) | Golf MK7 5G 2WD 122PS plus Multi-link |  | PFR85-815-18.5 | Rear Anti Roll Bar Bush 18.5mm | 24.662 | 60.1753 | 2 | 2 | 15 |  | 18.5mm | 5Q0511305AQ |  |  | 5055676535658
Black | Volkswagen | Golf | Golf MK7 5G (2012 - 2019) | Golf MK7 5G 2WD 122PS plus Multi-link |  | PFR85-815-18.5BLK | Rear Anti Roll Bar Bush 18.5mm | 27.709 | 67.61 | 2 | 2 | 15 |  | 18.5mm | 5Q0511305AQ |  |  | 5055676535665
Road | Volkswagen | Golf | Golf MK7 5G (2012 - 2019) | Golf MK7 5G 2WD 122PS plus Multi-link |  | PFR85-815-19.6 | Rear Anti Roll Bar Bush 19.6mm | 24.662 | 60.1753 | 2 | 2 | 15 |  | 19.6mm | 5Q0511305AR | 5Q0511305BK | 5Q0511305BC | 5055676536174
Black | Volkswagen | Golf | Golf MK7 5G (2012 - 2019) | Golf MK7 5G 2WD 122PS plus Multi-link |  | PFR85-815-19.6BLK | Rear Anti Roll Bar Bush 19.6mm | 27.709 | 67.61 | 2 | 2 | 15 |  | 19.6mm | 5Q0511305AR | 5Q0511305BK | 5Q0511305BC | 5055676536181
Road | Volkswagen | Golf | Golf MK7 5G (2012 - 2019) | Golf MK7 5G 2WD 122PS plus Multi-link |  | PFR85-815-20.7 | Rear Anti Roll Bar Bush 20.7mm | 24.662 | 60.1753 | 2 | 2 | 15 |  | 20.7mm | 5Q0511305AS | 5Q0511305BD |  | 5055676536198
Black | Volkswagen | Golf | Golf MK7 5G (2012 - 2019) | Golf MK7 5G 2WD 122PS plus Multi-link |  | PFR85-815-20.7BLK | Rear Anti Roll Bar Bush 20.7mm | 27.709 | 67.61 | 2 | 2 | 15 |  | 20.7mm | 5Q0511305AS | 5Q0511305BD |  | 5055676536204
Road | Volkswagen | Golf | Golf MK7 5G (2012 - 2019) | Golf MK7 5G 2WD 122PS plus Multi-link |  | PFR85-815-21.7 | Rear Anti Roll Bar Bush 21.7mm | 24.662 | 60.1753 | 2 | 2 | 15 |  | 21.7mm | 5Q0511305AT /5Q0511305BF | 5Q0511305BA / 5Q0511305BE | 8V0 511 305 A / 8V0511305A | 5055676536211
Black | Volkswagen | Golf | Golf MK7 5G (2012 - 2019) | Golf MK7 5G 2WD 122PS plus Multi-link |  | PFR85-815-21.7BLK | Rear Anti Roll Bar Bush 21.7mm | 27.709 | 67.61 | 2 | 2 | 15 |  | 21.7mm | 5Q0511305AT /5Q0511305BF | 5Q0511305BA / 5Q0511305BE | 8V0 511 305 A / 8V0511305A | 5055676536228
Road | Volkswagen | Golf | Golf MK7 5G (2012 - 2019) | Golf MK7 5G 2WD 122PS plus Multi-link |  | PFR85-816 | Rear Trailing Arm Bush | 54.45 | 132.858 | 2 | 2 | 16 |  |  | 5Q0505541A |  |  | 5055676535016
Black | Volkswagen | Golf | Golf MK7 5G (2012 - 2019) | Golf MK7 5G 2WD 122PS plus Multi-link |  | PFR85-816BLK | Rear Trailing Arm Bush | 59.906 | 146.1706 | 2 | 2 | 16 |  |  | 5Q0505541A. |  |  | 5055676535009
Road | Volkswagen | Golf | Golf MK7 5G (2012 - 2019) | Golf MK7 5G 2WD 122PS plus Multi-link |  | PFR85-817 | Rear Lower Arm Outer Bush | 35.629 | 86.9348 | 2 | 2 | 17 |  |  | 1K0505553A / 1K0 505 553 A | 5Q0505553 / 5Q0 505 553 | 5QD505553 / 5QD 505 553 | 5055676535597
Black | Volkswagen | Golf | Golf MK7 5G (2012 - 2019) | Golf MK7 5G 2WD 122PS plus Multi-link |  | PFR85-817BLK | Rear Lower Arm Outer Bush | 35.629 | 86.9348 | 2 | 2 | 17 |  |  | 1K0505553A / 1K0 505 553 A | 5Q0505553 / 5Q0 505 553 | 5QD505553 / 5QD 505 553 | 5055676535603
Road | Volkswagen | Golf | Golf MK7 5G (2012 - 2019) | Golf MK7 5G 2WD 122PS plus Multi-link |  | PFR85-818 | Rear Lower Arm Inner Bush | 46.013 | 112.2717 | 2 | 2 | 18 |  |  | 5Q0505311 / 5Q0 505 311 | 5QD505311 / 5QD 505 311 | 5QM505311 / 5QM 505 311 | 5055676535023
Black | Volkswagen | Golf | Golf MK7 5G (2012 - 2019) | Golf MK7 5G 2WD 122PS plus Multi-link |  | PFR85-818BLK | Rear Lower Arm Inner Bush | 46.013 | 112.2717 | 2 | 2 | 18 |  |  | 5Q0505311 / 5Q0 505 311 | 5QD505311 / 5QD 505 311 | 5QM505311 / 5QM 505 311 | 5055676535030
Road | Volkswagen | Golf | Golf MK7 5G (2012 - 2019) | Golf MK7 5G 2WD up to 122PS Rear Beam |  | EXH023 | Exhaust Mount | 15.51 | 18.9222 | 1 | 1 |  |  | 70mm x 35mm x 11.7mm | 712770470 / 1756516020 | 1H0253147B / 1H0253147C / 20650D0101 | 255047 / 17565-28010 | 5055676540737
Road | Volkswagen | Golf | Golf MK7 5G (2012 - 2019) | Golf MK7 5G 2WD up to 122PS Rear Beam |  | PF3-1661 | Jack Pad Adaptor | 28.49 | 34.7578 | 1 | 1 |  | PF3-1661 is a polyurethane jack pad to fit around and protect the sill, designed to help lift stability and location, whilst protecting the underside of your vehicle. Fits the following vehicles:Audi A3 inc Quattro MK2 8P (2003-2012),Audi A4 (2008 - 2016),Audi A4 Quattro (2008 - 2016),Audi S4 (2009 - 2016),Audi RS4 (2012 - 2016),Audi A5 (2007 - 2016),Audi A5 Quattro (2007 - 2016),Audi S5 (2007 - 2016),Audi RS5 (2010 - 2016),Audi Q5 (2008-2017),Audi Q5 Quattro (2008-2017),Audi SQ5 (2013-2017),Audi RS3 MK2 8P (2011-2013),Audi S3 MK2 8P (2006-2012),Audi A3 MK3 8V up to 125PS (2013-) Rear Beam,Audi A3/S3 MK3 8V 125PS plus (2013-) Multi Link,Audi RS3 (2015-),Volkswagen Golf MK5 1K,Volkswagen Golf Mk5 GTI & R32,Volkswagen Golf Plus 5M,Volkswagen Golf MK7 5G 2WD 122PS plus Multi-link,Volkswagen Golf MK7 5G 2WD upto 122PS Rear Beam,Volkswagen Golf MK7 5G 4WD,Volkswagen Golf MK6 5K (2009-2012),Seat Leon Mk2 1P (2005-2012),Skoda OCTAVIA 5E 150PS PLUS MULTI-LINK,Skoda OCTAVIA 5E UP TO 150PS REAR BEAM,Skoda Octavia Mk2 1Z (2004-2012),Volkswagen Passat B6 & B7 Typ3C (2006-2012),Volkswagen Passat B8 (2015 on),Volkswagen Scirocco MK3 (2008 - 2017) ,Seat Altea 5P (2004-),Skoda Superb (2009-2011) | 80mm Diameter | 8K0 802 247 B |  |  | 5055676551160
Road | Volkswagen | Golf | Golf MK7 5G (2012 - 2019) | Golf MK7 5G 2WD up to 122PS Rear Beam |  | PF3-1663 | Jacking Point Insert | 27.192 | 33.1742 | 1 | 1 |  | PFF3-1663 Jacking Point Insert is a 95A durometer polyurethane bung that presses up into the vacant hole in the chassis providing a fit and forget solution for safer lifting - Recommended for lifting across 4 lift points simultaneously to avoid damage. For those that have the OE lifting adaptors, PFF3-1662 Magnetic Jack Pad is a CNC-machined Jack Pad with a built-in magnet to suit OE lifting adaptors, 8N0803855 and 8N0804583, that many owners may already have fitted. Its magnetic head self-locates into the recess of the metal OE adaptor ensuring a safe and solid lift every time, again recommended for use in sets of 4 simultaneously. Fits the following vehicles:Audi A3/S3 Mk1 8L (1996-2003)Audi A3/S3/RS3 Mk2 8P (2003-2012)Audi A3/S3/RS3 Mk3 8V (2013-)Audi TT Mk1 8N (1999-2006) Audi TT/S/RS Mk2 8J (2007-2014) Audi TT Mk3 8S (2014 on) Audi Q2 (2017 on) Audi Q3 (2012 - 2018) Seat Toledo Mk2 1M (1999 - 2004) Seat Toledo Mk3 5P (2004-2009) Seat Alhambra Mk2 (2010 on) Seat Leon Mk1 TYP 1M (1999-2005) Seat Leon Mk2 1P (2005-2012) Seat Leon Mk3 5F (2013 on) Skoda Octavia Mk1 Typ 1U (1996-2004) Skoda Octavia Mk2 1Z (2004-2012) Skoda Octavia 5E (2012-2019) Skoda Yeti 5L (2009-2017) Skoda Superb B6 (2009-2011) Skoda Superb 3V (2015 on) Volkswagen New Beetle & Cabrio (1998-2011) Volkswagen Beetle A5 (2011 on) Volkswagen Bora (1999-2005) Volkswagen Caddy Mk3 Typ 2K (2004 - 06/2010) Volkswagen Caddy Mk3.5 Typ 2K (06/2010 on) Volkswagen Golf Mk4 1J (1997-2004) Volkswagen Golf Mk5 1K (2004-2010) Volkswagen Golf Plus 5M (2004-2010) Volkswagen Golf Mk6 5K (2009-2012) Volkswagen Golf Mk7 5G (2012-2020) Volkswagen Jetta Mk5 1K (2005-2010) Volkswagen Jetta Mk6 A6 (2011 on) Volkswagen Passat B6 & B7 Typ3C (2006-2013) Volkswagen Passat CC 35 (2008-2012) Volkswagen Scirocco Mk3 (2008 - 2017) Volkswagen Sharan Mk2 (2010 on) Volkswagen Tiguan Mk1 (2007 - 2017) Volkswagen Touran (2003-2015) Volkswagen Touran (2017 on) Volkswagen CC (2012 - 2017) Volkswagen Eos (2006-2015) |  | 8N0804583 |  |  | 5055676554178
Road | Volkswagen | Golf | Golf MK7 5G (2012 - 2019) | Golf MK7 5G 2WD up to 122PS Rear Beam |  | PF3-1663K | Jacking Point Insert Kit of 4 | 83.655 | 102.0591 | 1 | 1 |  | PFF3-1663 Jacking Point Insert is a 95A durometer polyurethane bung that presses up into the vacant hole in the chassis providing a fit and forget solution for safer lifting - Recommended for lifting across 4 lift points simultaneously to avoid damage. For those that have the OE lifting adaptors, PFF3-1662 Magnetic Jack Pad is a CNC-machined Jack Pad with a built-in magnet to suit OE lifting adaptors, 8N0803855 and 8N0804583, that many owners may already have fitted. Its magnetic head self-locates into the recess of the metal OE adaptor ensuring a safe and solid lift every time, again recommended for use in sets of 4 simultaneously. Fits the following vehicles:Audi A3/S3 Mk1 8L (1996-2003)Audi A3/S3/RS3 Mk2 8P (2003-2012)Audi A3/S3/RS3 Mk3 8V (2013-)Audi TT Mk1 8N (1999-2006) Audi TT/S/RS Mk2 8J (2007-2014) Audi TT Mk3 8S (2014 on) Audi Q2 (2017 on) Audi Q3 (2012 - 2018) Seat Toledo Mk2 1M (1999 - 2004) Seat Toledo Mk3 5P (2004-2009) Seat Alhambra Mk2 (2010 on) Seat Leon Mk1 TYP 1M (1999-2005) Seat Leon Mk2 1P (2005-2012) Seat Leon Mk3 5F (2013 on) Skoda Octavia Mk1 Typ 1U (1996-2004) Skoda Octavia Mk2 1Z (2004-2012) Skoda Octavia 5E (2012-2019) Skoda Yeti 5L (2009-2017) Skoda Superb B6 (2009-2015) Skoda Superb 3V (2015 on) Volkswagen New Beetle & Cabrio (1998-2011) Volkswagen Beetle A5 (2011 on) Volkswagen Bora (1999-2005) Volkswagen Caddy Mk3 Typ 2K (2004 - 06/2010) Volkswagen Caddy Mk3.5 Typ 2K (06/2010 on) Volkswagen Golf Mk4 1J (1997-2004) Volkswagen Golf Mk5 1K (2004-2010) Volkswagen Golf Plus 5M (2004-2010) Volkswagen Golf Mk6 5K (2009-2012) Volkswagen Golf Mk7 5G (2012-2020) Volkswagen Jetta Mk5 1K (2005-2010) Volkswagen Jetta Mk6 A6 (2011 on) Volkswagen Passat B6 & B7 Typ3C (2006-2013) Volkswagen Passat CC 35 (2008-2012) Volkswagen Scirocco Mk3 (2008 - 2017) Volkswagen Sharan Mk2 (2010 on) Volkswagen Tiguan Mk1 (2007 - 2017) Volkswagen Touran (2003-2015) Volkswagen Touran (2017 on) Volkswagen CC (2012 - 2017) Volkswagen Eos (2006-2015) |  | 8N0804583 |  |  | 5055676554185
Road | Volkswagen | Golf | Golf MK7 5G (2012 - 2019) | Golf MK7 5G 2WD up to 122PS Rear Beam |  | PF99-514-15 | PowerAlign Wheel Mounting Guide Pin | 30.437 | 37.1331 | 1 | 1 |  | Available singularly to suit a specific vehicle or as a handy 4-piece workshop kit, our new PowerAlign Wheel Mounting Guide Pins are designed to allow the safer mounting and easy alignment of heavy alloy wheels on most common cars to use lug bolts. The individual pins come supplied in a reusable twist tube and the 4-piece workshop kit is supplied with a steel storage case for pride of place in your toolbox.Simply thread the appropriate pin size into one of the bolt holes on the wheel hub. The wheel can then be lifted and placed on the guide pin, and easily slid into place on the hub; keeping the bolt holes aligned for other bolts to be inserted and tightened.This reduces the awkward and back-straining process of holding the wheel in place with one hand whilst lining up and threading in the first bolt; thus, reducing the risk, hassle, and strain of mounting wheels.Proven using simulated and real-world testing, the new mounting pins usehigh-strength CNC-machined AISI 303 Stainless Steel, some 50% stronger than plated mild steel, to ensure durability and resilience in a workshop environment, and are supplied with colour-coded 3D-printedprotective sleeves for ease of identificationandanodised 2011-T6 aluminium caps to absorb knocks and prevent damage to the wheel, unlike others on the market.Please clickhereto view all sizes available and fora wider-reaching application list in the form of anew user-friendly drop-down search function. |  | 9A700773300 |  |  | 5055676559104
Road | Volkswagen | Golf | Golf MK7 5G (2012 - 2019) | Golf MK7 5G 2WD up to 122PS Rear Beam |  | PFF3-1320 | Lower Torque Mount Small Bush | 36.278 | 44.2592 | 1 | 1 | 21 | Made using our Black 95A Durometer Material to increase stiffness over worn rubber by up to 50% and improve durability, preventing such things as wheel hop and imprecise gear-shifting. This bush fits the mount with the extruded bracket with voids, see part number above and photos below, check which bracket is fitted to the vehicle before ordering. For an extruded bracket without voids use PFF3-1324. For a cast bracket use PFF3-1321. |  | 5Q0 199 855 AD |  |  | 5055676559388
Black | Volkswagen | Golf | Golf MK7 5G (2012 - 2019) | Golf MK7 5G 2WD up to 122PS Rear Beam |  | PFF3-1320BLK | Lower Torque Mount Small Bush | 36.278 | 44.2592 | 1 | 1 | 21 | Made using our Black 95A Durometer Material to increase stiffness over worn rubber by up to 50% and improve durability, preventing such things as wheel hop and imprecise gear-shifting. This bush fits the mount with the extruded bracket with voids, see part number above and photos below, check which bracket is fitted to the vehicle before ordering. For an extruded bracket without voids use PFF3-1324. For a cast bracket use PFF3-1321. |  | 5Q0 199 855 AD |  |  | 5055676559395
Road | Volkswagen | Golf | Golf MK7 5G (2012 - 2019) | Golf MK7 5G 2WD up to 122PS Rear Beam |  | PFF3-1321 | Lower Torque Mount Small Bush | 46.013 | 56.1359 | 1 | 1 | 21 | Made using our Black 95A Durometer Material to increase stiffness over worn rubber by up to 50% and improve durability, preventing such things as wheel hop and imprecise gear-shifting. This bush fits the mount with the cast bracket, see part numbers above and photos below, check which bracket is fitted to the vehicle before ordering. For an extruded bracket without voids use PFF3-1324. For an extruded bracket with voids use PFF3-1320. |  | 5Q0199855C / 5Q0199855 P | 5Q0199855AB | 5Q0199855AF / 5Q0199855Q | 5055676558411
Black | Volkswagen | Golf | Golf MK7 5G (2012 - 2019) | Golf MK7 5G 2WD up to 122PS Rear Beam |  | PFF3-1321BLK | Lower Torque Mount Small Bush | 46.013 | 56.1359 | 1 | 1 | 21 | Made using our Black 95A Durometer Material to increase stiffness over worn rubber by up to 50% and improve durability, preventing such things as wheel hop and imprecise gear-shifting. This bush fits the mount with the cast bracket, see part numbers above and photos below, check which bracket is fitted to the vehicle before ordering. For an extruded bracket without voids use PFF3-1324. For an extruded bracket with voids use PFF3-1320. |  | 5Q0199855C | 5Q0199855AB | 5Q0199855AF | 5055676558503
Road | Volkswagen | Golf | Golf MK7 5G (2012 - 2019) | Golf MK7 5G 2WD up to 122PS Rear Beam |  | PFF3-1324 | Lower Torque Mount Small Bush | 36.278 | 44.2592 | 1 | 1 | 21 | Made using our Black 95A Durometer Material to increase stiffness over worn rubber by up to 50% and improve durability, preventing such things as wheel hop and imprecise gear-shifting. This bush fits the mount with the extruded bracket without voids, see part numbers above and photos below, check which bracket is fitted to the vehicle before ordering. For an extruded bracket with voids use PFF3-1320. For a cast bracket use PFF3-1321 |  | 5Q0 199 855 AG | 5Q0 199 855 AH |  | 5055676559401
Black | Volkswagen | Golf | Golf MK7 5G (2012 - 2019) | Golf MK7 5G 2WD up to 122PS Rear Beam |  | PFF3-1324BLK | Lower Torque Mount Small Bush | 36.278 | 44.2592 | 1 | 1 | 21 | Made using our Black 95A Durometer Material to increase stiffness over worn rubber by up to 50% and improve durability, preventing such things as wheel hop and imprecise gear-shifting. This bush fits the mount with the extruded bracket without voids, see part numbers above and photos below, check which bracket is fitted to the vehicle before ordering. For an extruded bracket with voids use PFF3-1320. For a cast bracket use PFF3-1321 |  | 5Q0 199 855 AG | 5Q0 199 855 AH |  | 5055676559418
Road | Volkswagen | Golf | Golf MK7 5G (2012 - 2019) | Golf MK7 5G 2WD up to 122PS Rear Beam |  | PFF3-902G | Front Wishbone Rear Bush, Caster Adjustable | 102.476 | 250.0414 | 2 | 2 | 2 | Using a Black 95A durometer ball moulded to an all-new offset stainless steel sleeve and machined nylon cups, this new and improved design maximises performance and articulation while retaining the benefit of on-car adjustability of caster by +/- 0.33 degs. |  | Bush = 8S0407183B / 8S0 407 183 B | Arm = 8S0407151B / 8S0 407 151 B | Arm = 8S0407151D / 8S0 407 151 D | 5055676544384
Black | Volkswagen | Golf | Golf MK7 5G (2012 - 2019) | Golf MK7 5G 2WD up to 122PS Rear Beam |  | PFF3-902GBLK | Front Wishbone Rear Bush, Caster Adjustable | 102.476 | 250.0414 | 2 | 2 | 2 | Using a Black 95A durometer ball moulded to an all-new offset stainless steel sleeve and machined nylon cups, this new and improved design maximises performance and articulation while retaining the benefit of on-car adjustability of caster by +/- 0.33 degs. |  | Bush = 8S0407183B / 8S0 407 183 B | Arm = 8S0407151B / 8S0 407 151 B | Arm = 8S0407151D / 8S0 407 151 D | 5055676544995
Road | Volkswagen | Golf | Golf MK7 5G (2012 - 2019) | Golf MK7 5G 2WD up to 122PS Rear Beam |  | PFF85-501 | Front Wishbone Front Bush | 37.576 | 91.6854 | 2 | 2 | 1 | For a camber adjustable bush use PFF85-501G. |  | Bush = 1K0407182 / 5Q0407182 / 1K0407182A | Arm = 1K0407152BG (Steel) | Arm = 8J0407151D (Aluminium) | 5055676510839
Black | Volkswagen | Golf | Golf MK7 5G (2012 - 2019) | Golf MK7 5G 2WD up to 122PS Rear Beam |  | PFF85-501BLK | Front Wishbone Front Bush | 37.576 | 91.6854 | 2 | 2 | 1 |  |  | Bush = 1K0407182 / 5Q0407182 / 1K0407182A | Arm = 1K0407152BG (Steel) | Arm = 8J0407151D (Aluminium) | 5055676514240
Road | Volkswagen | Golf | Golf MK7 5G (2012 - 2019) | Golf MK7 5G 2WD up to 122PS Rear Beam |  | PFF85-501G | Front Wishbone Front Bush Camber Adjustable | 69.377 | 169.2799 | 2 | 2 | 1 | This bush features a CNC machined Stainless Steel sleeve with an offset bore that can be rotated using our bespoke tooling (supplied), giving +/- 0.5 degrees of on-car camber adjustment. |  | Bush = 1K0407182 / 5Q0407182 / 1K0407182A | Arm = 1K0407152BG (Steel) | Arm = 8J0407151D (Aluminium) | 5055676529930
Black | Volkswagen | Golf | Golf MK7 5G (2012 - 2019) | Golf MK7 5G 2WD up to 122PS Rear Beam |  | PFF85-501GBLK | Front Wishbone Front Bush Camber Adjustable | 69.377 | 169.2799 | 2 | 2 | 1 | This bush features a CNC machined Stainless Steel sleeve with an offset bore that can be rotated using our bespoke tooling (supplied), giving +/- 0.5 degrees of on-car camber adjustment. |  | Bush = 1K0407182 / 5Q0407182 / 1K0407182A | Arm = 1K0407152BG (Steel) | Arm = 8J0407151D (Aluminium) | 5055676529947
Road | Volkswagen | Golf | Golf MK7 5G (2012 - 2019) | Golf MK7 5G 2WD up to 122PS Rear Beam |  | PFF85-802 | Front Wishbone Rear Bush | 62.887 | 153.4443 | 2 | 2 | 2 | Fits steel subframes and steel wishbones only. This part features an offset bore to the sleeve to match the caster offset of the OE bush. For further caster adjustment for track/motorsport applications, use PFF3-902G. | 65mm | Bush = 5C0407183 / 5Q0407183 / 1K0407183 | Arm = 5C0407151 / 5Q0 407153 / 1K0407152 |  | 5055676534880
Black | Volkswagen | Golf | Golf MK7 5G (2012 - 2019) | Golf MK7 5G 2WD up to 122PS Rear Beam |  | PFF85-802BLK | Front Wishbone Rear Bush | 69.179 | 168.7968 | 2 | 2 | 2 | Fits steel subframes and steel wishbones only. This part features an offset bore to the sleeve to match the caster offset of the OE bush. For further caster adjustment for track/motorsport applications, use PFF3-902GBLK. | 65mm | Bush = 5C0407183 / 5Q0407183 / 1K0407183 | Arm = 5C0407151 / 5Q0407153 / 1K0407152 |  | 5055676544735
Road | Volkswagen | Golf | Golf MK7 5G (2012 - 2019) | Golf MK7 5G 2WD up to 122PS Rear Beam |  | PFF85-803-21.7 | Front Anti Roll Bar Bush 21.7mm | 24.662 | 60.1753 | 2 | 2 | 3 | Please check anti roll bar diameter before ordering. | 21.7mm | 5Q0411303L / 5Q0 411 303 L | 5Q0411303P / 5Q0 411 303 P | 5Q0411303S / 5Q0 411 303 S | 5055676536235
Black | Volkswagen | Golf | Golf MK7 5G (2012 - 2019) | Golf MK7 5G 2WD up to 122PS Rear Beam |  | PFF85-803-21.7BLK | Front Anti Roll Bar Bush 21.7mm | 27.709 | 67.61 | 2 | 2 | 3 | Please check anti roll bar diameter before ordering. | 21.7mm | 5Q0411303L / 5Q0 411 303 L | 5Q0411303P / 5Q0 411 303 P | 5Q0411303S / 5Q0 411 303 S | 5055676536242
Road | Volkswagen | Golf | Golf MK7 5G (2012 - 2019) | Golf MK7 5G 2WD up to 122PS Rear Beam |  | PFF85-803-23.2 | Front Anti Roll Bar Bush 23.2mm | 24.662 | 60.1753 | 2 | 2 | 3 | Please check anti roll bar diameter before ordering. | 23.2mm | 5Q0411303M / 5Q0 411 303 M | 5Q0411303T / 5Q0 411 303 T | 5Q0411303Q / 5Q0 411 303 Q | 5055676534903
Black | Volkswagen | Golf | Golf MK7 5G (2012 - 2019) | Golf MK7 5G 2WD up to 122PS Rear Beam |  | PFF85-803-23.2BLK | Front Anti Roll Bar Bush 23.2mm | 27.709 | 67.61 | 2 | 2 | 3 | Please check anti roll bar diameter before ordering. | 23.2mm | 5Q0411303M / 5Q0 411 303 M | 5Q0411303T / 5Q0 411 303 T | 5Q0411303Q / 5Q0 411 303 Q | 5055676534910
Road | Volkswagen | Golf | Golf MK7 5G (2012 - 2019) | Golf MK7 5G 2WD up to 122PS Rear Beam |  | PFF85-803-24 | Front Anti Roll Bar Bush 24mm | 24.662 | 60.1753 | 2 | 2 | 3 | Please check anti roll bar diameter before ordering. | 24mm | 5Q0411303N / 5Q0 411 303 N | 5Q0411303AA / 5Q0 411 303 AA | 5Q0411303R / 5Q0 411 303 R | 5055676536259
Black | Volkswagen | Golf | Golf MK7 5G (2012 - 2019) | Golf MK7 5G 2WD up to 122PS Rear Beam |  | PFF85-803-24BLK | Front Anti Roll Bar Bush 24mm | 27.709 | 67.61 | 2 | 2 | 3 | Please check anti roll bar diameter before ordering. | 24mm | 5Q0411303N / 5Q0 411 303 N | 5Q0411303AA / 5Q0 411 303 AA | 5Q0411303R / 5Q0 411 303 R | 5055676536266
Road | Volkswagen | Golf | Golf MK7 5G (2012 - 2019) | Golf MK7 5G 2WD up to 122PS Rear Beam |  | PFF85-803-25 | Front Anti Roll Bar Bush 25mm | 24.662 | 60.1753 | 2 | 2 | 3 | Please check anti roll bar diameter before ordering. | 25mm | 5Q0411303AB / 5Q0 411 303 AB |  |  | 5055676536273
Black | Volkswagen | Golf | Golf MK7 5G (2012 - 2019) | Golf MK7 5G 2WD up to 122PS Rear Beam |  | PFF85-803-25BLK | Front Anti Roll Bar Bush 25mm | 27.709 | 67.61 | 2 | 2 | 3 | Please check anti roll bar diameter before ordering. | 25mm | 5Q0411303AB / 5Q0 411 303 AB |  |  | 5055676536280
Road | Volkswagen | Golf | Golf MK7 5G (2012 - 2019) | Golf MK7 5G 2WD up to 122PS Rear Beam |  | PFF85-830 | Lower Engine Mount Insert (Large) | 46.662 | 56.9276 | 1 | 1 | 30 |  |  | 5Q0198037A / 5Q0 198 037 A / 5Q0 198 037 / 5Q0198037 | 8V0198037 / 8V0 198 037 / 5Q0199868 / 5Q0 199 868 | 5Q0199867 / 5Q0 199 867 | 5055676535047
Black | Volkswagen | Golf | Golf MK7 5G (2012 - 2019) | Golf MK7 5G 2WD up to 122PS Rear Beam |  | PFF85-830BLK | Lower Engine Mount Insert (Large) | 51.337 | 62.6311 | 1 | 1 | 30 |  |  | 5Q0198037A / 5Q0 198 037 A / 5Q0 198 037 / 5Q0198037 | 8V0198037 / 8V0 198 037 / 5Q0199868 / 5Q0 199 868 | 5Q0199867 / 5Q0 199 867 | 5055676535054
Road | Volkswagen | Golf | Golf MK7 5G (2012 - 2019) | Golf MK7 5G 2WD up to 122PS Rear Beam |  | PFF85-830P | Lower Engine Mount Insert (Large) Track Use | 46.662 | 56.9276 | 1 | 1 | 30 | Suitable for higher powered cars and track cars, using a stiffer material which helps further reduce engine movement over fitting the standard PFF85-830 insert, being a stiffer material additional noise and vibration may be felt. |  | 5Q0198037A / 5Q0 198 037 A / 5Q0 198 037 / 5Q0198037 | 8V0198037 / 8V0 198 037 / 5Q0199868 / 5Q0 199 868 | 5Q0199867 / 5Q0 199 867 | 5055676539526
Road | Volkswagen | Golf | Golf MK7 5G (2012 - 2019) | Golf MK7 5G 2WD up to 122PS Rear Beam |  | PFF85-830R | Lower Engine Mount Insert (Large) Diesel | 46.662 | 56.9276 | 1 | 1 | 30 | Suitable for diesel models, using a softer material that helps reduce movement from the bush but transmits less noise and vibration over fitting the standard PFF85-830 insert. |  | 5Q0198037A / 5Q0 198 037 A / 5Q0 198 037 / 5Q0198037 | 8V0198037 / 8V0 198 037 / 5Q0199868 / 5Q0 199 868 | 5Q0199867 / 5Q0 199 867 | 5055676539496
Road | Volkswagen | Golf | Golf MK7 5G (2012 - 2019) | Golf MK7 5G 2WD up to 122PS Rear Beam |  | PFF85-831 | Front Lower Engine Mount Hybrid Bush (Large) - Road | 71.324 | 87.0153 | 1 | 1 | 30 | PFF85-831 replaces the lower half of the original bush whilst including an insert to fit into and fill the voids in the upper bush to minimise wheel hop and improve gear-shifting. This unique bush has been designed to be fitted without subframe removal and avoids associated wheel alignment costs. |  | 5Q0198037A / 5Q0 198 037 A | 8V0198037 / 8V0 198 037 / 5Q0199868 / 5Q0 199 868 | 5Q0199867 / 5Q0 199 867 | 5055676538567
Black | Volkswagen | Golf | Golf MK7 5G (2012 - 2019) | Golf MK7 5G 2WD up to 122PS Rear Beam |  | PFF85-831BLK | Front Lower Engine Mount Hybrid Bush (Large) - Track/MSport | 78.463 | 95.7249 | 1 | 1 | 30 | PFF85-831 replaces the lower half of the original bush OEM part number 5Q0 198 037 / 5Q0198 037 A and includes an insert to fit into and fill the voids in the upper bush. This unique bush has been designed to be fitted without subframe removal from the vehicle and avoids associated wheel alignment costs. |  | 5Q0198037A / 5Q0 198 037 A | 8V0198037 / 8V0 198 037 / 5Q0199868 / 5Q0 199 868 | 5Q0199867 / 5Q0 199 867 | 5055676538574
Road | Volkswagen | Golf | Golf MK7 5G (2012 - 2019) | Golf MK7 5G 2WD up to 122PS Rear Beam |  | PFF85-831P | Front Lower Engine Mount Hybrid Bush (Large) - Fast Road/Track | 71.324 | 87.0153 | 1 | 1 | 30 | PFF85-831P replaces the lower half of the original bush whilst including an insert to fit into and fill the voids in the upper bush to minimise wheel hop and improve gear-shifting. This unique bush has been designed to be fitted without subframe removal and avoids associated wheel alignment costs. This part is made in our Purple Shore A 80 for vehicles running increased power or that see occasional track use. |  | 5Q0198037A / 5Q0 198 037 A | 8V0198037 / 8V0 198 037 / 5Q0199868 / 5Q0 199 868 | 5Q0199867 / 5Q0 199 867 | 5055676556585
Road | Volkswagen | Golf | Golf MK7 5G (2012 - 2019) | Golf MK7 5G 2WD up to 122PS Rear Beam |  | PFF85-832 | Lower Engine Mount (Large) Insert | 44.715 | 54.5523 | 1 | 1 | 30 |  |  | 5Q0198037B / 5Q0 198 037 B | 5Q0198037C / 5Q0 198 037 C | 5Q0198037F / 5Q0 198 037 F | 5055676539458
Black | Volkswagen | Golf | Golf MK7 5G (2012 - 2019) | Golf MK7 5G 2WD up to 122PS Rear Beam |  | PFF85-832BLK | Lower Engine Mount (Large) Insert | 49.192 | 60.0142 | 1 | 1 | 30 |  |  | 5Q0198037B / 5Q0 198 037 B | 5Q0198037C / 5Q0 198 037 C | 5Q0198037F / 5Q0 198 037 F | 5055676539465
Road | Volkswagen | Golf | Golf MK7 5G (2012 - 2019) | Golf MK7 5G 2WD up to 122PS Rear Beam |  | PFF85-832P | Lower Engine Mount (Large) Insert Track Use | 44.715 | 54.5523 | 1 | 1 | 30 | Made in Purple 80A and suitable for higher powered cars and track cars, this part helps to further reduce engine movement over fitting the standard PFF85-832 insert. Increased NVH may be felt when fitted. |  | 5Q0198037B / 5Q0 198 037 B | 5Q0198037C / 5Q0 198 037 C | 5Q0198037F / 5Q0 198 037 F | 5055676539519
Road | Volkswagen | Golf | Golf MK7 5G (2012 - 2019) | Golf MK7 5G 2WD up to 122PS Rear Beam |  | PFF85-832R | Lower Engine Mount (Large) Insert Diesel | 44.715 | 54.5523 | 1 | 1 | 30 | Some NVH transmission should be expected when fitting this part to a Diesel vehicle. |  | 5Q0198037B / 5Q0 198 037 B | 5Q0198037C / 5Q0 198 037 C | 5Q0198037F / 5Q0 198 037 F | 5055676539502
Road | Volkswagen | Golf | Golf MK7 5G (2012 - 2019) | Golf MK7 5G 2WD up to 122PS Rear Beam |  | PFF85-833 | Front Lower Engine Mount Hybrid Bush (Large) - Road | 71.324 | 87.0153 | 1 | 1 | 30 | PFF85-833 replaces the lower half of the original bush whilst including an insert to fit into and fill the voids in the upper bush to minimise wheel hop and improve gear-shifting. This unique bush has been designed to be fitted without subframe removal and avoids associated wheel alignment costs. . |  | 5Q0198037B / 5Q0 198 037 B | 5Q0198037C / 5Q0 198 037 C | 5Q0198037F / 5Q0 198 037 F | 5055676539472
Black | Volkswagen | Golf | Golf MK7 5G (2012 - 2019) | Golf MK7 5G 2WD up to 122PS Rear Beam |  | PFF85-833BLK | Front Lower Engine Mount Hybrid Bush (Large) - Track/MSport | 78.463 | 95.7249 | 1 | 1 | 30 | PFF85-833 replaces the lower half of the original bush whilst including an insert to fit into and fill the voids in the upper bush to minimise wheel hop and improve gear-shifting. This unique bush has been designed to be fitted without subframe removal and avoids associated wheel alignment costs. |  | 5Q0198037B / 5Q0 198 037 B | 5Q0198037C / 5Q0 198 037 C | 5Q0198037F / 5Q0 198 037 F | 5055676539489
Road | Volkswagen | Golf | Golf MK7 5G (2012 - 2019) | Golf MK7 5G 2WD up to 122PS Rear Beam |  | PFF85-833P | Front Lower Engine Mount Hybrid Bush (Large) - Fast Road/Track | 71.324 | 87.0153 | 1 | 1 | 30 | PFF85-833 replaces the lower half of the original bush whilst including an insert to fit into and fill the voids in the upper bush to minimise wheel hop and improve gear-shifting. This unique bush has been designed to be fitted without subframe removal and avoids associated wheel alignment costs. . |  | 5Q0198037B / 5Q0 198 037 B | 5Q0198037C / 5Q0 198 037 C | 5Q0198037F / 5Q0 198 037 F | 5055676556578
Road | Volkswagen | Golf | Golf MK7 5G (2012 - 2019) | Golf MK7 5G 2WD up to 122PS Rear Beam |  | PFR85-810 | Rear Beam Mounting Bush | 51.205 | 124.9402 | 2 | 2 | 10 |  |  | 5Q0501541C |  |  | 5055676534927
Black | Volkswagen | Golf | Golf MK7 5G (2012 - 2019) | Golf MK7 5G 2WD up to 122PS Rear Beam |  | PFR85-810BLK | Rear Beam Mounting Bush | 56.397 | 137.6087 | 2 | 2 | 10 |  |  | 5Q0501541C |  |  | 5055676534934
Road | Volkswagen | Golf | Golf MK7 5G (2012 - 2019) | Golf MK7 5G 4WD inc R |  | EXH023 | Exhaust Mount | 15.51 | 18.9222 | 1 | 1 |  |  | 70mm x 35mm x 11.7mm | 712770470 / 1756516020 | 1H0253147B / 1H0253147C / 20650D0101 | 255047 / 17565-28010 | 5055676540737
Road | Volkswagen | Golf | Golf MK7 5G (2012 - 2019) | Golf MK7 5G 4WD inc R |  | PF3-1661 | Jack Pad Adaptor | 28.49 | 34.7578 | 1 | 1 |  | PF3-1661 is a polyurethane jack pad to fit around and protect the sill, designed to help lift stability and location, whilst protecting the underside of your vehicle. Fits the following vehicles:Audi A3 inc Quattro MK2 8P (2003-2012),Audi A4 (2008 - 2016),Audi A4 Quattro (2008 - 2016),Audi S4 (2009 - 2016),Audi RS4 (2012 - 2016),Audi A5 (2007 - 2016),Audi A5 Quattro (2007 - 2016),Audi S5 (2007 - 2016),Audi RS5 (2010 - 2016),Audi Q5 (2008-2017),Audi Q5 Quattro (2008-2017),Audi SQ5 (2013-2017),Audi RS3 MK2 8P (2011-2013),Audi S3 MK2 8P (2006-2012),Audi A3 MK3 8V up to 125PS (2013-) Rear Beam,Audi A3/S3 MK3 8V 125PS plus (2013-) Multi Link,Audi RS3 (2015-),Volkswagen Golf MK5 1K,Volkswagen Golf Mk5 GTI & R32,Volkswagen Golf Plus 5M,Volkswagen Golf MK7 5G 2WD 122PS plus Multi-link,Volkswagen Golf MK7 5G 2WD upto 122PS Rear Beam,Volkswagen Golf MK7 5G 4WD,Volkswagen Golf MK6 5K (2009-2012),Seat Leon Mk2 1P (2005-2012),Skoda OCTAVIA 5E 150PS PLUS MULTI-LINK,Skoda OCTAVIA 5E UP TO 150PS REAR BEAM,Skoda Octavia Mk2 1Z (2004-2012),Volkswagen Passat B6 & B7 Typ3C (2006-2012),Volkswagen Passat B8 (2015 on),Volkswagen Scirocco MK3 (2008 - 2017) ,Seat Altea 5P (2004-),Skoda Superb (2009-2011) | 80mm Diameter | 8K0 802 247 B |  |  | 5055676551160
Road | Volkswagen | Golf | Golf MK7 5G (2012 - 2019) | Golf MK7 5G 4WD inc R |  | PF3-1663 | Jacking Point Insert | 27.192 | 33.1742 | 1 | 1 |  | PFF3-1663 Jacking Point Insert is a 95A durometer polyurethane bung that presses up into the vacant hole in the chassis providing a fit and forget solution for safer lifting - Recommended for lifting across 4 lift points simultaneously to avoid damage. For those that have the OE lifting adaptors, PFF3-1662 Magnetic Jack Pad is a CNC-machined Jack Pad with a built-in magnet to suit OE lifting adaptors, 8N0803855 and 8N0804583, that many owners may already have fitted. Its magnetic head self-locates into the recess of the metal OE adaptor ensuring a safe and solid lift every time, again recommended for use in sets of 4 simultaneously. Fits the following vehicles:Audi A3/S3 Mk1 8L (1996-2003)Audi A3/S3/RS3 Mk2 8P (2003-2012)Audi A3/S3/RS3 Mk3 8V (2013-)Audi TT Mk1 8N (1999-2006) Audi TT/S/RS Mk2 8J (2007-2014) Audi TT Mk3 8S (2014 on) Audi Q2 (2017 on) Audi Q3 (2012 - 2018) Seat Toledo Mk2 1M (1999 - 2004) Seat Toledo Mk3 5P (2004-2009) Seat Alhambra Mk2 (2010 on) Seat Leon Mk1 TYP 1M (1999-2005) Seat Leon Mk2 1P (2005-2012) Seat Leon Mk3 5F (2013 on) Skoda Octavia Mk1 Typ 1U (1996-2004) Skoda Octavia Mk2 1Z (2004-2012) Skoda Octavia 5E (2012-2019) Skoda Yeti 5L (2009-2017) Skoda Superb B6 (2009-2011) Skoda Superb 3V (2015 on) Volkswagen New Beetle & Cabrio (1998-2011) Volkswagen Beetle A5 (2011 on) Volkswagen Bora (1999-2005) Volkswagen Caddy Mk3 Typ 2K (2004 - 06/2010) Volkswagen Caddy Mk3.5 Typ 2K (06/2010 on) Volkswagen Golf Mk4 1J (1997-2004) Volkswagen Golf Mk5 1K (2004-2010) Volkswagen Golf Plus 5M (2004-2010) Volkswagen Golf Mk6 5K (2009-2012) Volkswagen Golf Mk7 5G (2012-2020) Volkswagen Jetta Mk5 1K (2005-2010) Volkswagen Jetta Mk6 A6 (2011 on) Volkswagen Passat B6 & B7 Typ3C (2006-2013) Volkswagen Passat CC 35 (2008-2012) Volkswagen Scirocco Mk3 (2008 - 2017) Volkswagen Sharan Mk2 (2010 on) Volkswagen Tiguan Mk1 (2007 - 2017) Volkswagen Touran (2003-2015) Volkswagen Touran (2017 on) Volkswagen CC (2012 - 2017) Volkswagen Eos (2006-2015) |  | 8N0804583 |  |  | 5055676554178
Road | Volkswagen | Golf | Golf MK7 5G (2012 - 2019) | Golf MK7 5G 4WD inc R |  | PF3-1663K | Jacking Point Insert Kit of 4 | 83.655 | 102.0591 | 1 | 1 |  | PFF3-1663 Jacking Point Insert is a 95A durometer polyurethane bung that presses up into the vacant hole in the chassis providing a fit and forget solution for safer lifting - Recommended for lifting across 4 lift points simultaneously to avoid damage. For those that have the OE lifting adaptors, PFF3-1662 Magnetic Jack Pad is a CNC-machined Jack Pad with a built-in magnet to suit OE lifting adaptors, 8N0803855 and 8N0804583, that many owners may already have fitted. Its magnetic head self-locates into the recess of the metal OE adaptor ensuring a safe and solid lift every time, again recommended for use in sets of 4 simultaneously. Fits the following vehicles:Audi A3/S3 Mk1 8L (1996-2003)Audi A3/S3/RS3 Mk2 8P (2003-2012)Audi A3/S3/RS3 Mk3 8V (2013-)Audi TT Mk1 8N (1999-2006) Audi TT/S/RS Mk2 8J (2007-2014) Audi TT Mk3 8S (2014 on) Audi Q2 (2017 on) Audi Q3 (2012 - 2018) Seat Toledo Mk2 1M (1999 - 2004) Seat Toledo Mk3 5P (2004-2009) Seat Alhambra Mk2 (2010 on) Seat Leon Mk1 TYP 1M (1999-2005) Seat Leon Mk2 1P (2005-2012) Seat Leon Mk3 5F (2013 on) Skoda Octavia Mk1 Typ 1U (1996-2004) Skoda Octavia Mk2 1Z (2004-2012) Skoda Octavia 5E (2012-2019) Skoda Yeti 5L (2009-2017) Skoda Superb B6 (2009-2015) Skoda Superb 3V (2015 on) Volkswagen New Beetle & Cabrio (1998-2011) Volkswagen Beetle A5 (2011 on) Volkswagen Bora (1999-2005) Volkswagen Caddy Mk3 Typ 2K (2004 - 06/2010) Volkswagen Caddy Mk3.5 Typ 2K (06/2010 on) Volkswagen Golf Mk4 1J (1997-2004) Volkswagen Golf Mk5 1K (2004-2010) Volkswagen Golf Plus 5M (2004-2010) Volkswagen Golf Mk6 5K (2009-2012) Volkswagen Golf Mk7 5G (2012-2020) Volkswagen Jetta Mk5 1K (2005-2010) Volkswagen Jetta Mk6 A6 (2011 on) Volkswagen Passat B6 & B7 Typ3C (2006-2013) Volkswagen Passat CC 35 (2008-2012) Volkswagen Scirocco Mk3 (2008 - 2017) Volkswagen Sharan Mk2 (2010 on) Volkswagen Tiguan Mk1 (2007 - 2017) Volkswagen Touran (2003-2015) Volkswagen Touran (2017 on) Volkswagen CC (2012 - 2017) Volkswagen Eos (2006-2015) |  | 8N0804583 |  |  | 5055676554185
Road | Volkswagen | Golf | Golf MK7 5G (2012 - 2019) | Golf MK7 5G 4WD inc R |  | PF85K-1007 | Powerflex Handling Pack (2012 -) | 338.063 | 412.4369 | 1 | 1 |  | This kit is suitable for Petrol 2WD Multi-link and 4WD vehicles only. PFF85-830 fits Lower Engine Mount Insert fits OEM part number 5Q0198037. Included within this pack are the following parts: PFF85-501Front Wishbone Front BushPFF85-802Front Wishbone Rear BushPFR85-816Rear Trailing Arm BushPFF85-830Lower Engine Mount Insert (Large) This Handling Pack contains a selection of parts from a complete vehicle listing, click hereto see more parts available.Please see the layouts below for other bushes available for the same vehicle. |  |  |  |  | 5055676539991
Road | Volkswagen | Golf | Golf MK7 5G (2012 - 2019) | Golf MK7 5G 4WD inc R |  | PF85K-1008 | Powerflex Handling Pack (2012 -) | 336.765 | 410.8533 | 1 | 1 |  | This kit is suitable for 2WD Multi-link and 4WD vehicles only and is recommended for petrol models only. PFF85-832 Lower Engine Mount Insert fits OEM part number 5Q0198037B. Included within this pack are the following parts: PFF85-501Front Wishbone Front BushPFF85-802BLKFront Wishbone Rear BushPFR85-816Rear Trailing Arm BushPFF85-832Lower Engine Mount Insert (Large) This Handling Pack contains a selection of parts from a complete vehicle listing, click hereto see more parts available. Please see layouts below for other bushes available for the same vehicle. |  |  |  |  | 5055676540003
Road | Volkswagen | Golf | Golf MK7 5G (2012 - 2019) | Golf MK7 5G 4WD inc R |  | PF99-514-15 | PowerAlign Wheel Mounting Guide Pin | 30.437 | 37.1331 | 1 | 1 |  | Available singularly to suit a specific vehicle or as a handy 4-piece workshop kit, our new PowerAlign Wheel Mounting Guide Pins are designed to allow the safer mounting and easy alignment of heavy alloy wheels on most common cars to use lug bolts. The individual pins come supplied in a reusable twist tube and the 4-piece workshop kit is supplied with a steel storage case for pride of place in your toolbox.Simply thread the appropriate pin size into one of the bolt holes on the wheel hub. The wheel can then be lifted and placed on the guide pin, and easily slid into place on the hub; keeping the bolt holes aligned for other bolts to be inserted and tightened.This reduces the awkward and back-straining process of holding the wheel in place with one hand whilst lining up and threading in the first bolt; thus, reducing the risk, hassle, and strain of mounting wheels.Proven using simulated and real-world testing, the new mounting pins usehigh-strength CNC-machined AISI 303 Stainless Steel, some 50% stronger than plated mild steel, to ensure durability and resilience in a workshop environment, and are supplied with colour-coded 3D-printedprotective sleeves for ease of identificationandanodised 2011-T6 aluminium caps to absorb knocks and prevent damage to the wheel, unlike others on the market.Please clickhereto view all sizes available and fora wider-reaching application list in the form of anew user-friendly drop-down search function. |  | 9A700773300 |  |  | 5055676559104
Road | Volkswagen | Golf | Golf MK7 5G (2012 - 2019) | Golf MK7 5G 4WD inc R |  | PFF3-1320 | Lower Torque Mount Small Bush | 36.278 | 44.2592 | 1 | 1 | 21 | Made using our Black 95A Durometer Material to increase stiffness over worn rubber by up to 50% and improve durability, preventing such things as wheel hop and imprecise gear-shifting. This bush fits the mount with the extruded bracket with voids, see part number above and photos below, check which bracket is fitted to the vehicle before ordering. For an extruded bracket without voids use PFF3-1324. For a cast bracket use PFF3-1321. |  | 5Q0 199 855 AD |  |  | 5055676559388
Black | Volkswagen | Golf | Golf MK7 5G (2012 - 2019) | Golf MK7 5G 4WD inc R |  | PFF3-1320BLK | Lower Torque Mount Small Bush | 36.278 | 44.2592 | 1 | 1 | 21 | Made using our Black 95A Durometer Material to increase stiffness over worn rubber by up to 50% and improve durability, preventing such things as wheel hop and imprecise gear-shifting. This bush fits the mount with the extruded bracket with voids, see part number above and photos below, check which bracket is fitted to the vehicle before ordering. For an extruded bracket without voids use PFF3-1324. For a cast bracket use PFF3-1321. |  | 5Q0 199 855 AD |  |  | 5055676559395
Road | Volkswagen | Golf | Golf MK7 5G (2012 - 2019) | Golf MK7 5G 4WD inc R |  | PFF3-1321 | Lower Torque Mount Small Bush | 46.013 | 56.1359 | 1 | 1 | 21 | Made using our Black 95A Durometer Material to increase stiffness over worn rubber by up to 50% and improve durability, preventing such things as wheel hop and imprecise gear-shifting. This bush fits the mount with the cast bracket, see part numbers above and photos below, check which bracket is fitted to the vehicle before ordering. For an extruded bracket without voids use PFF3-1324. For an extruded bracket with voids use PFF3-1320. |  | 5Q0199855C / 5Q0199855 P | 5Q0199855AB | 5Q0199855AF / 5Q0199855Q | 5055676558411
Black | Volkswagen | Golf | Golf MK7 5G (2012 - 2019) | Golf MK7 5G 4WD inc R |  | PFF3-1321BLK | Lower Torque Mount Small Bush | 46.013 | 56.1359 | 1 | 1 | 21 | Made using our Black 95A Durometer Material to increase stiffness over worn rubber by up to 50% and improve durability, preventing such things as wheel hop and imprecise gear-shifting. This bush fits the mount with the cast bracket, see part numbers above and photos below, check which bracket is fitted to the vehicle before ordering. For an extruded bracket without voids use PFF3-1324. For an extruded bracket with voids use PFF3-1320. |  | 5Q0199855C | 5Q0199855AB | 5Q0199855AF | 5055676558503
Road | Volkswagen | Golf | Golf MK7 5G (2012 - 2019) | Golf MK7 5G 4WD inc R |  | PFF3-1324 | Lower Torque Mount Small Bush | 36.278 | 44.2592 | 1 | 1 | 21 | Made using our Black 95A Durometer Material to increase stiffness over worn rubber by up to 50% and improve durability, preventing such things as wheel hop and imprecise gear-shifting. This bush fits the mount with the extruded bracket without voids, see part numbers above and photos below, check which bracket is fitted to the vehicle before ordering. For an extruded bracket with voids use PFF3-1320. For a cast bracket use PFF3-1321 |  | 5Q0 199 855 AG | 5Q0 199 855 AH |  | 5055676559401
Black | Volkswagen | Golf | Golf MK7 5G (2012 - 2019) | Golf MK7 5G 4WD inc R |  | PFF3-1324BLK | Lower Torque Mount Small Bush | 36.278 | 44.2592 | 1 | 1 | 21 | Made using our Black 95A Durometer Material to increase stiffness over worn rubber by up to 50% and improve durability, preventing such things as wheel hop and imprecise gear-shifting. This bush fits the mount with the extruded bracket without voids, see part numbers above and photos below, check which bracket is fitted to the vehicle before ordering. For an extruded bracket with voids use PFF3-1320. For a cast bracket use PFF3-1321 |  | 5Q0 199 855 AG | 5Q0 199 855 AH |  | 5055676559418
Road | Volkswagen | Golf | Golf MK7 5G (2012 - 2019) | Golf MK7 5G 4WD inc R |  | PFF3-902G | Front Wishbone Rear Bush, Caster Adjustable | 102.476 | 250.0414 | 2 | 2 | 2 | Using a Black 95A durometer ball moulded to an all-new offset stainless steel sleeve and machined nylon cups, this new and improved design maximises performance and articulation while retaining the benefit of on-car adjustability of caster by +/- 0.33 degs. |  | Bush = 8S0407183B / 8S0 407 183 B | Arm = 8S0407151B / 8S0 407 151 B | Arm = 8S0407151D / 8S0 407 151 D | 5055676544384
Black | Volkswagen | Golf | Golf MK7 5G (2012 - 2019) | Golf MK7 5G 4WD inc R |  | PFF3-902GBLK | Front Wishbone Rear Bush, Caster Adjustable | 102.476 | 250.0414 | 2 | 2 | 2 | Using a Black 95A durometer ball moulded to an all-new offset stainless steel sleeve and machined nylon cups, this new and improved design maximises performance and articulation while retaining the benefit of on-car adjustability of caster by +/- 0.33 degs. |  | Bush = 8S0407183B / 8S0 407 183 B | Arm = 8S0407151B / 8S0 407 151 B | Arm = 8S0407151D / 8S0 407 151 D | 5055676544995
Road | Volkswagen | Golf | Golf MK7 5G (2012 - 2019) | Golf MK7 5G 4WD inc R |  | PFF85-501 | Front Wishbone Front Bush | 37.576 | 91.6854 | 2 | 2 | 1 | For a camber adjustable bush use PFF85-501G. |  | Bush = 1K0407182 / 5Q0407182 / 1K0407182A | Arm = 1K0407152BG (Steel) | Arm = 8J0407151D (Aluminium) | 5055676510839
Black | Volkswagen | Golf | Golf MK7 5G (2012 - 2019) | Golf MK7 5G 4WD inc R |  | PFF85-501BLK | Front Wishbone Front Bush | 37.576 | 91.6854 | 2 | 2 | 1 |  |  | Bush = 1K0407182 / 5Q0407182 / 1K0407182A | Arm = 1K0407152BG (Steel) | Arm = 8J0407151D (Aluminium) | 5055676514240
Road | Volkswagen | Golf | Golf MK7 5G (2012 - 2019) | Golf MK7 5G 4WD inc R |  | PFF85-501G | Front Wishbone Front Bush Camber Adjustable | 69.377 | 169.2799 | 2 | 2 | 1 | This bush features a CNC machined Stainless Steel sleeve with an offset bore that can be rotated using our bespoke tooling (supplied), giving +/- 0.5 degrees of on-car camber adjustment. |  | Bush = 1K0407182 / 5Q0407182 / 1K0407182A | Arm = 1K0407152BG (Steel) | Arm = 8J0407151D (Aluminium) | 5055676529930
Black | Volkswagen | Golf | Golf MK7 5G (2012 - 2019) | Golf MK7 5G 4WD inc R |  | PFF85-501GBLK | Front Wishbone Front Bush Camber Adjustable | 69.377 | 169.2799 | 2 | 2 | 1 | This bush features a CNC machined Stainless Steel sleeve with an offset bore that can be rotated using our bespoke tooling (supplied), giving +/- 0.5 degrees of on-car camber adjustment. |  | Bush = 1K0407182 / 5Q0407182 / 1K0407182A | Arm = 1K0407152BG (Steel) | Arm = 8J0407151D (Aluminium) | 5055676529947
Road | Volkswagen | Golf | Golf MK7 5G (2012 - 2019) | Golf MK7 5G 4WD inc R |  | PFF85-802 | Front Wishbone Rear Bush | 62.887 | 153.4443 | 2 | 2 | 2 | Fits steel subframes and steel wishbones only. This part features an offset bore to the sleeve to match the caster offset of the OE bush. For further caster adjustment for track/motorsport applications, use PFF3-902G. | 65mm | Bush = 5C0407183 / 5Q0407183 / 1K0407183 | Arm = 5C0407151 / 5Q0 407153 / 1K0407152 |  | 5055676534880
Black | Volkswagen | Golf | Golf MK7 5G (2012 - 2019) | Golf MK7 5G 4WD inc R |  | PFF85-802BLK | Front Wishbone Rear Bush | 69.179 | 168.7968 | 2 | 2 | 2 | Fits steel subframes and steel wishbones only. This part features an offset bore to the sleeve to match the caster offset of the OE bush. For further caster adjustment for track/motorsport applications, use PFF3-902GBLK. | 65mm | Bush = 5C0407183 / 5Q0407183 / 1K0407183 | Arm = 5C0407151 / 5Q0407153 / 1K0407152 |  | 5055676544735
Road | Volkswagen | Golf | Golf MK7 5G (2012 - 2019) | Golf MK7 5G 4WD inc R |  | PFF85-803-21.7 | Front Anti Roll Bar Bush 21.7mm | 24.662 | 60.1753 | 2 | 2 | 3 | Please check anti roll bar diameter before ordering. | 21.7mm | 5Q0411303L / 5Q0 411 303 L | 5Q0411303P / 5Q0 411 303 P | 5Q0411303S / 5Q0 411 303 S | 5055676536235
Black | Volkswagen | Golf | Golf MK7 5G (2012 - 2019) | Golf MK7 5G 4WD inc R |  | PFF85-803-21.7BLK | Front Anti Roll Bar Bush 21.7mm | 27.709 | 67.61 | 2 | 2 | 3 | Please check anti roll bar diameter before ordering. | 21.7mm | 5Q0411303L / 5Q0 411 303 L | 5Q0411303P / 5Q0 411 303 P | 5Q0411303S / 5Q0 411 303 S | 5055676536242
Road | Volkswagen | Golf | Golf MK7 5G (2012 - 2019) | Golf MK7 5G 4WD inc R |  | PFF85-803-23.2 | Front Anti Roll Bar Bush 23.2mm | 24.662 | 60.1753 | 2 | 2 | 3 | Please check anti roll bar diameter before ordering. | 23.2mm | 5Q0411303M / 5Q0 411 303 M | 5Q0411303T / 5Q0 411 303 T | 5Q0411303Q / 5Q0 411 303 Q | 5055676534903
Black | Volkswagen | Golf | Golf MK7 5G (2012 - 2019) | Golf MK7 5G 4WD inc R |  | PFF85-803-23.2BLK | Front Anti Roll Bar Bush 23.2mm | 27.709 | 67.61 | 2 | 2 | 3 | Please check anti roll bar diameter before ordering. | 23.2mm | 5Q0411303M / 5Q0 411 303 M | 5Q0411303T / 5Q0 411 303 T | 5Q0411303Q / 5Q0 411 303 Q | 5055676534910
Road | Volkswagen | Golf | Golf MK7 5G (2012 - 2019) | Golf MK7 5G 4WD inc R |  | PFF85-803-24 | Front Anti Roll Bar Bush 24mm | 24.662 | 60.1753 | 2 | 2 | 3 | Please check anti roll bar diameter before ordering. | 24mm | 5Q0411303N / 5Q0 411 303 N | 5Q0411303AA / 5Q0 411 303 AA | 5Q0411303R / 5Q0 411 303 R | 5055676536259
Black | Volkswagen | Golf | Golf MK7 5G (2012 - 2019) | Golf MK7 5G 4WD inc R |  | PFF85-803-24BLK | Front Anti Roll Bar Bush 24mm | 27.709 | 67.61 | 2 | 2 | 3 | Please check anti roll bar diameter before ordering. | 24mm | 5Q0411303N / 5Q0 411 303 N | 5Q0411303AA / 5Q0 411 303 AA | 5Q0411303R / 5Q0 411 303 R | 5055676536266
Road | Volkswagen | Golf | Golf MK7 5G (2012 - 2019) | Golf MK7 5G 4WD inc R |  | PFF85-803-25 | Front Anti Roll Bar Bush 25mm | 24.662 | 60.1753 | 2 | 2 | 3 | Please check anti roll bar diameter before ordering. | 25mm | 5Q0411303AB / 5Q0 411 303 AB |  |  | 5055676536273
Black | Volkswagen | Golf | Golf MK7 5G (2012 - 2019) | Golf MK7 5G 4WD inc R |  | PFF85-803-25BLK | Front Anti Roll Bar Bush 25mm | 27.709 | 67.61 | 2 | 2 | 3 | Please check anti roll bar diameter before ordering. | 25mm | 5Q0411303AB / 5Q0 411 303 AB |  |  | 5055676536280
Road | Volkswagen | Golf | Golf MK7 5G (2012 - 2019) | Golf MK7 5G 4WD inc R |  | PFF85-830 | Lower Engine Mount Insert (Large) | 46.662 | 56.9276 | 1 | 1 | 30 |  |  | 5Q0198037A / 5Q0 198 037 A / 5Q0 198 037 / 5Q0198037 | 8V0198037 / 8V0 198 037 / 5Q0199868 / 5Q0 199 868 | 5Q0199867 / 5Q0 199 867 | 5055676535047
Black | Volkswagen | Golf | Golf MK7 5G (2012 - 2019) | Golf MK7 5G 4WD inc R |  | PFF85-830BLK | Lower Engine Mount Insert (Large) | 51.337 | 62.6311 | 1 | 1 | 30 |  |  | 5Q0198037A / 5Q0 198 037 A / 5Q0 198 037 / 5Q0198037 | 8V0198037 / 8V0 198 037 / 5Q0199868 / 5Q0 199 868 | 5Q0199867 / 5Q0 199 867 | 5055676535054
Road | Volkswagen | Golf | Golf MK7 5G (2012 - 2019) | Golf MK7 5G 4WD inc R |  | PFF85-830P | Lower Engine Mount Insert (Large) Track Use | 46.662 | 56.9276 | 1 | 1 | 30 | Suitable for higher powered cars and track cars, using a stiffer material which helps further reduce engine movement over fitting the standard PFF85-830 insert, being a stiffer material additional noise and vibration may be felt. |  | 5Q0198037A / 5Q0 198 037 A / 5Q0 198 037 / 5Q0198037 | 8V0198037 / 8V0 198 037 / 5Q0199868 / 5Q0 199 868 | 5Q0199867 / 5Q0 199 867 | 5055676539526
Road | Volkswagen | Golf | Golf MK7 5G (2012 - 2019) | Golf MK7 5G 4WD inc R |  | PFF85-830R | Lower Engine Mount Insert (Large) Diesel | 46.662 | 56.9276 | 1 | 1 | 30 | Suitable for diesel models, using a softer material that helps reduce movement from the bush but transmits less noise and vibration over fitting the standard PFF85-830 insert. |  | 5Q0198037A / 5Q0 198 037 A / 5Q0 198 037 / 5Q0198037 | 8V0198037 / 8V0 198 037 / 5Q0199868 / 5Q0 199 868 | 5Q0199867 / 5Q0 199 867 | 5055676539496
Road | Volkswagen | Golf | Golf MK7 5G (2012 - 2019) | Golf MK7 5G 4WD inc R |  | PFF85-831 | Front Lower Engine Mount Hybrid Bush (Large) - Road | 71.324 | 87.0153 | 1 | 1 | 30 | PFF85-831 replaces the lower half of the original bush whilst including an insert to fit into and fill the voids in the upper bush to minimise wheel hop and improve gear-shifting. This unique bush has been designed to be fitted without subframe removal and avoids associated wheel alignment costs. |  | 5Q0198037A / 5Q0 198 037 A | 8V0198037 / 8V0 198 037 / 5Q0199868 / 5Q0 199 868 | 5Q0199867 / 5Q0 199 867 | 5055676538567
Black | Volkswagen | Golf | Golf MK7 5G (2012 - 2019) | Golf MK7 5G 4WD inc R |  | PFF85-831BLK | Front Lower Engine Mount Hybrid Bush (Large) - Track/MSport | 78.463 | 95.7249 | 1 | 1 | 30 | PFF85-831 replaces the lower half of the original bush OEM part number 5Q0 198 037 / 5Q0198 037 A and includes an insert to fit into and fill the voids in the upper bush. This unique bush has been designed to be fitted without subframe removal from the vehicle and avoids associated wheel alignment costs. |  | 5Q0198037A / 5Q0 198 037 A | 8V0198037 / 8V0 198 037 / 5Q0199868 / 5Q0 199 868 | 5Q0199867 / 5Q0 199 867 | 5055676538574
Road | Volkswagen | Golf | Golf MK7 5G (2012 - 2019) | Golf MK7 5G 4WD inc R |  | PFF85-831P | Front Lower Engine Mount Hybrid Bush (Large) - Fast Road/Track | 71.324 | 87.0153 | 1 | 1 | 30 | PFF85-831P replaces the lower half of the original bush whilst including an insert to fit into and fill the voids in the upper bush to minimise wheel hop and improve gear-shifting. This unique bush has been designed to be fitted without subframe removal and avoids associated wheel alignment costs. This part is made in our Purple Shore A 80 for vehicles running increased power or that see occasional track use. |  | 5Q0198037A / 5Q0 198 037 A | 8V0198037 / 8V0 198 037 / 5Q0199868 / 5Q0 199 868 | 5Q0199867 / 5Q0 199 867 | 5055676556585
Road | Volkswagen | Golf | Golf MK7 5G (2012 - 2019) | Golf MK7 5G 4WD inc R |  | PFF85-832 | Lower Engine Mount (Large) Insert | 44.715 | 54.5523 | 1 | 1 | 30 |  |  | 5Q0198037B / 5Q0 198 037 B | 5Q0198037C / 5Q0 198 037 C | 5Q0198037F / 5Q0 198 037 F | 5055676539458
Black | Volkswagen | Golf | Golf MK7 5G (2012 - 2019) | Golf MK7 5G 4WD inc R |  | PFF85-832BLK | Lower Engine Mount (Large) Insert | 49.192 | 60.0142 | 1 | 1 | 30 |  |  | 5Q0198037B / 5Q0 198 037 B | 5Q0198037C / 5Q0 198 037 C | 5Q0198037F / 5Q0 198 037 F | 5055676539465
Road | Volkswagen | Golf | Golf MK7 5G (2012 - 2019) | Golf MK7 5G 4WD inc R |  | PFF85-832P | Lower Engine Mount (Large) Insert Track Use | 44.715 | 54.5523 | 1 | 1 | 30 | Made in Purple 80A and suitable for higher powered cars and track cars, this part helps to further reduce engine movement over fitting the standard PFF85-832 insert. Increased NVH may be felt when fitted. |  | 5Q0198037B / 5Q0 198 037 B | 5Q0198037C / 5Q0 198 037 C | 5Q0198037F / 5Q0 198 037 F | 5055676539519
Road | Volkswagen | Golf | Golf MK7 5G (2012 - 2019) | Golf MK7 5G 4WD inc R |  | PFF85-832R | Lower Engine Mount (Large) Insert Diesel | 44.715 | 54.5523 | 1 | 1 | 30 | Some NVH transmission should be expected when fitting this part to a Diesel vehicle. |  | 5Q0198037B / 5Q0 198 037 B | 5Q0198037C / 5Q0 198 037 C | 5Q0198037F / 5Q0 198 037 F | 5055676539502
Road | Volkswagen | Golf | Golf MK7 5G (2012 - 2019) | Golf MK7 5G 4WD inc R |  | PFF85-833 | Front Lower Engine Mount Hybrid Bush (Large) - Road | 71.324 | 87.0153 | 1 | 1 | 30 | PFF85-833 replaces the lower half of the original bush whilst including an insert to fit into and fill the voids in the upper bush to minimise wheel hop and improve gear-shifting. This unique bush has been designed to be fitted without subframe removal and avoids associated wheel alignment costs. . |  | 5Q0198037B / 5Q0 198 037 B | 5Q0198037C / 5Q0 198 037 C | 5Q0198037F / 5Q0 198 037 F | 5055676539472
Black | Volkswagen | Golf | Golf MK7 5G (2012 - 2019) | Golf MK7 5G 4WD inc R |  | PFF85-833BLK | Front Lower Engine Mount Hybrid Bush (Large) - Track/MSport | 78.463 | 95.7249 | 1 | 1 | 30 | PFF85-833 replaces the lower half of the original bush whilst including an insert to fit into and fill the voids in the upper bush to minimise wheel hop and improve gear-shifting. This unique bush has been designed to be fitted without subframe removal and avoids associated wheel alignment costs. |  | 5Q0198037B / 5Q0 198 037 B | 5Q0198037C / 5Q0 198 037 C | 5Q0198037F / 5Q0 198 037 F | 5055676539489
Road | Volkswagen | Golf | Golf MK7 5G (2012 - 2019) | Golf MK7 5G 4WD inc R |  | PFF85-833P | Front Lower Engine Mount Hybrid Bush (Large) - Fast Road/Track | 71.324 | 87.0153 | 1 | 1 | 30 | PFF85-833 replaces the lower half of the original bush whilst including an insert to fit into and fill the voids in the upper bush to minimise wheel hop and improve gear-shifting. This unique bush has been designed to be fitted without subframe removal and avoids associated wheel alignment costs. . |  | 5Q0198037B / 5Q0 198 037 B | 5Q0198037C / 5Q0 198 037 C | 5Q0198037F / 5Q0 198 037 F | 5055676556578
Road | Volkswagen | Golf | Golf MK7 5G (2012 - 2019) | Golf MK7 5G 4WD inc R |  | PFR85-513 | Rear Upper Link Outer Bush | 40.172 | 98.0197 | 2 | 2 | 13 |  |  | 5Q0505323D | 1K0505323N |  | 5055676511027
Black | Volkswagen | Golf | Golf MK7 5G (2012 - 2019) | Golf MK7 5G 4WD inc R |  | PFR85-513BLK | Rear Upper Link Outer Bush | 40.172 | 98.0197 | 2 | 2 | 13 |  |  | 5Q0505323D | 1K0505323N |  | 5055676520913
Road | Volkswagen | Golf | Golf MK7 5G (2012 - 2019) | Golf MK7 5G 4WD inc R |  | PFR85-514 | Rear Upper Link Inner Bush | 34.98 | 85.3512 | 2 | 2 | 14 |  |  | 5Q0505323D | 1K0501529 |  | 5055676511034
Black | Volkswagen | Golf | Golf MK7 5G (2012 - 2019) | Golf MK7 5G 4WD inc R |  | PFR85-514BLK | Rear Upper Link Inner Bush | 34.98 | 85.3512 | 2 | 2 | 14 |  |  | 5Q0505323D | 1K0501529 |  | 5055676511034
Road | Volkswagen | Golf | Golf MK7 5G (2012 - 2019) | Golf MK7 5G 4WD inc R |  | PFR85-524 | Rear Diff Front Mounting Bush | 44.066 | 53.7605 | 1 | 1 | 24 | This bush fits 4 wheel drive models only where the differential casing front mount measures 35mm in width. The 35mm differential casing mount is found on AWD MQB platform and 2015-on PQ35 platform vehicles. The OEM rubber front mount must be part number 1K0 599 437 for this bush to replace. If in doubt, measure the height of the casing front mount before ordering. If the mount is 30mm in height or the OEM part number on your vehicle is 1K0 599 431 then use PFR85-523. | 35mm | 1K0599437 | 1K0599438 |  | 5055676534262
Black | Volkswagen | Golf | Golf MK7 5G (2012 - 2019) | Golf MK7 5G 4WD inc R |  | PFR85-524BLK | Rear Diff Front Mounting Bush | 47.96 | 58.5112 | 1 | 1 | 24 | This bush fits models only where the bush location in the diff casing measures 35mm tall as found on AWD MQB platform and 2015-on PQ35 platform vehicles. If in doubt, measure the height of the front casing mount before ordering. If the mount is 30mm in height or the OEM part number on your vehicle is 1K0 599 431, please use PFR85-523. | 35mm | 1K0599437 | 1K0599438 |  | 5055676534279
Road | Volkswagen | Golf | Golf MK7 5G (2012 - 2019) | Golf MK7 5G 4WD inc R |  | PFR85-525 | Rear Diff Rear Mounting Bush | 42.768 | 104.3539 | 2 | 2 | 25 | This bush fits 4 wheel drive models only. |  | 1K0599437 | 1K0599438 |  | 5055676534156
Black | Volkswagen | Golf | Golf MK7 5G (2012 - 2019) | Golf MK7 5G 4WD inc R |  | PFR85-525BLK | Rear Diff Rear Mounting Bush | 47.058 | 114.8215 | 2 | 2 | 25 | Fits 4WD models only. |  | 1K0599437 | 1K0599438 |  | 5055676534163
Road | Volkswagen | Golf | Golf MK7 5G (2012 - 2019) | Golf MK7 5G 4WD inc R |  | PFR85-811 | Rear Tie Bar Outer Bush | 53.152 | 129.6909 | 2 | 2 | 11 |  |  | 5Q0501529C |  |  | 5055676535252
Black | Volkswagen | Golf | Golf MK7 5G (2012 - 2019) | Golf MK7 5G 4WD inc R |  | PFR85-811BLK | Rear Tie Bar Outer Bush | 53.152 | 129.6909 | 2 | 2 | 11 |  |  | 5Q0501529C |  |  | 5055676535269
Road | Volkswagen | Golf | Golf MK7 5G (2012 - 2019) | Golf MK7 5G 4WD inc R |  | PFR85-812 | Rear Tie Bar Inner Bush | 55.748 | 136.0251 | 2 | 2 | 12 |  |  | 5Q0501529C |  |  | 5055676534941
Black | Volkswagen | Golf | Golf MK7 5G (2012 - 2019) | Golf MK7 5G 4WD inc R |  | PFR85-812BLK | Rear Tie Bar Inner Bush | 55.748 | 136.0251 | 2 | 2 | 12 |  |  | 5Q0501529C |  |  | 5055676534958
Road | Volkswagen | Golf | Golf MK7 5G (2012 - 2019) | Golf MK7 5G 4WD inc R |  | PFR85-815-18.5 | Rear Anti Roll Bar Bush 18.5mm | 24.662 | 60.1753 | 2 | 2 | 15 |  | 18.5mm | 5Q0511305AQ |  |  | 5055676535658
Black | Volkswagen | Golf | Golf MK7 5G (2012 - 2019) | Golf MK7 5G 4WD inc R |  | PFR85-815-18.5BLK | Rear Anti Roll Bar Bush 18.5mm | 27.709 | 67.61 | 2 | 2 | 15 |  | 18.5mm | 5Q0511305AQ |  |  | 5055676535665
Road | Volkswagen | Golf | Golf MK7 5G (2012 - 2019) | Golf MK7 5G 4WD inc R |  | PFR85-815-19.6 | Rear Anti Roll Bar Bush 19.6mm | 24.662 | 60.1753 | 2 | 2 | 15 |  | 19.6mm | 5Q0511305AR | 5Q0511305BK | 5Q0511305BC | 5055676536174
Black | Volkswagen | Golf | Golf MK7 5G (2012 - 2019) | Golf MK7 5G 4WD inc R |  | PFR85-815-19.6BLK | Rear Anti Roll Bar Bush 19.6mm | 27.709 | 67.61 | 2 | 2 | 15 |  | 19.6mm | 5Q0511305AR | 5Q0511305BK | 5Q0511305BC | 5055676536181
Road | Volkswagen | Golf | Golf MK7 5G (2012 - 2019) | Golf MK7 5G 4WD inc R |  | PFR85-815-20.7 | Rear Anti Roll Bar Bush 20.7mm | 24.662 | 60.1753 | 2 | 2 | 15 |  | 20.7mm | 5Q0511305AS | 5Q0511305BD |  | 5055676536198
Black | Volkswagen | Golf | Golf MK7 5G (2012 - 2019) | Golf MK7 5G 4WD inc R |  | PFR85-815-20.7BLK | Rear Anti Roll Bar Bush 20.7mm | 27.709 | 67.61 | 2 | 2 | 15 |  | 20.7mm | 5Q0511305AS | 5Q0511305BD |  | 5055676536204
Road | Volkswagen | Golf | Golf MK7 5G (2012 - 2019) | Golf MK7 5G 4WD inc R |  | PFR85-815-21.7 | Rear Anti Roll Bar Bush 21.7mm | 24.662 | 60.1753 | 2 | 2 | 15 |  | 21.7mm | 5Q0511305AT /5Q0511305BF | 5Q0511305BA / 5Q0511305BE | 8V0 511 305 A / 8V0511305A | 5055676536211
Black | Volkswagen | Golf | Golf MK7 5G (2012 - 2019) | Golf MK7 5G 4WD inc R |  | PFR85-815-21.7BLK | Rear Anti Roll Bar Bush 21.7mm | 27.709 | 67.61 | 2 | 2 | 15 |  | 21.7mm | 5Q0511305AT /5Q0511305BF | 5Q0511305BA / 5Q0511305BE | 8V0 511 305 A / 8V0511305A | 5055676536228
Road | Volkswagen | Golf | Golf MK7 5G (2012 - 2019) | Golf MK7 5G 4WD inc R |  | PFR85-816 | Rear Trailing Arm Bush | 54.45 | 132.858 | 2 | 2 | 16 |  |  | 5Q0505541A |  |  | 5055676535016
Black | Volkswagen | Golf | Golf MK7 5G (2012 - 2019) | Golf MK7 5G 4WD inc R |  | PFR85-816BLK | Rear Trailing Arm Bush | 59.906 | 146.1706 | 2 | 2 | 16 |  |  | 5Q0505541A. |  |  | 5055676535009
Road | Volkswagen | Golf | Golf MK7 5G (2012 - 2019) | Golf MK7 5G 4WD inc R |  | PFR85-817 | Rear Lower Arm Outer Bush | 35.629 | 86.9348 | 2 | 2 | 17 |  |  | 1K0505553A / 1K0 505 553 A | 5Q0505553 / 5Q0 505 553 | 5QD505553 / 5QD 505 553 | 5055676535597
Black | Volkswagen | Golf | Golf MK7 5G (2012 - 2019) | Golf MK7 5G 4WD inc R |  | PFR85-817BLK | Rear Lower Arm Outer Bush | 35.629 | 86.9348 | 2 | 2 | 17 |  |  | 1K0505553A / 1K0 505 553 A | 5Q0505553 / 5Q0 505 553 | 5QD505553 / 5QD 505 553 | 5055676535603
Road | Volkswagen | Golf | Golf MK7 5G (2012 - 2019) | Golf MK7 5G 4WD inc R |  | PFR85-818 | Rear Lower Arm Inner Bush | 46.013 | 112.2717 | 2 | 2 | 18 |  |  | 5Q0505311 / 5Q0 505 311 | 5QD505311 / 5QD 505 311 | 5QM505311 / 5QM 505 311 | 5055676535023
Black | Volkswagen | Golf | Golf MK7 5G (2012 - 2019) | Golf MK7 5G 4WD inc R |  | PFR85-818BLK | Rear Lower Arm Inner Bush | 46.013 | 112.2717 | 2 | 2 | 18 |  |  | 5Q0505311 / 5Q0 505 311 | 5QD505311 / 5QD 505 311 | 5QM505311 / 5QM 505 311 | 5055676535030
Road | Volkswagen | Golf | Golf MK7 5G (2012 - 2019) | Golf MK7 5G 4WD inc R |  | PFR85-827 | Rear Subframe Front Mounting Bush | 58.993 | 143.9429 | 2 | 2 | 27 | This bush uses our Purple 80A durometer material with bonded supporting washers for strengthening and a bespoke end face design to reduce noise transmission to the cabin, whilst maintaining durability and subframe location. |  | 5Q0 505 145 F | 5Q0 505 145 D |  | 5055676559128
Black | Volkswagen | Golf | Golf MK7 5G (2012 - 2019) | Golf MK7 5G 4WD inc R |  | PFR85-827BLK | Rear Subframe Front Mounting Bush | 64.9 | 158.356 | 2 | 2 | 27 | This bush uses our Black 95A durometer material with bonded supporting washers for strengthening and a bespoke end face design to reduce noise transmission to the cabin, whilst maintaining durability and subframe location. |  | 5Q0 505 145 F | 5Q0 505 145 D |  | 5055676559135
Road | Volkswagen | Golf | Golf MK7 5G (2012 - 2019) | Golf MK7 5G 4WD inc R |  | PFR85-828 | Rear Subframe Rear Mounting Bush | 55.748 | 136.0251 | 2 | 2 | 28 | This bush uses our Purple 80A durometer material with bonded supporting washers for strengthening and a bespoke end face design to reduce noise transmission to the cabin, whilst maintaining durability and subframe location. |  | 5Q0 505 145 E |  |  | 5055676559142
Black | Volkswagen | Golf | Golf MK7 5G (2012 - 2019) | Golf MK7 5G 4WD inc R |  | PFR85-828BLK | Rear Subframe Rear Mounting Bush | 61.336 | 149.6598 | 2 | 2 | 28 | This bush uses our Black 95A durometer material with bonded supporting washers for strengthening and a bespoke end face design to reduce noise transmission to the cabin, whilst maintaining durability and subframe location. |  | 5Q0 505 145 E |  |  | 5055676559159
Road | Volkswagen | Golf | Golf MK7 5G (2012 - 2019) | Golf MK7 GTE |  | PF3-1663 | Jacking Point Insert | 27.192 | 33.1742 | 1 | 1 |  | PFF3-1663 Jacking Point Insert is a 95A durometer polyurethane bung that presses up into the vacant hole in the chassis providing a fit and forget solution for safer lifting - Recommended for lifting across 4 lift points simultaneously to avoid damage. For those that have the OE lifting adaptors, PFF3-1662 Magnetic Jack Pad is a CNC-machined Jack Pad with a built-in magnet to suit OE lifting adaptors, 8N0803855 and 8N0804583, that many owners may already have fitted. Its magnetic head self-locates into the recess of the metal OE adaptor ensuring a safe and solid lift every time, again recommended for use in sets of 4 simultaneously. Fits the following vehicles:Audi A3/S3 Mk1 8L (1996-2003)Audi A3/S3/RS3 Mk2 8P (2003-2012)Audi A3/S3/RS3 Mk3 8V (2013-)Audi TT Mk1 8N (1999-2006) Audi TT/S/RS Mk2 8J (2007-2014) Audi TT Mk3 8S (2014 on) Audi Q2 (2017 on) Audi Q3 (2012 - 2018) Seat Toledo Mk2 1M (1999 - 2004) Seat Toledo Mk3 5P (2004-2009) Seat Alhambra Mk2 (2010 on) Seat Leon Mk1 TYP 1M (1999-2005) Seat Leon Mk2 1P (2005-2012) Seat Leon Mk3 5F (2013 on) Skoda Octavia Mk1 Typ 1U (1996-2004) Skoda Octavia Mk2 1Z (2004-2012) Skoda Octavia 5E (2012-2019) Skoda Yeti 5L (2009-2017) Skoda Superb B6 (2009-2011) Skoda Superb 3V (2015 on) Volkswagen New Beetle & Cabrio (1998-2011) Volkswagen Beetle A5 (2011 on) Volkswagen Bora (1999-2005) Volkswagen Caddy Mk3 Typ 2K (2004 - 06/2010) Volkswagen Caddy Mk3.5 Typ 2K (06/2010 on) Volkswagen Golf Mk4 1J (1997-2004) Volkswagen Golf Mk5 1K (2004-2010) Volkswagen Golf Plus 5M (2004-2010) Volkswagen Golf Mk6 5K (2009-2012) Volkswagen Golf Mk7 5G (2012-2020) Volkswagen Jetta Mk5 1K (2005-2010) Volkswagen Jetta Mk6 A6 (2011 on) Volkswagen Passat B6 & B7 Typ3C (2006-2013) Volkswagen Passat CC 35 (2008-2012) Volkswagen Scirocco Mk3 (2008 - 2017) Volkswagen Sharan Mk2 (2010 on) Volkswagen Tiguan Mk1 (2007 - 2017) Volkswagen Touran (2003-2015) Volkswagen Touran (2017 on) Volkswagen CC (2012 - 2017) Volkswagen Eos (2006-2015) |  | 8N0804583 |  |  | 5055676554178
Road | Volkswagen | Golf | Golf MK7 5G (2012 - 2019) | Golf MK7 GTE |  | PF3-1663K | Jacking Point Insert Kit of 4 | 83.655 | 102.0591 | 1 | 1 |  | PFF3-1663 Jacking Point Insert is a 95A durometer polyurethane bung that presses up into the vacant hole in the chassis providing a fit and forget solution for safer lifting - Recommended for lifting across 4 lift points simultaneously to avoid damage. For those that have the OE lifting adaptors, PFF3-1662 Magnetic Jack Pad is a CNC-machined Jack Pad with a built-in magnet to suit OE lifting adaptors, 8N0803855 and 8N0804583, that many owners may already have fitted. Its magnetic head self-locates into the recess of the metal OE adaptor ensuring a safe and solid lift every time, again recommended for use in sets of 4 simultaneously. Fits the following vehicles:Audi A3/S3 Mk1 8L (1996-2003)Audi A3/S3/RS3 Mk2 8P (2003-2012)Audi A3/S3/RS3 Mk3 8V (2013-)Audi TT Mk1 8N (1999-2006) Audi TT/S/RS Mk2 8J (2007-2014) Audi TT Mk3 8S (2014 on) Audi Q2 (2017 on) Audi Q3 (2012 - 2018) Seat Toledo Mk2 1M (1999 - 2004) Seat Toledo Mk3 5P (2004-2009) Seat Alhambra Mk2 (2010 on) Seat Leon Mk1 TYP 1M (1999-2005) Seat Leon Mk2 1P (2005-2012) Seat Leon Mk3 5F (2013 on) Skoda Octavia Mk1 Typ 1U (1996-2004) Skoda Octavia Mk2 1Z (2004-2012) Skoda Octavia 5E (2012-2019) Skoda Yeti 5L (2009-2017) Skoda Superb B6 (2009-2015) Skoda Superb 3V (2015 on) Volkswagen New Beetle & Cabrio (1998-2011) Volkswagen Beetle A5 (2011 on) Volkswagen Bora (1999-2005) Volkswagen Caddy Mk3 Typ 2K (2004 - 06/2010) Volkswagen Caddy Mk3.5 Typ 2K (06/2010 on) Volkswagen Golf Mk4 1J (1997-2004) Volkswagen Golf Mk5 1K (2004-2010) Volkswagen Golf Plus 5M (2004-2010) Volkswagen Golf Mk6 5K (2009-2012) Volkswagen Golf Mk7 5G (2012-2020) Volkswagen Jetta Mk5 1K (2005-2010) Volkswagen Jetta Mk6 A6 (2011 on) Volkswagen Passat B6 & B7 Typ3C (2006-2013) Volkswagen Passat CC 35 (2008-2012) Volkswagen Scirocco Mk3 (2008 - 2017) Volkswagen Sharan Mk2 (2010 on) Volkswagen Tiguan Mk1 (2007 - 2017) Volkswagen Touran (2003-2015) Volkswagen Touran (2017 on) Volkswagen CC (2012 - 2017) Volkswagen Eos (2006-2015) |  | 8N0804583 |  |  | 5055676554185
Road | Volkswagen | Golf | Golf MK7 5G (2012 - 2019) | Golf MK7 GTE |  | PF99-514-15 | PowerAlign Wheel Mounting Guide Pin | 30.437 | 37.1331 | 1 | 1 |  | Available singularly to suit a specific vehicle or as a handy 4-piece workshop kit, our new PowerAlign Wheel Mounting Guide Pins are designed to allow the safer mounting and easy alignment of heavy alloy wheels on most common cars to use lug bolts. The individual pins come supplied in a reusable twist tube and the 4-piece workshop kit is supplied with a steel storage case for pride of place in your toolbox.Simply thread the appropriate pin size into one of the bolt holes on the wheel hub. The wheel can then be lifted and placed on the guide pin, and easily slid into place on the hub; keeping the bolt holes aligned for other bolts to be inserted and tightened.This reduces the awkward and back-straining process of holding the wheel in place with one hand whilst lining up and threading in the first bolt; thus, reducing the risk, hassle, and strain of mounting wheels.Proven using simulated and real-world testing, the new mounting pins usehigh-strength CNC-machined AISI 303 Stainless Steel, some 50% stronger than plated mild steel, to ensure durability and resilience in a workshop environment, and are supplied with colour-coded 3D-printedprotective sleeves for ease of identificationandanodised 2011-T6 aluminium caps to absorb knocks and prevent damage to the wheel, unlike others on the market.Please clickhereto view all sizes available and fora wider-reaching application list in the form of anew user-friendly drop-down search function. |  | 9A700773300 |  |  | 5055676559104
Road | Volkswagen | Golf | Golf MK7 5G (2012 - 2019) | Golf MK7 GTE |  | PFF3-902G | Front Wishbone Rear Bush, Caster Adjustable | 102.476 | 250.0414 | 2 | 2 | 2 | Using a Black 95A durometer ball moulded to an all-new offset stainless steel sleeve and machined nylon cups, this new and improved design maximises performance and articulation while retaining the benefit of on-car adjustability of caster by +/- 0.33 degs. |  | Bush = 8S0407183B / 8S0 407 183 B | Arm = 8S0407151B / 8S0 407 151 B | Arm = 8S0407151D / 8S0 407 151 D | 5055676544384
Black | Volkswagen | Golf | Golf MK7 5G (2012 - 2019) | Golf MK7 GTE |  | PFF3-902GBLK | Front Wishbone Rear Bush, Caster Adjustable | 102.476 | 250.0414 | 2 | 2 | 2 | Using a Black 95A durometer ball moulded to an all-new offset stainless steel sleeve and machined nylon cups, this new and improved design maximises performance and articulation while retaining the benefit of on-car adjustability of caster by +/- 0.33 degs. |  | Bush = 8S0407183B / 8S0 407 183 B | Arm = 8S0407151B / 8S0 407 151 B | Arm = 8S0407151D / 8S0 407 151 D | 5055676544995
Road | Volkswagen | Golf | Golf MK7 5G (2012 - 2019) | Golf MK7 GTE |  | PFF85-501 | Front Wishbone Front Bush | 37.576 | 91.6854 | 2 | 2 | 1 | For a camber adjustable bush use PFF85-501G. |  | Bush = 1K0407182 / 5Q0407182 / 1K0407182A | Arm = 1K0407152BG (Steel) | Arm = 8J0407151D (Aluminium) | 5055676510839
Black | Volkswagen | Golf | Golf MK7 5G (2012 - 2019) | Golf MK7 GTE |  | PFF85-501BLK | Front Wishbone Front Bush | 37.576 | 91.6854 | 2 | 2 | 1 |  |  | Bush = 1K0407182 / 5Q0407182 / 1K0407182A | Arm = 1K0407152BG (Steel) | Arm = 8J0407151D (Aluminium) | 5055676514240
Road | Volkswagen | Golf | Golf MK7 5G (2012 - 2019) | Golf MK7 GTE |  | PFF85-501G | Front Wishbone Front Bush Camber Adjustable | 69.377 | 169.2799 | 2 | 2 | 1 | This bush features a CNC machined Stainless Steel sleeve with an offset bore that can be rotated using our bespoke tooling (supplied), giving +/- 0.5 degrees of on-car camber adjustment. |  | Bush = 1K0407182 / 5Q0407182 / 1K0407182A | Arm = 1K0407152BG (Steel) | Arm = 8J0407151D (Aluminium) | 5055676529930
Black | Volkswagen | Golf | Golf MK7 5G (2012 - 2019) | Golf MK7 GTE |  | PFF85-501GBLK | Front Wishbone Front Bush Camber Adjustable | 69.377 | 169.2799 | 2 | 2 | 1 | This bush features a CNC machined Stainless Steel sleeve with an offset bore that can be rotated using our bespoke tooling (supplied), giving +/- 0.5 degrees of on-car camber adjustment. |  | Bush = 1K0407182 / 5Q0407182 / 1K0407182A | Arm = 1K0407152BG (Steel) | Arm = 8J0407151D (Aluminium) | 5055676529947
Road | Volkswagen | Golf | Golf MK7 5G (2012 - 2019) | Golf MK7 GTE |  | PFF85-802 | Front Wishbone Rear Bush | 62.887 | 153.4443 | 2 | 2 | 2 | Fits steel subframes and steel wishbones only. This part features an offset bore to the sleeve to match the caster offset of the OE bush. For further caster adjustment for track/motorsport applications, use PFF3-902G. | 65mm | Bush = 5C0407183 / 5Q0407183 / 1K0407183 | Arm = 5C0407151 / 5Q0 407153 / 1K0407152 |  | 5055676534880
Black | Volkswagen | Golf | Golf MK7 5G (2012 - 2019) | Golf MK7 GTE |  | PFF85-802BLK | Front Wishbone Rear Bush | 69.179 | 168.7968 | 2 | 2 | 2 | Fits steel subframes and steel wishbones only. This part features an offset bore to the sleeve to match the caster offset of the OE bush. For further caster adjustment for track/motorsport applications, use PFF3-902GBLK. | 65mm | Bush = 5C0407183 / 5Q0407183 / 1K0407183 | Arm = 5C0407151 / 5Q0407153 / 1K0407152 |  | 5055676544735
Road | Volkswagen | Golf | Golf MK7 5G (2012 - 2019) | Golf MK7 GTE |  | PFF85-803-24 | Front Anti Roll Bar Bush 24mm | 24.662 | 60.1753 | 2 | 2 | 3 | Please check anti roll bar diameter before ordering. | 24mm | 5Q0411303N / 5Q0 411 303 N | 5Q0411303AA / 5Q0 411 303 AA | 5Q0411303R / 5Q0 411 303 R | 5055676536259
Black | Volkswagen | Golf | Golf MK7 5G (2012 - 2019) | Golf MK7 GTE |  | PFF85-803-24BLK | Front Anti Roll Bar Bush 24mm | 27.709 | 67.61 | 2 | 2 | 3 | Please check anti roll bar diameter before ordering. | 24mm | 5Q0411303N / 5Q0 411 303 N | 5Q0411303AA / 5Q0 411 303 AA | 5Q0411303R / 5Q0 411 303 R | 5055676536266
Road | Volkswagen | Golf | Golf MK7 5G (2012 - 2019) | Golf MK7 GTE |  | PFF85-803-25 | Front Anti Roll Bar Bush 25mm | 24.662 | 60.1753 | 2 | 2 | 3 | Please check anti roll bar diameter before ordering. | 25mm | 5Q0411303AB / 5Q0 411 303 AB |  |  | 5055676536273
Black | Volkswagen | Golf | Golf MK7 5G (2012 - 2019) | Golf MK7 GTE |  | PFF85-803-25BLK | Front Anti Roll Bar Bush 25mm | 27.709 | 67.61 | 2 | 2 | 3 | Please check anti roll bar diameter before ordering. | 25mm | 5Q0411303AB / 5Q0 411 303 AB |  |  | 5055676536280
Road | Volkswagen | Golf | Golf MK7 5G (2012 - 2019) | Golf MK7 GTE |  | PFF85-830 | Lower Engine Mount Insert (Large) | 46.662 | 56.9276 | 1 | 1 | 30 |  |  | 5Q0198037A / 5Q0 198 037 A / 5Q0 198 037 / 5Q0198037 | 8V0198037 / 8V0 198 037 / 5Q0199868 / 5Q0 199 868 | 5Q0199867 / 5Q0 199 867 | 5055676535047
Black | Volkswagen | Golf | Golf MK7 5G (2012 - 2019) | Golf MK7 GTE |  | PFF85-830BLK | Lower Engine Mount Insert (Large) | 51.337 | 62.6311 | 1 | 1 | 30 |  |  | 5Q0198037A / 5Q0 198 037 A / 5Q0 198 037 / 5Q0198037 | 8V0198037 / 8V0 198 037 / 5Q0199868 / 5Q0 199 868 | 5Q0199867 / 5Q0 199 867 | 5055676535054
Road | Volkswagen | Golf | Golf MK7 5G (2012 - 2019) | Golf MK7 GTE |  | PFF85-830P | Lower Engine Mount Insert (Large) Track Use | 46.662 | 56.9276 | 1 | 1 | 30 | Suitable for higher powered cars and track cars, using a stiffer material which helps further reduce engine movement over fitting the standard PFF85-830 insert, being a stiffer material additional noise and vibration may be felt. |  | 5Q0198037A / 5Q0 198 037 A / 5Q0 198 037 / 5Q0198037 | 8V0198037 / 8V0 198 037 / 5Q0199868 / 5Q0 199 868 | 5Q0199867 / 5Q0 199 867 | 5055676539526
Road | Volkswagen | Golf | Golf MK7 5G (2012 - 2019) | Golf MK7 GTE |  | PFF85-830R | Lower Engine Mount Insert (Large) Diesel | 46.662 | 56.9276 | 1 | 1 | 30 | Suitable for diesel models, using a softer material that helps reduce movement from the bush but transmits less noise and vibration over fitting the standard PFF85-830 insert. |  | 5Q0198037A / 5Q0 198 037 A / 5Q0 198 037 / 5Q0198037 | 8V0198037 / 8V0 198 037 / 5Q0199868 / 5Q0 199 868 | 5Q0199867 / 5Q0 199 867 | 5055676539496
Road | Volkswagen | Golf | Golf MK7 5G (2012 - 2019) | Golf MK7 GTE |  | PFF85-831 | Front Lower Engine Mount Hybrid Bush (Large) - Road | 71.324 | 87.0153 | 1 | 1 | 30 | PFF85-831 replaces the lower half of the original bush whilst including an insert to fit into and fill the voids in the upper bush to minimise wheel hop and improve gear-shifting. This unique bush has been designed to be fitted without subframe removal and avoids associated wheel alignment costs. |  | 5Q0198037A / 5Q0 198 037 A | 8V0198037 / 8V0 198 037 / 5Q0199868 / 5Q0 199 868 | 5Q0199867 / 5Q0 199 867 | 5055676538567
Black | Volkswagen | Golf | Golf MK7 5G (2012 - 2019) | Golf MK7 GTE |  | PFF85-831BLK | Front Lower Engine Mount Hybrid Bush (Large) - Track/MSport | 78.463 | 95.7249 | 1 | 1 | 30 | PFF85-831 replaces the lower half of the original bush OEM part number 5Q0 198 037 / 5Q0198 037 A and includes an insert to fit into and fill the voids in the upper bush. This unique bush has been designed to be fitted without subframe removal from the vehicle and avoids associated wheel alignment costs. |  | 5Q0198037A / 5Q0 198 037 A | 8V0198037 / 8V0 198 037 / 5Q0199868 / 5Q0 199 868 | 5Q0199867 / 5Q0 199 867 | 5055676538574
Road | Volkswagen | Golf | Golf MK7 5G (2012 - 2019) | Golf MK7 GTE |  | PFF85-831P | Front Lower Engine Mount Hybrid Bush (Large) - Fast Road/Track | 71.324 | 87.0153 | 1 | 1 | 30 | PFF85-831P replaces the lower half of the original bush whilst including an insert to fit into and fill the voids in the upper bush to minimise wheel hop and improve gear-shifting. This unique bush has been designed to be fitted without subframe removal and avoids associated wheel alignment costs. This part is made in our Purple Shore A 80 for vehicles running increased power or that see occasional track use. |  | 5Q0198037A / 5Q0 198 037 A | 8V0198037 / 8V0 198 037 / 5Q0199868 / 5Q0 199 868 | 5Q0199867 / 5Q0 199 867 | 5055676556585
Road | Volkswagen | Golf | Golf MK7 5G (2012 - 2019) | Golf MK7 GTE |  | PFR85-513 | Rear Upper Link Outer Bush | 40.172 | 98.0197 | 2 | 2 | 13 |  |  | 5Q0505323D | 1K0505323N |  | 5055676511027
Black | Volkswagen | Golf | Golf MK7 5G (2012 - 2019) | Golf MK7 GTE |  | PFR85-513BLK | Rear Upper Link Outer Bush | 40.172 | 98.0197 | 2 | 2 | 13 |  |  | 5Q0505323D | 1K0505323N |  | 5055676520913
Road | Volkswagen | Golf | Golf MK7 5G (2012 - 2019) | Golf MK7 GTE |  | PFR85-514 | Rear Upper Link Inner Bush | 34.98 | 85.3512 | 2 | 2 | 14 |  |  | 5Q0505323D | 1K0501529 |  | 5055676511034
Black | Volkswagen | Golf | Golf MK7 5G (2012 - 2019) | Golf MK7 GTE |  | PFR85-514BLK | Rear Upper Link Inner Bush | 34.98 | 85.3512 | 2 | 2 | 14 |  |  | 5Q0505323D | 1K0501529 |  | 5055676511034
Road | Volkswagen | Golf | Golf MK7 5G (2012 - 2019) | Golf MK7 GTE |  | PFR85-515-19.6 | Rear Anti Roll Bar Bush 19.6mm | 25.377 | 61.9199 | 2 | 2 | 15 | Please check anti roll bar diameter before ordering | 19.6mm | 1K0511327AQ |  |  | 5055676511096
Black | Volkswagen | Golf | Golf MK7 5G (2012 - 2019) | Golf MK7 GTE |  | PFR85-515-19.6BLK | Rear Anti Roll Bar Bush 19.6mm | 27.709 | 67.61 | 2 | 2 | 15 | Please check anti roll bar diameter before ordering | 19.6mm | 1K0511327AQ |  |  | 5055676546906
Road | Volkswagen | Golf | Golf MK7 5G (2012 - 2019) | Golf MK7 GTE |  | PFR85-811 | Rear Tie Bar Outer Bush | 53.152 | 129.6909 | 2 | 2 | 11 |  |  | 5Q0501529C |  |  | 5055676535252
Black | Volkswagen | Golf | Golf MK7 5G (2012 - 2019) | Golf MK7 GTE |  | PFR85-811BLK | Rear Tie Bar Outer Bush | 53.152 | 129.6909 | 2 | 2 | 11 |  |  | 5Q0501529C |  |  | 5055676535269
Road | Volkswagen | Golf | Golf MK7 5G (2012 - 2019) | Golf MK7 GTE |  | PFR85-812 | Rear Tie Bar Inner Bush | 55.748 | 136.0251 | 2 | 2 | 12 |  |  | 5Q0501529C |  |  | 5055676534941
Black | Volkswagen | Golf | Golf MK7 5G (2012 - 2019) | Golf MK7 GTE |  | PFR85-812BLK | Rear Tie Bar Inner Bush | 55.748 | 136.0251 | 2 | 2 | 12 |  |  | 5Q0501529C |  |  | 5055676534958
Road | Volkswagen | Golf | Golf MK7 5G (2012 - 2019) | Golf MK7 GTE |  | PFR85-816 | Rear Trailing Arm Bush | 54.45 | 132.858 | 2 | 2 | 16 |  |  | 5Q0505541A |  |  | 5055676535016
Black | Volkswagen | Golf | Golf MK7 5G (2012 - 2019) | Golf MK7 GTE |  | PFR85-816BLK | Rear Trailing Arm Bush | 59.906 | 146.1706 | 2 | 2 | 16 |  |  | 5Q0505541A. |  |  | 5055676535009
Road | Volkswagen | Golf | Golf MK7 5G (2012 - 2019) | Golf MK7 GTE |  | PFR85-817 | Rear Lower Arm Outer Bush | 35.629 | 86.9348 | 2 | 2 | 17 |  |  | 1K0505553A / 1K0 505 553 A | 5Q0505553 / 5Q0 505 553 | 5QD505553 / 5QD 505 553 | 5055676535597
Black | Volkswagen | Golf | Golf MK7 5G (2012 - 2019) | Golf MK7 GTE |  | PFR85-817BLK | Rear Lower Arm Outer Bush | 35.629 | 86.9348 | 2 | 2 | 17 |  |  | 1K0505553A / 1K0 505 553 A | 5Q0505553 / 5Q0 505 553 | 5QD505553 / 5QD 505 553 | 5055676535603
Road | Volkswagen | Golf | Golf MK7 5G (2012 - 2019) | Golf MK7 GTE |  | PFR85-818 | Rear Lower Arm Inner Bush | 46.013 | 112.2717 | 2 | 2 | 18 |  |  | 5Q0505311 / 5Q0 505 311 | 5QD505311 / 5QD 505 311 | 5QM505311 / 5QM 505 311 | 5055676535023
Black | Volkswagen | Golf | Golf MK7 5G (2012 - 2019) | Golf MK7 GTE |  | PFR85-818BLK | Rear Lower Arm Inner Bush | 46.013 | 112.2717 | 2 | 2 | 18 |  |  | 5Q0505311 / 5Q0 505 311 | 5QD505311 / 5QD 505 311 | 5QM505311 / 5QM 505 311 | 5055676535030
Road | Volkswagen | Golf | Golf MK8 (2020 - ) | Golf Mk8 2wd Multi-Link |  | PF99-514-15 | PowerAlign Wheel Mounting Guide Pin | 30.437 | 37.1331 | 1 | 1 |  | Available singularly to suit a specific vehicle or as a handy 4-piece workshop kit, our new PowerAlign Wheel Mounting Guide Pins are designed to allow the safer mounting and easy alignment of heavy alloy wheels on most common cars to use lug bolts. The individual pins come supplied in a reusable twist tube and the 4-piece workshop kit is supplied with a steel storage case for pride of place in your toolbox.Simply thread the appropriate pin size into one of the bolt holes on the wheel hub. The wheel can then be lifted and placed on the guide pin, and easily slid into place on the hub; keeping the bolt holes aligned for other bolts to be inserted and tightened.This reduces the awkward and back-straining process of holding the wheel in place with one hand whilst lining up and threading in the first bolt; thus, reducing the risk, hassle, and strain of mounting wheels.Proven using simulated and real-world testing, the new mounting pins usehigh-strength CNC-machined AISI 303 Stainless Steel, some 50% stronger than plated mild steel, to ensure durability and resilience in a workshop environment, and are supplied with colour-coded 3D-printedprotective sleeves for ease of identificationandanodised 2011-T6 aluminium caps to absorb knocks and prevent damage to the wheel, unlike others on the market.Please clickhereto view all sizes available and fora wider-reaching application list in the form of anew user-friendly drop-down search function. |  | 9A700773300 |  |  | 5055676559104
Road | Volkswagen | Golf | Golf MK8 (2020 - ) | Golf Mk8 2wd Multi-Link |  | PFF3-1320 | Lower Torque Mount Small Bush | 36.278 | 44.2592 | 1 | 1 | 21 | Made using our Black 95A Durometer Material to increase stiffness over worn rubber by up to 50% and improve durability, preventing such things as wheel hop and imprecise gear-shifting. This bush fits the mount with the extruded bracket with voids, see part number above and photos below, check which bracket is fitted to the vehicle before ordering. For an extruded bracket without voids use PFF3-1324. For a cast bracket use PFF3-1321. |  | 5Q0 199 855 AD |  |  | 5055676559388
Black | Volkswagen | Golf | Golf MK8 (2020 - ) | Golf Mk8 2wd Multi-Link |  | PFF3-1320BLK | Lower Torque Mount Small Bush | 36.278 | 44.2592 | 1 | 1 | 21 | Made using our Black 95A Durometer Material to increase stiffness over worn rubber by up to 50% and improve durability, preventing such things as wheel hop and imprecise gear-shifting. This bush fits the mount with the extruded bracket with voids, see part number above and photos below, check which bracket is fitted to the vehicle before ordering. For an extruded bracket without voids use PFF3-1324. For a cast bracket use PFF3-1321. |  | 5Q0 199 855 AD |  |  | 5055676559395
Road | Volkswagen | Golf | Golf MK8 (2020 - ) | Golf Mk8 2wd Multi-Link |  | PFF3-1324 | Lower Torque Mount Small Bush | 36.278 | 44.2592 | 1 | 1 | 21 | Made using our Black 95A Durometer Material to increase stiffness over worn rubber by up to 50% and improve durability, preventing such things as wheel hop and imprecise gear-shifting. This bush fits the mount with the extruded bracket without voids, see part numbers above and photos below, check which bracket is fitted to the vehicle before ordering. For an extruded bracket with voids use PFF3-1320. For a cast bracket use PFF3-1321 |  | 5Q0 199 855 AG | 5Q0 199 855 AH |  | 5055676559401
Black | Volkswagen | Golf | Golf MK8 (2020 - ) | Golf Mk8 2wd Multi-Link |  | PFF3-1324BLK | Lower Torque Mount Small Bush | 36.278 | 44.2592 | 1 | 1 | 21 | Made using our Black 95A Durometer Material to increase stiffness over worn rubber by up to 50% and improve durability, preventing such things as wheel hop and imprecise gear-shifting. This bush fits the mount with the extruded bracket without voids, see part numbers above and photos below, check which bracket is fitted to the vehicle before ordering. For an extruded bracket with voids use PFF3-1320. For a cast bracket use PFF3-1321 |  | 5Q0 199 855 AG | 5Q0 199 855 AH |  | 5055676559418
Road | Volkswagen | Golf | Golf MK8 (2020 - ) | Golf Mk8 2wd Multi-Link |  | PFF3-902G | Front Wishbone Rear Bush, Caster Adjustable | 102.476 | 250.0414 | 2 | 2 | 2 | Using a Black 95A durometer ball moulded to an all-new offset stainless steel sleeve and machined nylon cups, this new and improved design maximises performance and articulation while retaining the benefit of on-car adjustability of caster by +/- 0.33 degs. |  | Bush = 8S0407183B / 8S0 407 183 B | Arm = 8S0407151B / 8S0 407 151 B | Arm = 8S0407151D / 8S0 407 151 D | 5055676544384
Black | Volkswagen | Golf | Golf MK8 (2020 - ) | Golf Mk8 2wd Multi-Link |  | PFF3-902GBLK | Front Wishbone Rear Bush, Caster Adjustable | 102.476 | 250.0414 | 2 | 2 | 2 | Using a Black 95A durometer ball moulded to an all-new offset stainless steel sleeve and machined nylon cups, this new and improved design maximises performance and articulation while retaining the benefit of on-car adjustability of caster by +/- 0.33 degs. |  | Bush = 8S0407183B / 8S0 407 183 B | Arm = 8S0407151B / 8S0 407 151 B | Arm = 8S0407151D / 8S0 407 151 D | 5055676544995
Road | Volkswagen | Golf | Golf MK8 (2020 - ) | Golf Mk8 2wd Multi-Link |  | PFF85-501 | Front Wishbone Front Bush | 37.576 | 91.6854 | 2 | 2 | 1 | For a camber adjustable bush use PFF85-501G. |  | Bush = 1K0407182 / 5Q0407182 / 1K0407182A | Arm = 1K0407152BG (Steel) | Arm = 8J0407151D (Aluminium) | 5055676510839
Black | Volkswagen | Golf | Golf MK8 (2020 - ) | Golf Mk8 2wd Multi-Link |  | PFF85-501BLK | Front Wishbone Front Bush | 37.576 | 91.6854 | 2 | 2 | 1 |  |  | Bush = 1K0407182 / 5Q0407182 / 1K0407182A | Arm = 1K0407152BG (Steel) | Arm = 8J0407151D (Aluminium) | 5055676514240
Road | Volkswagen | Golf | Golf MK8 (2020 - ) | Golf Mk8 2wd Multi-Link |  | PFF85-501G | Front Wishbone Front Bush Camber Adjustable | 69.377 | 169.2799 | 2 | 2 | 1 | This bush features a CNC machined Stainless Steel sleeve with an offset bore that can be rotated using our bespoke tooling (supplied), giving +/- 0.5 degrees of on-car camber adjustment. |  | Bush = 1K0407182 / 5Q0407182 / 1K0407182A | Arm = 1K0407152BG (Steel) | Arm = 8J0407151D (Aluminium) | 5055676529930
Black | Volkswagen | Golf | Golf MK8 (2020 - ) | Golf Mk8 2wd Multi-Link |  | PFF85-501GBLK | Front Wishbone Front Bush Camber Adjustable | 69.377 | 169.2799 | 2 | 2 | 1 | This bush features a CNC machined Stainless Steel sleeve with an offset bore that can be rotated using our bespoke tooling (supplied), giving +/- 0.5 degrees of on-car camber adjustment. |  | Bush = 1K0407182 / 5Q0407182 / 1K0407182A | Arm = 1K0407152BG (Steel) | Arm = 8J0407151D (Aluminium) | 5055676529947
Road | Volkswagen | Golf | Golf MK8 (2020 - ) | Golf Mk8 2wd Multi-Link |  | PFF85-802 | Front Wishbone Rear Bush | 62.887 | 153.4443 | 2 | 2 | 2 | Fits steel subframes and steel wishbones only. This part features an offset bore to the sleeve to match the caster offset of the OE bush. For further caster adjustment for track/motorsport applications, use PFF3-902G. | 65mm | Bush = 5C0407183 / 5Q0407183 / 1K0407183 | Arm = 5C0407151 / 5Q0 407153 / 1K0407152 |  | 5055676534880
Black | Volkswagen | Golf | Golf MK8 (2020 - ) | Golf Mk8 2wd Multi-Link |  | PFF85-802BLK | Front Wishbone Rear Bush | 69.179 | 168.7968 | 2 | 2 | 2 | Fits steel subframes and steel wishbones only. This part features an offset bore to the sleeve to match the caster offset of the OE bush. For further caster adjustment for track/motorsport applications, use PFF3-902GBLK. | 65mm | Bush = 5C0407183 / 5Q0407183 / 1K0407183 | Arm = 5C0407151 / 5Q0407153 / 1K0407152 |  | 5055676544735
Road | Volkswagen | Golf | Golf MK8 (2020 - ) | Golf Mk8 2wd Multi-Link |  | PFF85-803-21.7 | Front Anti Roll Bar Bush 21.7mm | 24.662 | 60.1753 | 2 | 2 | 3 | Please check anti roll bar diameter before ordering. | 21.7mm | 5Q0411303L / 5Q0 411 303 L | 5Q0411303P / 5Q0 411 303 P | 5Q0411303S / 5Q0 411 303 S | 5055676536235
Black | Volkswagen | Golf | Golf MK8 (2020 - ) | Golf Mk8 2wd Multi-Link |  | PFF85-803-21.7BLK | Front Anti Roll Bar Bush 21.7mm | 27.709 | 67.61 | 2 | 2 | 3 | Please check anti roll bar diameter before ordering. | 21.7mm | 5Q0411303L / 5Q0 411 303 L | 5Q0411303P / 5Q0 411 303 P | 5Q0411303S / 5Q0 411 303 S | 5055676536242
Road | Volkswagen | Golf | Golf MK8 (2020 - ) | Golf Mk8 2wd Multi-Link |  | PFF85-803-23.2 | Front Anti Roll Bar Bush 23.2mm | 24.662 | 60.1753 | 2 | 2 | 3 | Please check anti roll bar diameter before ordering. | 23.2mm | 5Q0411303M / 5Q0 411 303 M | 5Q0411303T / 5Q0 411 303 T | 5Q0411303Q / 5Q0 411 303 Q | 5055676534903
Black | Volkswagen | Golf | Golf MK8 (2020 - ) | Golf Mk8 2wd Multi-Link |  | PFF85-803-23.2BLK | Front Anti Roll Bar Bush 23.2mm | 27.709 | 67.61 | 2 | 2 | 3 | Please check anti roll bar diameter before ordering. | 23.2mm | 5Q0411303M / 5Q0 411 303 M | 5Q0411303T / 5Q0 411 303 T | 5Q0411303Q / 5Q0 411 303 Q | 5055676534910
Road | Volkswagen | Golf | Golf MK8 (2020 - ) | Golf Mk8 2wd Multi-Link |  | PFF85-803-24 | Front Anti Roll Bar Bush 24mm | 24.662 | 60.1753 | 2 | 2 | 3 | Please check anti roll bar diameter before ordering. | 24mm | 5Q0411303N / 5Q0 411 303 N | 5Q0411303AA / 5Q0 411 303 AA | 5Q0411303R / 5Q0 411 303 R | 5055676536259
Black | Volkswagen | Golf | Golf MK8 (2020 - ) | Golf Mk8 2wd Multi-Link |  | PFF85-803-24BLK | Front Anti Roll Bar Bush 24mm | 27.709 | 67.61 | 2 | 2 | 3 | Please check anti roll bar diameter before ordering. | 24mm | 5Q0411303N / 5Q0 411 303 N | 5Q0411303AA / 5Q0 411 303 AA | 5Q0411303R / 5Q0 411 303 R | 5055676536266
Road | Volkswagen | Golf | Golf MK8 (2020 - ) | Golf Mk8 2wd Multi-Link |  | PFF85-803-25 | Front Anti Roll Bar Bush 25mm | 24.662 | 60.1753 | 2 | 2 | 3 | Please check anti roll bar diameter before ordering. | 25mm | 5Q0411303AB / 5Q0 411 303 AB |  |  | 5055676536273
Black | Volkswagen | Golf | Golf MK8 (2020 - ) | Golf Mk8 2wd Multi-Link |  | PFF85-803-25BLK | Front Anti Roll Bar Bush 25mm | 27.709 | 67.61 | 2 | 2 | 3 | Please check anti roll bar diameter before ordering. | 25mm | 5Q0411303AB / 5Q0 411 303 AB |  |  | 5055676536280
Road | Volkswagen | Golf | Golf MK8 (2020 - ) | Golf Mk8 2wd Multi-Link |  | PFF85-830 | Lower Engine Mount Insert (Large) | 46.662 | 56.9276 | 1 | 1 | 30 |  |  | 5Q0198037A / 5Q0 198 037 A / 5Q0 198 037 / 5Q0198037 | 8V0198037 / 8V0 198 037 / 5Q0199868 / 5Q0 199 868 | 5Q0199867 / 5Q0 199 867 | 5055676535047
Black | Volkswagen | Golf | Golf MK8 (2020 - ) | Golf Mk8 2wd Multi-Link |  | PFF85-830BLK | Lower Engine Mount Insert (Large) | 51.337 | 62.6311 | 1 | 1 | 30 |  |  | 5Q0198037A / 5Q0 198 037 A / 5Q0 198 037 / 5Q0198037 | 8V0198037 / 8V0 198 037 / 5Q0199868 / 5Q0 199 868 | 5Q0199867 / 5Q0 199 867 | 5055676535054
Road | Volkswagen | Golf | Golf MK8 (2020 - ) | Golf Mk8 2wd Multi-Link |  | PFF85-830P | Lower Engine Mount Insert (Large) Track Use | 46.662 | 56.9276 | 1 | 1 | 30 | Suitable for higher powered cars and track cars, using a stiffer material which helps further reduce engine movement over fitting the standard PFF85-830 insert, being a stiffer material additional noise and vibration may be felt. |  | 5Q0198037A / 5Q0 198 037 A / 5Q0 198 037 / 5Q0198037 | 8V0198037 / 8V0 198 037 / 5Q0199868 / 5Q0 199 868 | 5Q0199867 / 5Q0 199 867 | 5055676539526
Road | Volkswagen | Golf | Golf MK8 (2020 - ) | Golf Mk8 2wd Multi-Link |  | PFF85-830R | Lower Engine Mount Insert (Large) Diesel | 46.662 | 56.9276 | 1 | 1 | 30 | Suitable for diesel models, using a softer material that helps reduce movement from the bush but transmits less noise and vibration over fitting the standard PFF85-830 insert. |  | 5Q0198037A / 5Q0 198 037 A / 5Q0 198 037 / 5Q0198037 | 8V0198037 / 8V0 198 037 / 5Q0199868 / 5Q0 199 868 | 5Q0199867 / 5Q0 199 867 | 5055676539496
Road | Volkswagen | Golf | Golf MK8 (2020 - ) | Golf Mk8 2wd Multi-Link |  | PFF85-831 | Front Lower Engine Mount Hybrid Bush (Large) - Road | 71.324 | 87.0153 | 1 | 1 | 30 | PFF85-831 replaces the lower half of the original bush whilst including an insert to fit into and fill the voids in the upper bush to minimise wheel hop and improve gear-shifting. This unique bush has been designed to be fitted without subframe removal and avoids associated wheel alignment costs. |  | 5Q0198037A / 5Q0 198 037 A | 8V0198037 / 8V0 198 037 / 5Q0199868 / 5Q0 199 868 | 5Q0199867 / 5Q0 199 867 | 5055676538567
Black | Volkswagen | Golf | Golf MK8 (2020 - ) | Golf Mk8 2wd Multi-Link |  | PFF85-831BLK | Front Lower Engine Mount Hybrid Bush (Large) - Track/MSport | 78.463 | 95.7249 | 1 | 1 | 30 | PFF85-831 replaces the lower half of the original bush OEM part number 5Q0 198 037 / 5Q0198 037 A and includes an insert to fit into and fill the voids in the upper bush. This unique bush has been designed to be fitted without subframe removal from the vehicle and avoids associated wheel alignment costs. |  | 5Q0198037A / 5Q0 198 037 A | 8V0198037 / 8V0 198 037 / 5Q0199868 / 5Q0 199 868 | 5Q0199867 / 5Q0 199 867 | 5055676538574
Road | Volkswagen | Golf | Golf MK8 (2020 - ) | Golf Mk8 2wd Multi-Link |  | PFF85-831P | Front Lower Engine Mount Hybrid Bush (Large) - Fast Road/Track | 71.324 | 87.0153 | 1 | 1 | 30 | PFF85-831P replaces the lower half of the original bush whilst including an insert to fit into and fill the voids in the upper bush to minimise wheel hop and improve gear-shifting. This unique bush has been designed to be fitted without subframe removal and avoids associated wheel alignment costs. This part is made in our Purple Shore A 80 for vehicles running increased power or that see occasional track use. |  | 5Q0198037A / 5Q0 198 037 A | 8V0198037 / 8V0 198 037 / 5Q0199868 / 5Q0 199 868 | 5Q0199867 / 5Q0 199 867 | 5055676556585
Road | Volkswagen | Golf | Golf MK8 (2020 - ) | Golf Mk8 2wd Multi-Link |  | PFF85-832 | Lower Engine Mount (Large) Insert | 44.715 | 54.5523 | 1 | 1 | 30 |  |  | 5Q0198037B / 5Q0 198 037 B | 5Q0198037C / 5Q0 198 037 C | 5Q0198037F / 5Q0 198 037 F | 5055676539458
Black | Volkswagen | Golf | Golf MK8 (2020 - ) | Golf Mk8 2wd Multi-Link |  | PFF85-832BLK | Lower Engine Mount (Large) Insert | 49.192 | 60.0142 | 1 | 1 | 30 |  |  | 5Q0198037B / 5Q0 198 037 B | 5Q0198037C / 5Q0 198 037 C | 5Q0198037F / 5Q0 198 037 F | 5055676539465
Road | Volkswagen | Golf | Golf MK8 (2020 - ) | Golf Mk8 2wd Multi-Link |  | PFF85-832P | Lower Engine Mount (Large) Insert Track Use | 44.715 | 54.5523 | 1 | 1 | 30 | Made in Purple 80A and suitable for higher powered cars and track cars, this part helps to further reduce engine movement over fitting the standard PFF85-832 insert. Increased NVH may be felt when fitted. |  | 5Q0198037B / 5Q0 198 037 B | 5Q0198037C / 5Q0 198 037 C | 5Q0198037F / 5Q0 198 037 F | 5055676539519
Road | Volkswagen | Golf | Golf MK8 (2020 - ) | Golf Mk8 2wd Multi-Link |  | PFF85-832R | Lower Engine Mount (Large) Insert Diesel | 44.715 | 54.5523 | 1 | 1 | 30 | Some NVH transmission should be expected when fitting this part to a Diesel vehicle. |  | 5Q0198037B / 5Q0 198 037 B | 5Q0198037C / 5Q0 198 037 C | 5Q0198037F / 5Q0 198 037 F | 5055676539502
Road | Volkswagen | Golf | Golf MK8 (2020 - ) | Golf Mk8 2wd Multi-Link |  | PFF85-833 | Front Lower Engine Mount Hybrid Bush (Large) - Road | 71.324 | 87.0153 | 1 | 1 | 30 | PFF85-833 replaces the lower half of the original bush whilst including an insert to fit into and fill the voids in the upper bush to minimise wheel hop and improve gear-shifting. This unique bush has been designed to be fitted without subframe removal and avoids associated wheel alignment costs. . |  | 5Q0198037B / 5Q0 198 037 B | 5Q0198037C / 5Q0 198 037 C | 5Q0198037F / 5Q0 198 037 F | 5055676539472
Black | Volkswagen | Golf | Golf MK8 (2020 - ) | Golf Mk8 2wd Multi-Link |  | PFF85-833BLK | Front Lower Engine Mount Hybrid Bush (Large) - Track/MSport | 78.463 | 95.7249 | 1 | 1 | 30 | PFF85-833 replaces the lower half of the original bush whilst including an insert to fit into and fill the voids in the upper bush to minimise wheel hop and improve gear-shifting. This unique bush has been designed to be fitted without subframe removal and avoids associated wheel alignment costs. |  | 5Q0198037B / 5Q0 198 037 B | 5Q0198037C / 5Q0 198 037 C | 5Q0198037F / 5Q0 198 037 F | 5055676539489
Road | Volkswagen | Golf | Golf MK8 (2020 - ) | Golf Mk8 2wd Multi-Link |  | PFF85-833P | Front Lower Engine Mount Hybrid Bush (Large) - Fast Road/Track | 71.324 | 87.0153 | 1 | 1 | 30 | PFF85-833 replaces the lower half of the original bush whilst including an insert to fit into and fill the voids in the upper bush to minimise wheel hop and improve gear-shifting. This unique bush has been designed to be fitted without subframe removal and avoids associated wheel alignment costs. . |  | 5Q0198037B / 5Q0 198 037 B | 5Q0198037C / 5Q0 198 037 C | 5Q0198037F / 5Q0 198 037 F | 5055676556578
Road | Volkswagen | Golf | Golf MK8 (2020 - ) | Golf Mk8 2wd Multi-Link |  | PFR85-513 | Rear Upper Link Outer Bush | 40.172 | 98.0197 | 2 | 2 | 13 |  |  | 5Q0505323D | 1K0505323N |  | 5055676511027
Black | Volkswagen | Golf | Golf MK8 (2020 - ) | Golf Mk8 2wd Multi-Link |  | PFR85-513BLK | Rear Upper Link Outer Bush | 40.172 | 98.0197 | 2 | 2 | 13 |  |  | 5Q0505323D | 1K0505323N |  | 5055676520913
Road | Volkswagen | Golf | Golf MK8 (2020 - ) | Golf Mk8 2wd Multi-Link |  | PFR85-514 | Rear Upper Link Inner Bush | 34.98 | 85.3512 | 2 | 2 | 14 |  |  | 5Q0505323D | 1K0501529 |  | 5055676511034
Black | Volkswagen | Golf | Golf MK8 (2020 - ) | Golf Mk8 2wd Multi-Link |  | PFR85-514BLK | Rear Upper Link Inner Bush | 34.98 | 85.3512 | 2 | 2 | 14 |  |  | 5Q0505323D | 1K0501529 |  | 5055676511034
Road | Volkswagen | Golf | Golf MK8 (2020 - ) | Golf Mk8 2wd Multi-Link |  | PFR85-811 | Rear Tie Bar Outer Bush | 53.152 | 129.6909 | 2 | 2 | 11 |  |  | 5Q0501529C |  |  | 5055676535252
Black | Volkswagen | Golf | Golf MK8 (2020 - ) | Golf Mk8 2wd Multi-Link |  | PFR85-811BLK | Rear Tie Bar Outer Bush | 53.152 | 129.6909 | 2 | 2 | 11 |  |  | 5Q0501529C |  |  | 5055676535269
Road | Volkswagen | Golf | Golf MK8 (2020 - ) | Golf Mk8 2wd Multi-Link |  | PFR85-812 | Rear Tie Bar Inner Bush | 55.748 | 136.0251 | 2 | 2 | 12 |  |  | 5Q0501529C |  |  | 5055676534941
Black | Volkswagen | Golf | Golf MK8 (2020 - ) | Golf Mk8 2wd Multi-Link |  | PFR85-812BLK | Rear Tie Bar Inner Bush | 55.748 | 136.0251 | 2 | 2 | 12 |  |  | 5Q0501529C |  |  | 5055676534958
Road | Volkswagen | Golf | Golf MK8 (2020 - ) | Golf Mk8 2wd Multi-Link |  | PFR85-815-18.5 | Rear Anti Roll Bar Bush 18.5mm | 24.662 | 60.1753 | 2 | 2 | 15 |  | 18.5mm | 5Q0511305AQ |  |  | 5055676535658
Black | Volkswagen | Golf | Golf MK8 (2020 - ) | Golf Mk8 2wd Multi-Link |  | PFR85-815-18.5BLK | Rear Anti Roll Bar Bush 18.5mm | 27.709 | 67.61 | 2 | 2 | 15 |  | 18.5mm | 5Q0511305AQ |  |  | 5055676535665
Road | Volkswagen | Golf | Golf MK8 (2020 - ) | Golf Mk8 2wd Multi-Link |  | PFR85-815-19.6 | Rear Anti Roll Bar Bush 19.6mm | 24.662 | 60.1753 | 2 | 2 | 15 |  | 19.6mm | 5Q0511305AR | 5Q0511305BK | 5Q0511305BC | 5055676536174
Black | Volkswagen | Golf | Golf MK8 (2020 - ) | Golf Mk8 2wd Multi-Link |  | PFR85-815-19.6BLK | Rear Anti Roll Bar Bush 19.6mm | 27.709 | 67.61 | 2 | 2 | 15 |  | 19.6mm | 5Q0511305AR | 5Q0511305BK | 5Q0511305BC | 5055676536181
Road | Volkswagen | Golf | Golf MK8 (2020 - ) | Golf Mk8 2wd Multi-Link |  | PFR85-815-20.7 | Rear Anti Roll Bar Bush 20.7mm | 24.662 | 60.1753 | 2 | 2 | 15 |  | 20.7mm | 5Q0511305AS | 5Q0511305BD |  | 5055676536198
Black | Volkswagen | Golf | Golf MK8 (2020 - ) | Golf Mk8 2wd Multi-Link |  | PFR85-815-20.7BLK | Rear Anti Roll Bar Bush 20.7mm | 27.709 | 67.61 | 2 | 2 | 15 |  | 20.7mm | 5Q0511305AS | 5Q0511305BD |  | 5055676536204
Road | Volkswagen | Golf | Golf MK8 (2020 - ) | Golf Mk8 2wd Multi-Link |  | PFR85-815-21.7 | Rear Anti Roll Bar Bush 21.7mm | 24.662 | 60.1753 | 2 | 2 | 15 |  | 21.7mm | 5Q0511305AT /5Q0511305BF | 5Q0511305BA / 5Q0511305BE | 8V0 511 305 A / 8V0511305A | 5055676536211
Black | Volkswagen | Golf | Golf MK8 (2020 - ) | Golf Mk8 2wd Multi-Link |  | PFR85-815-21.7BLK | Rear Anti Roll Bar Bush 21.7mm | 27.709 | 67.61 | 2 | 2 | 15 |  | 21.7mm | 5Q0511305AT /5Q0511305BF | 5Q0511305BA / 5Q0511305BE | 8V0 511 305 A / 8V0511305A | 5055676536228
Road | Volkswagen | Golf | Golf MK8 (2020 - ) | Golf Mk8 2wd Multi-Link |  | PFR85-816 | Rear Trailing Arm Bush | 54.45 | 132.858 | 2 | 2 | 16 |  |  | 5Q0505541A |  |  | 5055676535016
Black | Volkswagen | Golf | Golf MK8 (2020 - ) | Golf Mk8 2wd Multi-Link |  | PFR85-816BLK | Rear Trailing Arm Bush | 59.906 | 146.1706 | 2 | 2 | 16 |  |  | 5Q0505541A. |  |  | 5055676535009
Road | Volkswagen | Golf | Golf MK8 (2020 - ) | Golf Mk8 2wd Multi-Link |  | PFR85-817 | Rear Lower Arm Outer Bush | 35.629 | 86.9348 | 2 | 2 | 17 |  |  | 1K0505553A / 1K0 505 553 A | 5Q0505553 / 5Q0 505 553 | 5QD505553 / 5QD 505 553 | 5055676535597
Black | Volkswagen | Golf | Golf MK8 (2020 - ) | Golf Mk8 2wd Multi-Link |  | PFR85-817BLK | Rear Lower Arm Outer Bush | 35.629 | 86.9348 | 2 | 2 | 17 |  |  | 1K0505553A / 1K0 505 553 A | 5Q0505553 / 5Q0 505 553 | 5QD505553 / 5QD 505 553 | 5055676535603
Road | Volkswagen | Golf | Golf MK8 (2020 - ) | Golf Mk8 2wd Multi-Link |  | PFR85-818 | Rear Lower Arm Inner Bush | 46.013 | 112.2717 | 2 | 2 | 18 |  |  | 5Q0505311 / 5Q0 505 311 | 5QD505311 / 5QD 505 311 | 5QM505311 / 5QM 505 311 | 5055676535023
Black | Volkswagen | Golf | Golf MK8 (2020 - ) | Golf Mk8 2wd Multi-Link |  | PFR85-818BLK | Rear Lower Arm Inner Bush | 46.013 | 112.2717 | 2 | 2 | 18 |  |  | 5Q0505311 / 5Q0 505 311 | 5QD505311 / 5QD 505 311 | 5QM505311 / 5QM 505 311 | 5055676535030
Road | Volkswagen | Golf | Golf MK8 (2020 - ) | Golf Mk8 2wd Rear Beam |  | PF99-514-15 | PowerAlign Wheel Mounting Guide Pin | 30.437 | 37.1331 | 1 | 1 |  | Available singularly to suit a specific vehicle or as a handy 4-piece workshop kit, our new PowerAlign Wheel Mounting Guide Pins are designed to allow the safer mounting and easy alignment of heavy alloy wheels on most common cars to use lug bolts. The individual pins come supplied in a reusable twist tube and the 4-piece workshop kit is supplied with a steel storage case for pride of place in your toolbox.Simply thread the appropriate pin size into one of the bolt holes on the wheel hub. The wheel can then be lifted and placed on the guide pin, and easily slid into place on the hub; keeping the bolt holes aligned for other bolts to be inserted and tightened.This reduces the awkward and back-straining process of holding the wheel in place with one hand whilst lining up and threading in the first bolt; thus, reducing the risk, hassle, and strain of mounting wheels.Proven using simulated and real-world testing, the new mounting pins usehigh-strength CNC-machined AISI 303 Stainless Steel, some 50% stronger than plated mild steel, to ensure durability and resilience in a workshop environment, and are supplied with colour-coded 3D-printedprotective sleeves for ease of identificationandanodised 2011-T6 aluminium caps to absorb knocks and prevent damage to the wheel, unlike others on the market.Please clickhereto view all sizes available and fora wider-reaching application list in the form of anew user-friendly drop-down search function. |  | 9A700773300 |  |  | 5055676559104
Road | Volkswagen | Golf | Golf MK8 (2020 - ) | Golf Mk8 2wd Rear Beam |  | PFF3-1320 | Lower Torque Mount Small Bush | 36.278 | 44.2592 | 1 | 1 | 21 | Made using our Black 95A Durometer Material to increase stiffness over worn rubber by up to 50% and improve durability, preventing such things as wheel hop and imprecise gear-shifting. This bush fits the mount with the extruded bracket with voids, see part number above and photos below, check which bracket is fitted to the vehicle before ordering. For an extruded bracket without voids use PFF3-1324. For a cast bracket use PFF3-1321. |  | 5Q0 199 855 AD |  |  | 5055676559388
Black | Volkswagen | Golf | Golf MK8 (2020 - ) | Golf Mk8 2wd Rear Beam |  | PFF3-1320BLK | Lower Torque Mount Small Bush | 36.278 | 44.2592 | 1 | 1 | 21 | Made using our Black 95A Durometer Material to increase stiffness over worn rubber by up to 50% and improve durability, preventing such things as wheel hop and imprecise gear-shifting. This bush fits the mount with the extruded bracket with voids, see part number above and photos below, check which bracket is fitted to the vehicle before ordering. For an extruded bracket without voids use PFF3-1324. For a cast bracket use PFF3-1321. |  | 5Q0 199 855 AD |  |  | 5055676559395
Road | Volkswagen | Golf | Golf MK8 (2020 - ) | Golf Mk8 2wd Rear Beam |  | PFF3-1324 | Lower Torque Mount Small Bush | 36.278 | 44.2592 | 1 | 1 | 21 | Made using our Black 95A Durometer Material to increase stiffness over worn rubber by up to 50% and improve durability, preventing such things as wheel hop and imprecise gear-shifting. This bush fits the mount with the extruded bracket without voids, see part numbers above and photos below, check which bracket is fitted to the vehicle before ordering. For an extruded bracket with voids use PFF3-1320. For a cast bracket use PFF3-1321 |  | 5Q0 199 855 AG | 5Q0 199 855 AH |  | 5055676559401
Black | Volkswagen | Golf | Golf MK8 (2020 - ) | Golf Mk8 2wd Rear Beam |  | PFF3-1324BLK | Lower Torque Mount Small Bush | 36.278 | 44.2592 | 1 | 1 | 21 | Made using our Black 95A Durometer Material to increase stiffness over worn rubber by up to 50% and improve durability, preventing such things as wheel hop and imprecise gear-shifting. This bush fits the mount with the extruded bracket without voids, see part numbers above and photos below, check which bracket is fitted to the vehicle before ordering. For an extruded bracket with voids use PFF3-1320. For a cast bracket use PFF3-1321 |  | 5Q0 199 855 AG | 5Q0 199 855 AH |  | 5055676559418
Road | Volkswagen | Golf | Golf MK8 (2020 - ) | Golf Mk8 2wd Rear Beam |  | PFF3-902G | Front Wishbone Rear Bush, Caster Adjustable | 102.476 | 250.0414 | 2 | 2 | 2 | Using a Black 95A durometer ball moulded to an all-new offset stainless steel sleeve and machined nylon cups, this new and improved design maximises performance and articulation while retaining the benefit of on-car adjustability of caster by +/- 0.33 degs. |  | Bush = 8S0407183B / 8S0 407 183 B | Arm = 8S0407151B / 8S0 407 151 B | Arm = 8S0407151D / 8S0 407 151 D | 5055676544384
Black | Volkswagen | Golf | Golf MK8 (2020 - ) | Golf Mk8 2wd Rear Beam |  | PFF3-902GBLK | Front Wishbone Rear Bush, Caster Adjustable | 102.476 | 250.0414 | 2 | 2 | 2 | Using a Black 95A durometer ball moulded to an all-new offset stainless steel sleeve and machined nylon cups, this new and improved design maximises performance and articulation while retaining the benefit of on-car adjustability of caster by +/- 0.33 degs. |  | Bush = 8S0407183B / 8S0 407 183 B | Arm = 8S0407151B / 8S0 407 151 B | Arm = 8S0407151D / 8S0 407 151 D | 5055676544995
Road | Volkswagen | Golf | Golf MK8 (2020 - ) | Golf Mk8 2wd Rear Beam |  | PFF85-501 | Front Wishbone Front Bush | 37.576 | 91.6854 | 2 | 2 | 1 | For a camber adjustable bush use PFF85-501G. |  | Bush = 1K0407182 / 5Q0407182 / 1K0407182A | Arm = 1K0407152BG (Steel) | Arm = 8J0407151D (Aluminium) | 5055676510839
Black | Volkswagen | Golf | Golf MK8 (2020 - ) | Golf Mk8 2wd Rear Beam |  | PFF85-501BLK | Front Wishbone Front Bush | 37.576 | 91.6854 | 2 | 2 | 1 |  |  | Bush = 1K0407182 / 5Q0407182 / 1K0407182A | Arm = 1K0407152BG (Steel) | Arm = 8J0407151D (Aluminium) | 5055676514240
Road | Volkswagen | Golf | Golf MK8 (2020 - ) | Golf Mk8 2wd Rear Beam |  | PFF85-501G | Front Wishbone Front Bush Camber Adjustable | 69.377 | 169.2799 | 2 | 2 | 1 | This bush features a CNC machined Stainless Steel sleeve with an offset bore that can be rotated using our bespoke tooling (supplied), giving +/- 0.5 degrees of on-car camber adjustment. |  | Bush = 1K0407182 / 5Q0407182 / 1K0407182A | Arm = 1K0407152BG (Steel) | Arm = 8J0407151D (Aluminium) | 5055676529930
Black | Volkswagen | Golf | Golf MK8 (2020 - ) | Golf Mk8 2wd Rear Beam |  | PFF85-501GBLK | Front Wishbone Front Bush Camber Adjustable | 69.377 | 169.2799 | 2 | 2 | 1 | This bush features a CNC machined Stainless Steel sleeve with an offset bore that can be rotated using our bespoke tooling (supplied), giving +/- 0.5 degrees of on-car camber adjustment. |  | Bush = 1K0407182 / 5Q0407182 / 1K0407182A | Arm = 1K0407152BG (Steel) | Arm = 8J0407151D (Aluminium) | 5055676529947
Road | Volkswagen | Golf | Golf MK8 (2020 - ) | Golf Mk8 2wd Rear Beam |  | PFF85-802 | Front Wishbone Rear Bush | 62.887 | 153.4443 | 2 | 2 | 2 | Fits steel subframes and steel wishbones only. This part features an offset bore to the sleeve to match the caster offset of the OE bush. For further caster adjustment for track/motorsport applications, use PFF3-902G. | 65mm | Bush = 5C0407183 / 5Q0407183 / 1K0407183 | Arm = 5C0407151 / 5Q0 407153 / 1K0407152 |  | 5055676534880
Black | Volkswagen | Golf | Golf MK8 (2020 - ) | Golf Mk8 2wd Rear Beam |  | PFF85-802BLK | Front Wishbone Rear Bush | 69.179 | 168.7968 | 2 | 2 | 2 | Fits steel subframes and steel wishbones only. This part features an offset bore to the sleeve to match the caster offset of the OE bush. For further caster adjustment for track/motorsport applications, use PFF3-902GBLK. | 65mm | Bush = 5C0407183 / 5Q0407183 / 1K0407183 | Arm = 5C0407151 / 5Q0407153 / 1K0407152 |  | 5055676544735
Road | Volkswagen | Golf | Golf MK8 (2020 - ) | Golf Mk8 2wd Rear Beam |  | PFF85-803-21.7 | Front Anti Roll Bar Bush 21.7mm | 24.662 | 60.1753 | 2 | 2 | 3 | Please check anti roll bar diameter before ordering. | 21.7mm | 5Q0411303L / 5Q0 411 303 L | 5Q0411303P / 5Q0 411 303 P | 5Q0411303S / 5Q0 411 303 S | 5055676536235
Black | Volkswagen | Golf | Golf MK8 (2020 - ) | Golf Mk8 2wd Rear Beam |  | PFF85-803-21.7BLK | Front Anti Roll Bar Bush 21.7mm | 27.709 | 67.61 | 2 | 2 | 3 | Please check anti roll bar diameter before ordering. | 21.7mm | 5Q0411303L / 5Q0 411 303 L | 5Q0411303P / 5Q0 411 303 P | 5Q0411303S / 5Q0 411 303 S | 5055676536242
Road | Volkswagen | Golf | Golf MK8 (2020 - ) | Golf Mk8 2wd Rear Beam |  | PFF85-803-23.2 | Front Anti Roll Bar Bush 23.2mm | 24.662 | 60.1753 | 2 | 2 | 3 | Please check anti roll bar diameter before ordering. | 23.2mm | 5Q0411303M / 5Q0 411 303 M | 5Q0411303T / 5Q0 411 303 T | 5Q0411303Q / 5Q0 411 303 Q | 5055676534903
Black | Volkswagen | Golf | Golf MK8 (2020 - ) | Golf Mk8 2wd Rear Beam |  | PFF85-803-23.2BLK | Front Anti Roll Bar Bush 23.2mm | 27.709 | 67.61 | 2 | 2 | 3 | Please check anti roll bar diameter before ordering. | 23.2mm | 5Q0411303M / 5Q0 411 303 M | 5Q0411303T / 5Q0 411 303 T | 5Q0411303Q / 5Q0 411 303 Q | 5055676534910
Road | Volkswagen | Golf | Golf MK8 (2020 - ) | Golf Mk8 2wd Rear Beam |  | PFF85-803-24 | Front Anti Roll Bar Bush 24mm | 24.662 | 60.1753 | 2 | 2 | 3 | Please check anti roll bar diameter before ordering. | 24mm | 5Q0411303N / 5Q0 411 303 N | 5Q0411303AA / 5Q0 411 303 AA | 5Q0411303R / 5Q0 411 303 R | 5055676536259
Black | Volkswagen | Golf | Golf MK8 (2020 - ) | Golf Mk8 2wd Rear Beam |  | PFF85-803-24BLK | Front Anti Roll Bar Bush 24mm | 27.709 | 67.61 | 2 | 2 | 3 | Please check anti roll bar diameter before ordering. | 24mm | 5Q0411303N / 5Q0 411 303 N | 5Q0411303AA / 5Q0 411 303 AA | 5Q0411303R / 5Q0 411 303 R | 5055676536266
Road | Volkswagen | Golf | Golf MK8 (2020 - ) | Golf Mk8 2wd Rear Beam |  | PFF85-803-25 | Front Anti Roll Bar Bush 25mm | 24.662 | 60.1753 | 2 | 2 | 3 | Please check anti roll bar diameter before ordering. | 25mm | 5Q0411303AB / 5Q0 411 303 AB |  |  | 5055676536273
Black | Volkswagen | Golf | Golf MK8 (2020 - ) | Golf Mk8 2wd Rear Beam |  | PFF85-803-25BLK | Front Anti Roll Bar Bush 25mm | 27.709 | 67.61 | 2 | 2 | 3 | Please check anti roll bar diameter before ordering. | 25mm | 5Q0411303AB / 5Q0 411 303 AB |  |  | 5055676536280
Road | Volkswagen | Golf | Golf MK8 (2020 - ) | Golf Mk8 2wd Rear Beam |  | PFF85-830 | Lower Engine Mount Insert (Large) | 46.662 | 56.9276 | 1 | 1 | 30 |  |  | 5Q0198037A / 5Q0 198 037 A / 5Q0 198 037 / 5Q0198037 | 8V0198037 / 8V0 198 037 / 5Q0199868 / 5Q0 199 868 | 5Q0199867 / 5Q0 199 867 | 5055676535047
Black | Volkswagen | Golf | Golf MK8 (2020 - ) | Golf Mk8 2wd Rear Beam |  | PFF85-830BLK | Lower Engine Mount Insert (Large) | 51.337 | 62.6311 | 1 | 1 | 30 |  |  | 5Q0198037A / 5Q0 198 037 A / 5Q0 198 037 / 5Q0198037 | 8V0198037 / 8V0 198 037 / 5Q0199868 / 5Q0 199 868 | 5Q0199867 / 5Q0 199 867 | 5055676535054
Road | Volkswagen | Golf | Golf MK8 (2020 - ) | Golf Mk8 2wd Rear Beam |  | PFF85-830P | Lower Engine Mount Insert (Large) Track Use | 46.662 | 56.9276 | 1 | 1 | 30 | Suitable for higher powered cars and track cars, using a stiffer material which helps further reduce engine movement over fitting the standard PFF85-830 insert, being a stiffer material additional noise and vibration may be felt. |  | 5Q0198037A / 5Q0 198 037 A / 5Q0 198 037 / 5Q0198037 | 8V0198037 / 8V0 198 037 / 5Q0199868 / 5Q0 199 868 | 5Q0199867 / 5Q0 199 867 | 5055676539526
Road | Volkswagen | Golf | Golf MK8 (2020 - ) | Golf Mk8 2wd Rear Beam |  | PFF85-830R | Lower Engine Mount Insert (Large) Diesel | 46.662 | 56.9276 | 1 | 1 | 30 | Suitable for diesel models, using a softer material that helps reduce movement from the bush but transmits less noise and vibration over fitting the standard PFF85-830 insert. |  | 5Q0198037A / 5Q0 198 037 A / 5Q0 198 037 / 5Q0198037 | 8V0198037 / 8V0 198 037 / 5Q0199868 / 5Q0 199 868 | 5Q0199867 / 5Q0 199 867 | 5055676539496
Road | Volkswagen | Golf | Golf MK8 (2020 - ) | Golf Mk8 2wd Rear Beam |  | PFF85-831 | Front Lower Engine Mount Hybrid Bush (Large) - Road | 71.324 | 87.0153 | 1 | 1 | 30 | PFF85-831 replaces the lower half of the original bush whilst including an insert to fit into and fill the voids in the upper bush to minimise wheel hop and improve gear-shifting. This unique bush has been designed to be fitted without subframe removal and avoids associated wheel alignment costs. |  | 5Q0198037A / 5Q0 198 037 A | 8V0198037 / 8V0 198 037 / 5Q0199868 / 5Q0 199 868 | 5Q0199867 / 5Q0 199 867 | 5055676538567
Black | Volkswagen | Golf | Golf MK8 (2020 - ) | Golf Mk8 2wd Rear Beam |  | PFF85-831BLK | Front Lower Engine Mount Hybrid Bush (Large) - Track/MSport | 78.463 | 95.7249 | 1 | 1 | 30 | PFF85-831 replaces the lower half of the original bush OEM part number 5Q0 198 037 / 5Q0198 037 A and includes an insert to fit into and fill the voids in the upper bush. This unique bush has been designed to be fitted without subframe removal from the vehicle and avoids associated wheel alignment costs. |  | 5Q0198037A / 5Q0 198 037 A | 8V0198037 / 8V0 198 037 / 5Q0199868 / 5Q0 199 868 | 5Q0199867 / 5Q0 199 867 | 5055676538574
Road | Volkswagen | Golf | Golf MK8 (2020 - ) | Golf Mk8 2wd Rear Beam |  | PFF85-831P | Front Lower Engine Mount Hybrid Bush (Large) - Fast Road/Track | 71.324 | 87.0153 | 1 | 1 | 30 | PFF85-831P replaces the lower half of the original bush whilst including an insert to fit into and fill the voids in the upper bush to minimise wheel hop and improve gear-shifting. This unique bush has been designed to be fitted without subframe removal and avoids associated wheel alignment costs. This part is made in our Purple Shore A 80 for vehicles running increased power or that see occasional track use. |  | 5Q0198037A / 5Q0 198 037 A | 8V0198037 / 8V0 198 037 / 5Q0199868 / 5Q0 199 868 | 5Q0199867 / 5Q0 199 867 | 5055676556585
Road | Volkswagen | Golf | Golf MK8 (2020 - ) | Golf Mk8 2wd Rear Beam |  | PFF85-832 | Lower Engine Mount (Large) Insert | 44.715 | 54.5523 | 1 | 1 | 30 |  |  | 5Q0198037B / 5Q0 198 037 B | 5Q0198037C / 5Q0 198 037 C | 5Q0198037F / 5Q0 198 037 F | 5055676539458
Black | Volkswagen | Golf | Golf MK8 (2020 - ) | Golf Mk8 2wd Rear Beam |  | PFF85-832BLK | Lower Engine Mount (Large) Insert | 49.192 | 60.0142 | 1 | 1 | 30 |  |  | 5Q0198037B / 5Q0 198 037 B | 5Q0198037C / 5Q0 198 037 C | 5Q0198037F / 5Q0 198 037 F | 5055676539465
Road | Volkswagen | Golf | Golf MK8 (2020 - ) | Golf Mk8 2wd Rear Beam |  | PFF85-832P | Lower Engine Mount (Large) Insert Track Use | 44.715 | 54.5523 | 1 | 1 | 30 | Made in Purple 80A and suitable for higher powered cars and track cars, this part helps to further reduce engine movement over fitting the standard PFF85-832 insert. Increased NVH may be felt when fitted. |  | 5Q0198037B / 5Q0 198 037 B | 5Q0198037C / 5Q0 198 037 C | 5Q0198037F / 5Q0 198 037 F | 5055676539519
Road | Volkswagen | Golf | Golf MK8 (2020 - ) | Golf Mk8 2wd Rear Beam |  | PFF85-832R | Lower Engine Mount (Large) Insert Diesel | 44.715 | 54.5523 | 1 | 1 | 30 | Some NVH transmission should be expected when fitting this part to a Diesel vehicle. |  | 5Q0198037B / 5Q0 198 037 B | 5Q0198037C / 5Q0 198 037 C | 5Q0198037F / 5Q0 198 037 F | 5055676539502
Road | Volkswagen | Golf | Golf MK8 (2020 - ) | Golf Mk8 2wd Rear Beam |  | PFF85-833 | Front Lower Engine Mount Hybrid Bush (Large) - Road | 71.324 | 87.0153 | 1 | 1 | 30 | PFF85-833 replaces the lower half of the original bush whilst including an insert to fit into and fill the voids in the upper bush to minimise wheel hop and improve gear-shifting. This unique bush has been designed to be fitted without subframe removal and avoids associated wheel alignment costs. . |  | 5Q0198037B / 5Q0 198 037 B | 5Q0198037C / 5Q0 198 037 C | 5Q0198037F / 5Q0 198 037 F | 5055676539472
Black | Volkswagen | Golf | Golf MK8 (2020 - ) | Golf Mk8 2wd Rear Beam |  | PFF85-833BLK | Front Lower Engine Mount Hybrid Bush (Large) - Track/MSport | 78.463 | 95.7249 | 1 | 1 | 30 | PFF85-833 replaces the lower half of the original bush whilst including an insert to fit into and fill the voids in the upper bush to minimise wheel hop and improve gear-shifting. This unique bush has been designed to be fitted without subframe removal and avoids associated wheel alignment costs. |  | 5Q0198037B / 5Q0 198 037 B | 5Q0198037C / 5Q0 198 037 C | 5Q0198037F / 5Q0 198 037 F | 5055676539489
Road | Volkswagen | Golf | Golf MK8 (2020 - ) | Golf Mk8 2wd Rear Beam |  | PFF85-833P | Front Lower Engine Mount Hybrid Bush (Large) - Fast Road/Track | 71.324 | 87.0153 | 1 | 1 | 30 | PFF85-833 replaces the lower half of the original bush whilst including an insert to fit into and fill the voids in the upper bush to minimise wheel hop and improve gear-shifting. This unique bush has been designed to be fitted without subframe removal and avoids associated wheel alignment costs. . |  | 5Q0198037B / 5Q0 198 037 B | 5Q0198037C / 5Q0 198 037 C | 5Q0198037F / 5Q0 198 037 F | 5055676556578
Road | Volkswagen | Golf | Golf MK8 (2020 - ) | Golf Mk8 2wd Rear Beam |  | PFR85-810 | Rear Beam Mounting Bush | 51.205 | 124.9402 | 2 | 2 | 10 |  |  | 5Q0501541C |  |  | 5055676534927
Black | Volkswagen | Golf | Golf MK8 (2020 - ) | Golf Mk8 2wd Rear Beam |  | PFR85-810BLK | Rear Beam Mounting Bush | 56.397 | 137.6087 | 2 | 2 | 10 |  |  | 5Q0501541C |  |  | 5055676534934
Road | Volkswagen | Golf | Golf MK8 (2020 - ) | Golf R Mk8 4WD |  | PF99-514-15 | PowerAlign Wheel Mounting Guide Pin | 30.437 | 37.1331 | 1 | 1 |  | Available singularly to suit a specific vehicle or as a handy 4-piece workshop kit, our new PowerAlign Wheel Mounting Guide Pins are designed to allow the safer mounting and easy alignment of heavy alloy wheels on most common cars to use lug bolts. The individual pins come supplied in a reusable twist tube and the 4-piece workshop kit is supplied with a steel storage case for pride of place in your toolbox.Simply thread the appropriate pin size into one of the bolt holes on the wheel hub. The wheel can then be lifted and placed on the guide pin, and easily slid into place on the hub; keeping the bolt holes aligned for other bolts to be inserted and tightened.This reduces the awkward and back-straining process of holding the wheel in place with one hand whilst lining up and threading in the first bolt; thus, reducing the risk, hassle, and strain of mounting wheels.Proven using simulated and real-world testing, the new mounting pins usehigh-strength CNC-machined AISI 303 Stainless Steel, some 50% stronger than plated mild steel, to ensure durability and resilience in a workshop environment, and are supplied with colour-coded 3D-printedprotective sleeves for ease of identificationandanodised 2011-T6 aluminium caps to absorb knocks and prevent damage to the wheel, unlike others on the market.Please clickhereto view all sizes available and fora wider-reaching application list in the form of anew user-friendly drop-down search function. |  | 9A700773300 |  |  | 5055676559104
Road | Volkswagen | Golf | Golf MK8 (2020 - ) | Golf R Mk8 4WD |  | PFF3-1320 | Lower Torque Mount Small Bush | 36.278 | 44.2592 | 1 | 1 | 21 | Made using our Black 95A Durometer Material to increase stiffness over worn rubber by up to 50% and improve durability, preventing such things as wheel hop and imprecise gear-shifting. This bush fits the mount with the extruded bracket with voids, see part number above and photos below, check which bracket is fitted to the vehicle before ordering. For an extruded bracket without voids use PFF3-1324. For a cast bracket use PFF3-1321. |  | 5Q0 199 855 AD |  |  | 5055676559388
Black | Volkswagen | Golf | Golf MK8 (2020 - ) | Golf R Mk8 4WD |  | PFF3-1320BLK | Lower Torque Mount Small Bush | 36.278 | 44.2592 | 1 | 1 | 21 | Made using our Black 95A Durometer Material to increase stiffness over worn rubber by up to 50% and improve durability, preventing such things as wheel hop and imprecise gear-shifting. This bush fits the mount with the extruded bracket with voids, see part number above and photos below, check which bracket is fitted to the vehicle before ordering. For an extruded bracket without voids use PFF3-1324. For a cast bracket use PFF3-1321. |  | 5Q0 199 855 AD |  |  | 5055676559395
Road | Volkswagen | Golf | Golf MK8 (2020 - ) | Golf R Mk8 4WD |  | PFF3-1324 | Lower Torque Mount Small Bush | 36.278 | 44.2592 | 1 | 1 | 21 | Made using our Black 95A Durometer Material to increase stiffness over worn rubber by up to 50% and improve durability, preventing such things as wheel hop and imprecise gear-shifting. This bush fits the mount with the extruded bracket without voids, see part numbers above and photos below, check which bracket is fitted to the vehicle before ordering. For an extruded bracket with voids use PFF3-1320. For a cast bracket use PFF3-1321 |  | 5Q0 199 855 AG | 5Q0 199 855 AH |  | 5055676559401
Black | Volkswagen | Golf | Golf MK8 (2020 - ) | Golf R Mk8 4WD |  | PFF3-1324BLK | Lower Torque Mount Small Bush | 36.278 | 44.2592 | 1 | 1 | 21 | Made using our Black 95A Durometer Material to increase stiffness over worn rubber by up to 50% and improve durability, preventing such things as wheel hop and imprecise gear-shifting. This bush fits the mount with the extruded bracket without voids, see part numbers above and photos below, check which bracket is fitted to the vehicle before ordering. For an extruded bracket with voids use PFF3-1320. For a cast bracket use PFF3-1321 |  | 5Q0 199 855 AG | 5Q0 199 855 AH |  | 5055676559418
Road | Volkswagen | Golf | Golf MK8 (2020 - ) | Golf R Mk8 4WD |  | PFF3-902G | Front Wishbone Rear Bush, Caster Adjustable | 102.476 | 250.0414 | 2 | 2 | 2 | Using a Black 95A durometer ball moulded to an all-new offset stainless steel sleeve and machined nylon cups, this new and improved design maximises performance and articulation while retaining the benefit of on-car adjustability of caster by +/- 0.33 degs. |  | Bush = 8S0407183B / 8S0 407 183 B | Arm = 8S0407151B / 8S0 407 151 B | Arm = 8S0407151D / 8S0 407 151 D | 5055676544384
Black | Volkswagen | Golf | Golf MK8 (2020 - ) | Golf R Mk8 4WD |  | PFF3-902GBLK | Front Wishbone Rear Bush, Caster Adjustable | 102.476 | 250.0414 | 2 | 2 | 2 | Using a Black 95A durometer ball moulded to an all-new offset stainless steel sleeve and machined nylon cups, this new and improved design maximises performance and articulation while retaining the benefit of on-car adjustability of caster by +/- 0.33 degs. |  | Bush = 8S0407183B / 8S0 407 183 B | Arm = 8S0407151B / 8S0 407 151 B | Arm = 8S0407151D / 8S0 407 151 D | 5055676544995
Road | Volkswagen | Golf | Golf MK8 (2020 - ) | Golf R Mk8 4WD |  | PFF85-501 | Front Wishbone Front Bush | 37.576 | 91.6854 | 2 | 2 | 1 | For a camber adjustable bush use PFF85-501G. |  | Bush = 1K0407182 / 5Q0407182 / 1K0407182A | Arm = 1K0407152BG (Steel) | Arm = 8J0407151D (Aluminium) | 5055676510839
Black | Volkswagen | Golf | Golf MK8 (2020 - ) | Golf R Mk8 4WD |  | PFF85-501BLK | Front Wishbone Front Bush | 37.576 | 91.6854 | 2 | 2 | 1 |  |  | Bush = 1K0407182 / 5Q0407182 / 1K0407182A | Arm = 1K0407152BG (Steel) | Arm = 8J0407151D (Aluminium) | 5055676514240
Road | Volkswagen | Golf | Golf MK8 (2020 - ) | Golf R Mk8 4WD |  | PFF85-501G | Front Wishbone Front Bush Camber Adjustable | 69.377 | 169.2799 | 2 | 2 | 1 | This bush features a CNC machined Stainless Steel sleeve with an offset bore that can be rotated using our bespoke tooling (supplied), giving +/- 0.5 degrees of on-car camber adjustment. |  | Bush = 1K0407182 / 5Q0407182 / 1K0407182A | Arm = 1K0407152BG (Steel) | Arm = 8J0407151D (Aluminium) | 5055676529930
Black | Volkswagen | Golf | Golf MK8 (2020 - ) | Golf R Mk8 4WD |  | PFF85-501GBLK | Front Wishbone Front Bush Camber Adjustable | 69.377 | 169.2799 | 2 | 2 | 1 | This bush features a CNC machined Stainless Steel sleeve with an offset bore that can be rotated using our bespoke tooling (supplied), giving +/- 0.5 degrees of on-car camber adjustment. |  | Bush = 1K0407182 / 5Q0407182 / 1K0407182A | Arm = 1K0407152BG (Steel) | Arm = 8J0407151D (Aluminium) | 5055676529947
Road | Volkswagen | Golf | Golf MK8 (2020 - ) | Golf R Mk8 4WD |  | PFF85-803-23.2 | Front Anti Roll Bar Bush 23.2mm | 24.662 | 60.1753 | 2 | 2 | 3 | Please check anti roll bar diameter before ordering. | 23.2mm | 5Q0411303M / 5Q0 411 303 M | 5Q0411303T / 5Q0 411 303 T | 5Q0411303Q / 5Q0 411 303 Q | 5055676534903
Black | Volkswagen | Golf | Golf MK8 (2020 - ) | Golf R Mk8 4WD |  | PFF85-803-23.2BLK | Front Anti Roll Bar Bush 23.2mm | 27.709 | 67.61 | 2 | 2 | 3 | Please check anti roll bar diameter before ordering. | 23.2mm | 5Q0411303M / 5Q0 411 303 M | 5Q0411303T / 5Q0 411 303 T | 5Q0411303Q / 5Q0 411 303 Q | 5055676534910
Road | Volkswagen | Golf | Golf MK8 (2020 - ) | Golf R Mk8 4WD |  | PFF85-803-24 | Front Anti Roll Bar Bush 24mm | 24.662 | 60.1753 | 2 | 2 | 3 | Please check anti roll bar diameter before ordering. | 24mm | 5Q0411303N / 5Q0 411 303 N | 5Q0411303AA / 5Q0 411 303 AA | 5Q0411303R / 5Q0 411 303 R | 5055676536259
Black | Volkswagen | Golf | Golf MK8 (2020 - ) | Golf R Mk8 4WD |  | PFF85-803-24BLK | Front Anti Roll Bar Bush 24mm | 27.709 | 67.61 | 2 | 2 | 3 | Please check anti roll bar diameter before ordering. | 24mm | 5Q0411303N / 5Q0 411 303 N | 5Q0411303AA / 5Q0 411 303 AA | 5Q0411303R / 5Q0 411 303 R | 5055676536266
Road | Volkswagen | Golf | Golf MK8 (2020 - ) | Golf R Mk8 4WD |  | PFF85-830 | Lower Engine Mount Insert (Large) | 46.662 | 56.9276 | 1 | 1 | 30 |  |  | 5Q0198037A / 5Q0 198 037 A / 5Q0 198 037 / 5Q0198037 | 8V0198037 / 8V0 198 037 / 5Q0199868 / 5Q0 199 868 | 5Q0199867 / 5Q0 199 867 | 5055676535047
Black | Volkswagen | Golf | Golf MK8 (2020 - ) | Golf R Mk8 4WD |  | PFF85-830BLK | Lower Engine Mount Insert (Large) | 51.337 | 62.6311 | 1 | 1 | 30 |  |  | 5Q0198037A / 5Q0 198 037 A / 5Q0 198 037 / 5Q0198037 | 8V0198037 / 8V0 198 037 / 5Q0199868 / 5Q0 199 868 | 5Q0199867 / 5Q0 199 867 | 5055676535054
Road | Volkswagen | Golf | Golf MK8 (2020 - ) | Golf R Mk8 4WD |  | PFF85-830P | Lower Engine Mount Insert (Large) Track Use | 46.662 | 56.9276 | 1 | 1 | 30 | Suitable for higher powered cars and track cars, using a stiffer material which helps further reduce engine movement over fitting the standard PFF85-830 insert, being a stiffer material additional noise and vibration may be felt. |  | 5Q0198037A / 5Q0 198 037 A / 5Q0 198 037 / 5Q0198037 | 8V0198037 / 8V0 198 037 / 5Q0199868 / 5Q0 199 868 | 5Q0199867 / 5Q0 199 867 | 5055676539526
Road | Volkswagen | Golf | Golf MK8 (2020 - ) | Golf R Mk8 4WD |  | PFF85-831 | Front Lower Engine Mount Hybrid Bush (Large) - Road | 71.324 | 87.0153 | 1 | 1 | 30 | PFF85-831 replaces the lower half of the original bush whilst including an insert to fit into and fill the voids in the upper bush to minimise wheel hop and improve gear-shifting. This unique bush has been designed to be fitted without subframe removal and avoids associated wheel alignment costs. |  | 5Q0198037A / 5Q0 198 037 A | 8V0198037 / 8V0 198 037 / 5Q0199868 / 5Q0 199 868 | 5Q0199867 / 5Q0 199 867 | 5055676538567
Black | Volkswagen | Golf | Golf MK8 (2020 - ) | Golf R Mk8 4WD |  | PFF85-831BLK | Front Lower Engine Mount Hybrid Bush (Large) - Track/MSport | 78.463 | 95.7249 | 1 | 1 | 30 | PFF85-831 replaces the lower half of the original bush OEM part number 5Q0 198 037 / 5Q0198 037 A and includes an insert to fit into and fill the voids in the upper bush. This unique bush has been designed to be fitted without subframe removal from the vehicle and avoids associated wheel alignment costs. |  | 5Q0198037A / 5Q0 198 037 A | 8V0198037 / 8V0 198 037 / 5Q0199868 / 5Q0 199 868 | 5Q0199867 / 5Q0 199 867 | 5055676538574
Road | Volkswagen | Golf | Golf MK8 (2020 - ) | Golf R Mk8 4WD |  | PFF85-831P | Front Lower Engine Mount Hybrid Bush (Large) - Fast Road/Track | 71.324 | 87.0153 | 1 | 1 | 30 | PFF85-831P replaces the lower half of the original bush whilst including an insert to fit into and fill the voids in the upper bush to minimise wheel hop and improve gear-shifting. This unique bush has been designed to be fitted without subframe removal and avoids associated wheel alignment costs. This part is made in our Purple Shore A 80 for vehicles running increased power or that see occasional track use. |  | 5Q0198037A / 5Q0 198 037 A | 8V0198037 / 8V0 198 037 / 5Q0199868 / 5Q0 199 868 | 5Q0199867 / 5Q0 199 867 | 5055676556585
Road | Volkswagen | Golf | Golf MK8 (2020 - ) | Golf R Mk8 4WD |  | PFR85-513 | Rear Upper Link Outer Bush | 40.172 | 98.0197 | 2 | 2 | 13 |  |  | 5Q0505323D | 1K0505323N |  | 5055676511027
Black | Volkswagen | Golf | Golf MK8 (2020 - ) | Golf R Mk8 4WD |  | PFR85-513BLK | Rear Upper Link Outer Bush | 40.172 | 98.0197 | 2 | 2 | 13 |  |  | 5Q0505323D | 1K0505323N |  | 5055676520913
Road | Volkswagen | Golf | Golf MK8 (2020 - ) | Golf R Mk8 4WD |  | PFR85-514 | Rear Upper Link Inner Bush | 34.98 | 85.3512 | 2 | 2 | 14 |  |  | 5Q0505323D | 1K0501529 |  | 5055676511034
Black | Volkswagen | Golf | Golf MK8 (2020 - ) | Golf R Mk8 4WD |  | PFR85-514BLK | Rear Upper Link Inner Bush | 34.98 | 85.3512 | 2 | 2 | 14 |  |  | 5Q0505323D | 1K0501529 |  | 5055676511034
Road | Volkswagen | Golf | Golf MK8 (2020 - ) | Golf R Mk8 4WD |  | PFR85-524 | Rear Diff Front Mounting Bush | 44.066 | 53.7605 | 1 | 1 | 24 | This bush fits 4 wheel drive models only where the differential casing front mount measures 35mm in width. The 35mm differential casing mount is found on AWD MQB platform and 2015-on PQ35 platform vehicles. The OEM rubber front mount must be part number 1K0 599 437 for this bush to replace. If in doubt, measure the height of the casing front mount before ordering. If the mount is 30mm in height or the OEM part number on your vehicle is 1K0 599 431 then use PFR85-523. | 35mm | 1K0599437 | 1K0599438 |  | 5055676534262
Black | Volkswagen | Golf | Golf MK8 (2020 - ) | Golf R Mk8 4WD |  | PFR85-524BLK | Rear Diff Front Mounting Bush | 47.96 | 58.5112 | 1 | 1 | 24 | This bush fits models only where the bush location in the diff casing measures 35mm tall as found on AWD MQB platform and 2015-on PQ35 platform vehicles. If in doubt, measure the height of the front casing mount before ordering. If the mount is 30mm in height or the OEM part number on your vehicle is 1K0 599 431, please use PFR85-523. | 35mm | 1K0599437 | 1K0599438 |  | 5055676534279
Road | Volkswagen | Golf | Golf MK8 (2020 - ) | Golf R Mk8 4WD |  | PFR85-525 | Rear Diff Rear Mounting Bush | 42.768 | 104.3539 | 2 | 2 | 25 | This bush fits 4 wheel drive models only. |  | 1K0599437 | 1K0599438 |  | 5055676534156
Black | Volkswagen | Golf | Golf MK8 (2020 - ) | Golf R Mk8 4WD |  | PFR85-525BLK | Rear Diff Rear Mounting Bush | 47.058 | 114.8215 | 2 | 2 | 25 | Fits 4WD models only. |  | 1K0599437 | 1K0599438 |  | 5055676534163
Road | Volkswagen | Golf | Golf MK8 (2020 - ) | Golf R Mk8 4WD |  | PFR85-811 | Rear Tie Bar Outer Bush | 53.152 | 129.6909 | 2 | 2 | 11 |  |  | 5Q0501529C |  |  | 5055676535252
Black | Volkswagen | Golf | Golf MK8 (2020 - ) | Golf R Mk8 4WD |  | PFR85-811BLK | Rear Tie Bar Outer Bush | 53.152 | 129.6909 | 2 | 2 | 11 |  |  | 5Q0501529C |  |  | 5055676535269
Road | Volkswagen | Golf | Golf MK8 (2020 - ) | Golf R Mk8 4WD |  | PFR85-812 | Rear Tie Bar Inner Bush | 55.748 | 136.0251 | 2 | 2 | 12 |  |  | 5Q0501529C |  |  | 5055676534941
Black | Volkswagen | Golf | Golf MK8 (2020 - ) | Golf R Mk8 4WD |  | PFR85-812BLK | Rear Tie Bar Inner Bush | 55.748 | 136.0251 | 2 | 2 | 12 |  |  | 5Q0501529C |  |  | 5055676534958
Road | Volkswagen | Golf | Golf MK8 (2020 - ) | Golf R Mk8 4WD |  | PFR85-815-18.5 | Rear Anti Roll Bar Bush 18.5mm | 24.662 | 60.1753 | 2 | 2 | 15 |  | 18.5mm | 5Q0511305AQ |  |  | 5055676535658
Black | Volkswagen | Golf | Golf MK8 (2020 - ) | Golf R Mk8 4WD |  | PFR85-815-18.5BLK | Rear Anti Roll Bar Bush 18.5mm | 27.709 | 67.61 | 2 | 2 | 15 |  | 18.5mm | 5Q0511305AQ |  |  | 5055676535665
Road | Volkswagen | Golf | Golf MK8 (2020 - ) | Golf R Mk8 4WD |  | PFR85-815-19.6 | Rear Anti Roll Bar Bush 19.6mm | 24.662 | 60.1753 | 2 | 2 | 15 |  | 19.6mm | 5Q0511305AR | 5Q0511305BK | 5Q0511305BC | 5055676536174
Black | Volkswagen | Golf | Golf MK8 (2020 - ) | Golf R Mk8 4WD |  | PFR85-815-19.6BLK | Rear Anti Roll Bar Bush 19.6mm | 27.709 | 67.61 | 2 | 2 | 15 |  | 19.6mm | 5Q0511305AR | 5Q0511305BK | 5Q0511305BC | 5055676536181
Road | Volkswagen | Golf | Golf MK8 (2020 - ) | Golf R Mk8 4WD |  | PFR85-815-20.7 | Rear Anti Roll Bar Bush 20.7mm | 24.662 | 60.1753 | 2 | 2 | 15 |  | 20.7mm | 5Q0511305AS | 5Q0511305BD |  | 5055676536198
Black | Volkswagen | Golf | Golf MK8 (2020 - ) | Golf R Mk8 4WD |  | PFR85-815-20.7BLK | Rear Anti Roll Bar Bush 20.7mm | 27.709 | 67.61 | 2 | 2 | 15 |  | 20.7mm | 5Q0511305AS | 5Q0511305BD |  | 5055676536204
Road | Volkswagen | Golf | Golf MK8 (2020 - ) | Golf R Mk8 4WD |  | PFR85-815-21.7 | Rear Anti Roll Bar Bush 21.7mm | 24.662 | 60.1753 | 2 | 2 | 15 |  | 21.7mm | 5Q0511305AT /5Q0511305BF | 5Q0511305BA / 5Q0511305BE | 8V0 511 305 A / 8V0511305A | 5055676536211
Black | Volkswagen | Golf | Golf MK8 (2020 - ) | Golf R Mk8 4WD |  | PFR85-815-21.7BLK | Rear Anti Roll Bar Bush 21.7mm | 27.709 | 67.61 | 2 | 2 | 15 |  | 21.7mm | 5Q0511305AT /5Q0511305BF | 5Q0511305BA / 5Q0511305BE | 8V0 511 305 A / 8V0511305A | 5055676536228
Road | Volkswagen | Golf | Golf MK8 (2020 - ) | Golf R Mk8 4WD |  | PFR85-816 | Rear Trailing Arm Bush | 54.45 | 132.858 | 2 | 2 | 16 |  |  | 5Q0505541A |  |  | 5055676535016
Black | Volkswagen | Golf | Golf MK8 (2020 - ) | Golf R Mk8 4WD |  | PFR85-816BLK | Rear Trailing Arm Bush | 59.906 | 146.1706 | 2 | 2 | 16 |  |  | 5Q0505541A. |  |  | 5055676535009
Road | Volkswagen | Golf | Golf MK8 (2020 - ) | Golf R Mk8 4WD |  | PFR85-817 | Rear Lower Arm Outer Bush | 35.629 | 86.9348 | 2 | 2 | 17 |  |  | 1K0505553A / 1K0 505 553 A | 5Q0505553 / 5Q0 505 553 | 5QD505553 / 5QD 505 553 | 5055676535597
Black | Volkswagen | Golf | Golf MK8 (2020 - ) | Golf R Mk8 4WD |  | PFR85-817BLK | Rear Lower Arm Outer Bush | 35.629 | 86.9348 | 2 | 2 | 17 |  |  | 1K0505553A / 1K0 505 553 A | 5Q0505553 / 5Q0 505 553 | 5QD505553 / 5QD 505 553 | 5055676535603
Road | Volkswagen | Golf | Golf MK8 (2020 - ) | Golf R Mk8 4WD |  | PFR85-818 | Rear Lower Arm Inner Bush | 46.013 | 112.2717 | 2 | 2 | 18 |  |  | 5Q0505311 / 5Q0 505 311 | 5QD505311 / 5QD 505 311 | 5QM505311 / 5QM 505 311 | 5055676535023
Black | Volkswagen | Golf | Golf MK8 (2020 - ) | Golf R Mk8 4WD |  | PFR85-818BLK | Rear Lower Arm Inner Bush | 46.013 | 112.2717 | 2 | 2 | 18 |  |  | 5Q0505311 / 5Q0 505 311 | 5QD505311 / 5QD 505 311 | 5QM505311 / 5QM 505 311 | 5055676535030
Road | Volkswagen | Golf | Golf MK8 (2020 - ) | Golf R Mk8 4WD |  | PFR85-827 | Rear Subframe Front Mounting Bush | 58.993 | 143.9429 | 2 | 2 | 27 | This bush uses our Purple 80A durometer material with bonded supporting washers for strengthening and a bespoke end face design to reduce noise transmission to the cabin, whilst maintaining durability and subframe location. |  | 5Q0 505 145 F | 5Q0 505 145 D |  | 5055676559128
Black | Volkswagen | Golf | Golf MK8 (2020 - ) | Golf R Mk8 4WD |  | PFR85-827BLK | Rear Subframe Front Mounting Bush | 64.9 | 158.356 | 2 | 2 | 27 | This bush uses our Black 95A durometer material with bonded supporting washers for strengthening and a bespoke end face design to reduce noise transmission to the cabin, whilst maintaining durability and subframe location. |  | 5Q0 505 145 F | 5Q0 505 145 D |  | 5055676559135
Road | Volkswagen | Golf | Golf MK8 (2020 - ) | Golf R Mk8 4WD |  | PFR85-828 | Rear Subframe Rear Mounting Bush | 55.748 | 136.0251 | 2 | 2 | 28 | This bush uses our Purple 80A durometer material with bonded supporting washers for strengthening and a bespoke end face design to reduce noise transmission to the cabin, whilst maintaining durability and subframe location. |  | 5Q0 505 145 E |  |  | 5055676559142
Black | Volkswagen | Golf | Golf MK8 (2020 - ) | Golf R Mk8 4WD |  | PFR85-828BLK | Rear Subframe Rear Mounting Bush | 61.336 | 149.6598 | 2 | 2 | 28 | This bush uses our Black 95A durometer material with bonded supporting washers for strengthening and a bespoke end face design to reduce noise transmission to the cabin, whilst maintaining durability and subframe location. |  | 5Q0 505 145 E |  |  | 5055676559159
Road | Volkswagen | Iltis (1978 - 1988) |  |  |  | PF99-514-15 | PowerAlign Wheel Mounting Guide Pin | 30.437 | 37.1331 | 1 | 1 |  | Available singularly to suit a specific vehicle or as a handy 4-piece workshop kit, our new PowerAlign Wheel Mounting Guide Pins are designed to allow the safer mounting and easy alignment of heavy alloy wheels on most common cars to use lug bolts. The individual pins come supplied in a reusable twist tube and the 4-piece workshop kit is supplied with a steel storage case for pride of place in your toolbox.Simply thread the appropriate pin size into one of the bolt holes on the wheel hub. The wheel can then be lifted and placed on the guide pin, and easily slid into place on the hub; keeping the bolt holes aligned for other bolts to be inserted and tightened.This reduces the awkward and back-straining process of holding the wheel in place with one hand whilst lining up and threading in the first bolt; thus, reducing the risk, hassle, and strain of mounting wheels.Proven using simulated and real-world testing, the new mounting pins usehigh-strength CNC-machined AISI 303 Stainless Steel, some 50% stronger than plated mild steel, to ensure durability and resilience in a workshop environment, and are supplied with colour-coded 3D-printedprotective sleeves for ease of identificationandanodised 2011-T6 aluminium caps to absorb knocks and prevent damage to the wheel, unlike others on the market.Please clickhereto view all sizes available and fora wider-reaching application list in the form of anew user-friendly drop-down search function. |  | 9A700773300 |  |  | 5055676559104
Road | Volkswagen | Iltis (1978 - 1988) |  |  |  | PFR85-1020KIT2 | Gearbox Mounting Bush Kit of 2 | 82.357 | 100.4755 | 1 | 1 | 22 | Kit fits T3 Syncro gearbox. For the Iltis you will need 2 kits one for the gearbox and one for the engine. PFR85-1020 KIT2 includes 4 polyurethane bushes and 2 stainless steel sleeves. |  | 183199381A | 701599381 |  | 5055676526878
Road | Volkswagen | Iltis (1978 - 1988) |  |  |  | PFR85-1020KIT2 | Engine Mounting Bush Kit of 2 | 82.357 | 100.4755 | 1 | 1 | 22 | Kit fits T3 Syncro gearbox. For the Iltis you will need 2 kits one for the gearbox and one for the engine. PFR85-1020 KIT2 includes 4 polyurethane bushes and 2 stainless steel sleeves. |  | 701599381 | 183199381A |  | 5055676526878
Heritage | Volkswagen | Iltis (1978 - 1988) |  |  |  | PFR85-1020KIT2H | Engine Mounting Bush Kit of 2 | 82.357 | 100.4755 | 1 | 1 | 22 | Kit fits T3 Syncro gearbox. For the Iltis you will need 2 kits one for the gearbox and one for the engine. PFR85-1020 KIT2 includes 4 polyurethane bushes and 2 stainless steel sleeves. |  | 701599381 | 183199381A |  | 5055676549907
Road | Volkswagen | Iltis (1978 - 1988) |  |  |  | PFR85-1020KIT3 | Diff Mounting Bush Kit of 3 | 116.754 | 142.4399 | 1 | 1 | 21 | PFR85-1020KIT3 includes 6 polyurethane bushes and 3 stainless steel sleeves. This kit fits the T3 Syncro front diff, and the Iltis and T4 Syncro rear diff. |  | 701599381 | 183199381A |  | 5055676526885
Heritage | Volkswagen | Iltis (1978 - 1988) |  |  |  | PFR85-1020KIT3H | Diff Mounting Bush Kit of 3 | 116.754 | 142.4399 | 1 | 1 | 21 | PFR85-1020KIT3 includes 6 polyurethane bushes and 3 stainless steel sleeves. This kit fits the T3 Syncro front diff, and the Iltis and T4 Syncro rear diff. |  | 701599381 | 183199381A |  | 5055676549914
Road | Volkswagen | Jetta Models | Jetta MK1 A1 (1979-1984) |  |  | PF99-512-15 | PowerAlign Wheel Mounting Guide Pin | 28.49 | 34.7578 | 1 | 1 |  | Available singularly to suit a specific vehicle or as a handy 4-piece workshop kit, our new PowerAlign Wheel Mounting Guide Pins are designed to allow the safer mounting and easy alignment of heavy alloy wheels on most common cars to use lug bolts. The individual pins come supplied in a reusable twist tube and the 4-piece workshop kit is supplied with a steel storage case for pride of place in your toolbox.Simply thread the appropriate pin size into one of the bolt holes on the wheel hub. The wheel can then be lifted and placed on the guide pin, and easily slid into place on the hub; keeping the bolt holes aligned for other bolts to be inserted and tightened.This reduces the awkward and back-straining process of holding the wheel in place with one hand whilst lining up and threading in the first bolt; thus, reducing the risk, hassle, and strain of mounting wheels.Proven using simulated and real-world testing, the new mounting pins usehigh-strength CNC-machined AISI 303 Stainless Steel, some 50% stronger than plated mild steel, to ensure durability and resilience in a workshop environment, and are supplied with colour-coded 3D-printedprotective sleeves for ease of identificationandanodised 2011-T6 aluminium caps to absorb knocks and prevent damage to the wheel, unlike others on the market.Please clickhereto view all sizes available and fora wider-reaching application list in the form of anew user-friendly drop-down search function. |  | 71111093774 |  |  | 5055676559081
Road | Volkswagen | Jetta Models | Jetta MK1 A1 (1979-1984) |  |  | PFA100-12 | PowerAlign Camber Bolt Kit (12mm x 60mm) | 27.324 | 33.3353 | 1 | 1 |  | Our PowerAlign camber bolts replace the original upper bolt on suspension struts with a two-bolt fixing to the knuckle, one positioned above the other, allowing up to +/- 1.75 degrees of adjustment. This kit contains 2 camber bolts, tab washers and nuts. Why not add our Magnetic Camber Gauge to your tool kit so that you can make pit garage adjustments to your suspension using PowerAlign Camber Bolts. | 12mm |  |  |  | 5055676528063
Road | Volkswagen | Jetta Models | Jetta MK1 A1 (1979-1984) |  |  | PFF85-211 | Front Wishbone Inner Bush | 33.682 | 82.1841 | 2 | 2 | 1 |  |  | 171407182 |  |  | 5055676510433
Black | Volkswagen | Jetta Models | Jetta MK1 A1 (1979-1984) |  |  | PFF85-211BLK | Front Wishbone Inner Bush | 37.059 | 90.424 | 2 | 2 | 1 |  |  | 171407182 |  |  | 5055676510440
Heritage | Volkswagen | Jetta Models | Jetta MK1 A1 (1979-1984) |  |  | PFF85-211H | Front Wishbone Inner Bush | 33.682 | 82.1841 | 2 | 2 | 1 |  |  | 171407182 |  |  | 5055676545633
Road | Volkswagen | Jetta Models | Jetta MK1 A1 (1979-1984) |  |  | PFF85-213 | Front Wishbone Rear Bush | 31.086 | 75.8498 | 2 | 2 | 2 |  |  | 171407181A |  |  | 5055676510457
Black | Volkswagen | Jetta Models | Jetta MK1 A1 (1979-1984) |  |  | PFF85-213BLK | Front Wishbone Rear Bush | 34.199 | 83.4456 | 2 | 2 | 2 |  |  | 171407181A |  |  | 5055676510464
Heritage | Volkswagen | Jetta Models | Jetta MK1 A1 (1979-1984) |  |  | PFF85-213H | Front Wishbone Rear Bush | 31.086 | 75.8498 | 2 | 2 | 2 |  |  | 171407181A |  |  | 5055676545640
Road | Volkswagen | Jetta Models | Jetta MK1 A1 (1979-1984) |  |  | PFF85-215-16 | Front Anti Roll Bar Outer Mount 16mm | 23.045 | 56.2298 | 2 | 2 | 4 |  | 16mm | 171411314A |  |  | 5055676557179
Black | Volkswagen | Jetta Models | Jetta MK1 A1 (1979-1984) |  |  | PFF85-215-16BLK | Front Anti Roll Bar Outer Mount 16mm | 25.377 | 61.9199 | 2 | 2 | 4 |  | 16mm | 171411314A |  |  | 5055676557186
Heritage | Volkswagen | Jetta Models | Jetta MK1 A1 (1979-1984) |  |  | PFF85-215-16H | Front Anti Roll Bar Outer Mount 16mm | 23.045 | 56.2298 | 2 | 2 | 4 |  | 16mm | 171411314A |  |  | 5055676557407
Road | Volkswagen | Jetta Models | Jetta MK1 A1 (1979-1984) |  |  | PFF85-215-20.5 | Front Anti Roll Bar Outer Mount Eibach 20.5mm | 23.045 | 56.2298 | 2 | 2 | 4 |  | 20.5mm | 171411314A |  |  | 5055676557193
Black | Volkswagen | Jetta Models | Jetta MK1 A1 (1979-1984) |  |  | PFF85-215-20.5BLK | Front Anti Roll Bar Outer Mount Eibach 20.5mm | 25.377 | 61.9199 | 2 | 2 | 4 |  | 20.5mm | 171411314A |  |  | 5055676557209
Heritage | Volkswagen | Jetta Models | Jetta MK1 A1 (1979-1984) |  |  | PFF85-215-20.5H | Front Anti Roll Bar Outer Mount Eibach 20.5mm | 23.045 | 56.2298 | 2 | 2 | 4 |  | 20.5mm | 171411314A |  |  | 5055676557414
Road | Volkswagen | Jetta Models | Jetta MK1 A1 (1979-1984) |  |  | PFF85-215-22 | Front Anti Roll Bar Outer Bush 22mm | 23.045 | 56.2298 | 2 | 2 | 4 | Fits 22mm aftermarket anti-roll bars | 22mm |  |  |  | 5055676510488
Black | Volkswagen | Jetta Models | Jetta MK1 A1 (1979-1984) |  |  | PFF85-215-22BLK | Front Anti Roll Bar Outer Bush 22mm | 25.377 | 61.9199 | 2 | 2 | 4 | Fits 22mm aftermarket anti-roll bars | 22mm |  |  |  | 5055676514103
Heritage | Volkswagen | Jetta Models | Jetta MK1 A1 (1979-1984) |  |  | PFF85-215-22H | Front Anti Roll Bar Outer Bush 22mm | 23.045 | 56.2298 | 2 | 2 | 4 | Fits 22mm aftermarket anti-roll bars | 22mm |  |  |  | 5055676545664
Road | Volkswagen | Jetta Models | Jetta MK1 A1 (1979-1984) |  |  | PFF85-216 | Front Anti Roll Bar Inner Bush 15mm | 23.045 | 56.2298 | 2 | 2 | 3 |  | 15mm | 171411313 |  |  | 5055676510495
Road | Volkswagen | Jetta Models | Jetta MK1 A1 (1979-1984) |  |  | PFF85-216-20.5 | Front Anti Roll Bar Inner Bush Eibach 20.5mm | 23.045 | 56.2298 | 2 | 2 | 3 | Replacement bushes for the Eibach 20.5mm front anti-roll bar | 20.5mm | 171411313 |  |  | 5055676552426
Black | Volkswagen | Jetta Models | Jetta MK1 A1 (1979-1984) |  |  | PFF85-216-20.5BLK | Front Anti Roll Bar Inner Bush Eibach 20.5mm | 25.377 | 61.9199 | 2 | 2 | 3 | Replacement bushes for the Eibach 20.5mm front anti-roll bar | 20.5mm | 171411313 |  |  | 5055676552433
Heritage | Volkswagen | Jetta Models | Jetta MK1 A1 (1979-1984) |  |  | PFF85-216-20.5H | Front Anti Roll Bar Inner Bush Eibach 20.5mm | 23.045 | 56.2298 | 2 | 2 | 3 | Replacement bushes for the Eibach 20.5mm front anti-roll bar | 20.5mm | 171411313 |  |  | 5055676552440
Road | Volkswagen | Jetta Models | Jetta MK1 A1 (1979-1984) |  |  | PFF85-216-22 | Front Anti Roll Bar Inner Bush Eibach 22mm | 23.045 | 56.2298 | 2 | 2 | 3 | Replacement bushes for the Eibach 22mm front anti-roll bar | 22mm | 171411313 |  |  | 5055676546425
Black | Volkswagen | Jetta Models | Jetta MK1 A1 (1979-1984) |  |  | PFF85-216-22BLK | Front Anti Roll Bar Inner Bush Eibach 22mm | 25.377 | 61.9199 | 2 | 2 | 3 | Replacement bushes for the Eibach 22mm front anti-roll bar | 22mm | 171411313 |  |  | 5055676546401
Heritage | Volkswagen | Jetta Models | Jetta MK1 A1 (1979-1984) |  |  | PFF85-216-22H | Front Anti Roll Bar Inner Bush Eibach 22mm | 23.045 | 56.2298 | 2 | 2 | 3 | Replacement bushes for the Eibach 22mm front anti-roll bar | 22mm | 171411313 |  |  | 5055676546418
Black | Volkswagen | Jetta Models | Jetta MK1 A1 (1979-1984) |  |  | PFF85-216BLK | Front Anti Roll Bar Inner Bush 15mm | 25.377 | 61.9199 | 2 | 2 | 3 |  | 15mm | 171411313 |  |  | 5055676514127
Heritage | Volkswagen | Jetta Models | Jetta MK1 A1 (1979-1984) |  |  | PFF85-216H | Front Anti Roll Bar Inner Bush 15mm | 23.045 | 56.2298 | 2 | 2 | 3 |  | 15mm | 171411313 |  |  | 5055676545671
Road | Volkswagen | Jetta Models | Jetta MK1 A1 (1979-1984) |  |  | PFF85-229 | Steering Rack Mount | 19.404 | 23.6729 | 1 | 1 | 11 |  |  | 171419883 | 175422883 |  | 5055676510549
Black | Volkswagen | Jetta Models | Jetta MK1 A1 (1979-1984) |  |  | PFF85-229BLK | Steering Rack Mount | 21.351 | 26.0482 | 1 | 1 | 11 |  |  | 171419883 | 175422883 |  | 5055676514158
Heritage | Volkswagen | Jetta Models | Jetta MK1 A1 (1979-1984) |  |  | PFF85-229H | Steering Rack Mount | 19.404 | 23.6729 | 1 | 1 | 11 |  |  | 171419883 | 175422883 |  | 5055676546135
Road | Volkswagen | Jetta Models | Jetta MK1 A1 (1979-1984) |  |  | PFF85-230 | Steering Rack Mount | 27.841 | 33.966 | 1 | 1 | 12 |  |  | 171419884 |  |  | 5055676510556
Black | Volkswagen | Jetta Models | Jetta MK1 A1 (1979-1984) |  |  | PFF85-230BLK | Steering Rack Mount | 30.635 | 37.3747 | 1 | 1 | 12 |  |  | 171419884 |  |  | 5055676514165
Heritage | Volkswagen | Jetta Models | Jetta MK1 A1 (1979-1984) |  |  | PFF85-230H | Steering Rack Mount | 27.841 | 33.966 | 1 | 1 | 12 |  |  | 171419884 |  |  | 5055676545688
Road | Volkswagen | Jetta Models | Jetta MK1 A1 (1979-1984) |  |  | PFF85-235 | Engine Mount Stopper Bush | 29.788 | 36.3414 | 1 | 1 | 5 |  |  | 171199339 |  |  | 5055676525550
Black | Volkswagen | Jetta Models | Jetta MK1 A1 (1979-1984) |  |  | PFF85-235BLK | Engine Mount Stopper Bush | 32.78 | 39.9916 | 1 | 1 | 5 |  |  | 171199339 |  |  | 5055676525567
Heritage | Volkswagen | Jetta Models | Jetta MK1 A1 (1979-1984) |  |  | PFF85-235H | Engine Mount Stopper Bush | 29.788 | 36.3414 | 1 | 1 | 5 |  |  | 171199339 |  |  | 5055676545695
Road | Volkswagen | Jetta Models | Jetta MK1 A1 (1979-1984) |  |  | PFR85-220 | Rear Beam Mounting Bush | 43.417 | 105.9375 | 2 | 2 | 7 |  |  | 161501537 |  |  | 5055676510501
Black | Volkswagen | Jetta Models | Jetta MK1 A1 (1979-1984) |  |  | PFR85-220BLK | Rear Beam Mounting Bush | 47.762 | 116.5393 | 2 | 2 | 7 |  |  | 161501537 |  |  | 5055676510518
Heritage | Volkswagen | Jetta Models | Jetta MK1 A1 (1979-1984) |  |  | PFR85-220H | Rear Beam Mounting Bush | 43.417 | 105.9375 | 2 | 2 | 7 |  |  | 161501537 |  |  | 5055676545701
Road | Volkswagen | Jetta Models | Jetta MK1 A1 (1979-1984) |  |  | PFR85-225 | Rear Anti Roll Bar Inner Bush 19.5mm | 27.709 | 67.61 | 2 | 2 | 8 |  | 19.5mm | 171511413 | 161511413 |  | 5055676510525
Road | Volkswagen | Jetta Models | Jetta MK1 A1 (1979-1984) |  |  | PFR85-225-24 | Rear Anti Roll Bar Bush Inner 24mm | 27.709 | 67.61 | 2 | 2 | 8 | Fits cars with a 24mm rear anti roll bar. | 24mm | 533 511 413 |  |  | 5055676561404
Black | Volkswagen | Jetta Models | Jetta MK1 A1 (1979-1984) |  |  | PFR85-225-24BLK | Rear Anti Roll Bar Bush Inner 24mm | 30.767 | 75.0715 | 2 | 2 | 8 | Fits cars with the 24mm rear anti roll bar. | 24mm | 533 511 413 |  |  | 5055676561411
Heritage | Volkswagen | Jetta Models | Jetta MK1 A1 (1979-1984) |  |  | PFR85-225-24H | Rear Anti Roll Bar Bush Inner 24mm | 27.709 | 67.61 | 2 | 2 | 8 | Fits 24mm rear anti-roll bar. | 24mm | 533 511 413 |  |  | 5055676561428
Road | Volkswagen | Jetta Models | Jetta MK1 A1 (1979-1984) |  |  | PFR85-225-25 | Rear Anti Roll Bar Bush Inner Eibach 25mm | 27.709 | 67.61 | 2 | 2 | 8 | Fits Eibach 25mm rear anti-roll bar. | 25mm |  |  |  | 5055676541840
Black | Volkswagen | Jetta Models | Jetta MK1 A1 (1979-1984) |  |  | PFR85-225-25BLK | Rear Anti Roll Bar Inner Bush Eibach 25mm | 30.767 | 75.0715 | 2 | 2 | 8 | Fits Eibach 25mm rear anti-roll bar. | 25mm |  |  |  | 5055676541857
Heritage | Volkswagen | Jetta Models | Jetta MK1 A1 (1979-1984) |  |  | PFR85-225-25H | Rear Anti Roll Bar Bush Inner Eibach 25mm | 27.709 | 67.61 | 2 | 2 | 8 | Fits Eibach 25mm rear anti-roll bar. | 25mm |  |  |  | 5055676545923
Heritage | Volkswagen | Jetta Models | Jetta MK1 A1 (1979-1984) |  |  | PFR85-225H | Rear Anti Roll Bar Inner Bush 19.5mm | 27.709 | 67.61 | 2 | 2 | 8 |  | 19.5mm | 171511413 | 161511413 |  | 5055676545718
Road | Volkswagen | Jetta Models | Jetta MK1 A1 (1979-1984) |  |  | PFR85-226 | Rear Anti Roll Bar Outer Bush 18mm | 23.298 | 56.8471 | 2 | 2 | 9 |  | 18mm |  |  |  | 5055676510532
Road | Volkswagen | Jetta Models | Jetta MK1 A1 (1979-1984) |  |  | PFR85-226-20.5 | Rear Anti Roll Bar Outer Bush 20.5mm | 23.298 | 56.8471 | 2 | 2 | 9 |  | 20.5mm |  |  |  | 5055676514448
Black | Volkswagen | Jetta Models | Jetta MK1 A1 (1979-1984) |  |  | PFR85-226-20.5BLK | Rear Anti Roll Bar Outer Bush 20.5mm | 25.641 | 62.564 | 2 | 2 | 9 |  | 20.5mm |  |  |  | 5055676516350
Heritage | Volkswagen | Jetta Models | Jetta MK1 A1 (1979-1984) |  |  | PFR85-226-20.5H | Rear Anti Roll Bar Outer Bush 20.5mm | 23.298 | 56.8471 | 2 | 2 | 9 |  | 20.5mm |  |  |  | 5055676545732
Road | Volkswagen | Jetta Models | Jetta MK1 A1 (1979-1984) |  |  | PFR85-226-24 | Rear Anti Roll Bar Outer Bush 24mm | 23.298 | 56.8471 | 2 | 2 | 9 |  | 24mm | 533 511 437 |  |  | 5055676561435
Black | Volkswagen | Jetta Models | Jetta MK1 A1 (1979-1984) |  |  | PFR85-226-24BLK | Rear Anti Roll Bar Outer Bush 24mm | 25.641 | 62.564 | 2 | 2 | 9 | Fits 24mm anti roll-bar. | 24mm | 533 511 437 |  |  | 5055676561442
Heritage | Volkswagen | Jetta Models | Jetta MK1 A1 (1979-1984) |  |  | PFR85-226-24H | Rear Anti Roll Bar Outer Bush 24mm | 23.298 | 56.8471 | 2 | 2 | 9 | Fits 24mm anti-roll bar. | 24mm | 533 511 437 |  |  | 5055676561459
Road | Volkswagen | Jetta Models | Jetta MK1 A1 (1979-1984) |  |  | PFR85-226-25 | Rear Anti Roll Bar Outer Bush Eibach 25mm | 23.298 | 56.8471 | 2 | 2 | 9 |  | 25mm | 171 511 437 |  |  | 5055676557216
Black | Volkswagen | Jetta Models | Jetta MK1 A1 (1979-1984) |  |  | PFR85-226-25BLK | Rear Anti Roll Bar Outer Bush Eibach 25mm | 25.641 | 62.564 | 2 | 2 | 9 |  | 25mm | 171 511 437 |  |  | 5055676557223
Heritage | Volkswagen | Jetta Models | Jetta MK1 A1 (1979-1984) |  |  | PFR85-226-25H | Rear Anti Roll Bar Outer Bush Eibach 25mm | 23.298 | 56.8471 | 2 | 2 | 9 |  | 25mm | 171 511 437 |  |  | 5055676557421
Black | Volkswagen | Jetta Models | Jetta MK1 A1 (1979-1984) |  |  | PFR85-226BLK | Rear Anti Roll Bar Outer Bush 18mm | 25.641 | 62.564 | 2 | 2 | 9 |  | 18mm |  |  |  | 5055676514141
Heritage | Volkswagen | Jetta Models | Jetta MK1 A1 (1979-1984) |  |  | PFR85-226H | Rear Anti Roll Bar Outer Bush 18mm | 23.298 | 56.8471 | 2 | 2 | 9 |  | 18mm |  |  |  | 5055676545725
Road | Volkswagen | Jetta Models | Jetta MK1 A1 (1979-1984) |  |  | PFR85-241 | Rear Shock Top Mounting Bush | 36.927 | 90.1019 | 2 | 2 | 20 | Fits models 1977 onwards |  | 171512335 / 171 512 335 | 171512333 / 171 512 333 |  | 5055676529169
Black | Volkswagen | Jetta Models | Jetta MK1 A1 (1979-1984) |  |  | PFR85-241BLK | Rear Shock Top Mounting Bush | 40.623 | 99.1201 | 2 | 2 | 20 | Fits models 1977 onwards |  | 171512335 / 171 512 335 | 171512333 / 171 512 333 |  | 5055676529176
Heritage | Volkswagen | Jetta Models | Jetta MK1 A1 (1979-1984) |  |  | PFR85-241H | Rear Shock Top Mounting Bush | 36.927 | 90.1019 | 2 | 2 | 20 | Fits models 1977 onwards |  | 171512335 / 171 512 335 | 171512333 / 171 512 333 |  | 5055676545749
Road | Volkswagen | Jetta Models | Jetta MK2 A2 (1985-1992) |  |  | BS006 | Front Bump Stop | 20.053 | 48.9293 | 2 | 2 |  | The OE dust cover fits this bump stop. | 54mm x 59mm x 19mm |  |  |  | 5055676511768
Road | Volkswagen | Jetta Models | Jetta MK2 A2 (1985-1992) |  |  | BS008 | Rear Bump Stop | 20.053 | 48.9293 | 2 | 2 |  | BS008 fits the rear of the following vehicles Volkswagen Corrado (1989 - 1995) Volkswagen Golf Mk 3 (1992-1998) Volkswagen Golf Mk2 (1985-1992) Volkswagen Jetta (1985 - 1992) Volkswagen Vento (1992 - 1998) | 60mm x 58mm x 10.5mm |  |  |  | 5055676511782
Road | Volkswagen | Jetta Models | Jetta MK2 A2 (1985-1992) |  |  | EXH006 | Exhaust Mount | 13.563 | 16.5469 | 1 | 1 |  |  |  | 191253147B / 191 253 147 B |  |  | 5055676511904
Road | Volkswagen | Jetta Models | Jetta MK2 A2 (1985-1992) |  |  | EXH007 | Exhaust Mount | 13.563 | 16.5469 | 1 | 1 |  |  |  | 191253147A / 191 253 147 A |  |  | 5055676511911
Road | Volkswagen | Jetta Models | Jetta MK2 A2 (1985-1992) |  |  | PF99-512-15 | PowerAlign Wheel Mounting Guide Pin | 28.49 | 34.7578 | 1 | 1 |  | Available singularly to suit a specific vehicle or as a handy 4-piece workshop kit, our new PowerAlign Wheel Mounting Guide Pins are designed to allow the safer mounting and easy alignment of heavy alloy wheels on most common cars to use lug bolts. The individual pins come supplied in a reusable twist tube and the 4-piece workshop kit is supplied with a steel storage case for pride of place in your toolbox.Simply thread the appropriate pin size into one of the bolt holes on the wheel hub. The wheel can then be lifted and placed on the guide pin, and easily slid into place on the hub; keeping the bolt holes aligned for other bolts to be inserted and tightened.This reduces the awkward and back-straining process of holding the wheel in place with one hand whilst lining up and threading in the first bolt; thus, reducing the risk, hassle, and strain of mounting wheels.Proven using simulated and real-world testing, the new mounting pins usehigh-strength CNC-machined AISI 303 Stainless Steel, some 50% stronger than plated mild steel, to ensure durability and resilience in a workshop environment, and are supplied with colour-coded 3D-printedprotective sleeves for ease of identificationandanodised 2011-T6 aluminium caps to absorb knocks and prevent damage to the wheel, unlike others on the market.Please clickhereto view all sizes available and fora wider-reaching application list in the form of anew user-friendly drop-down search function. |  | 71111093774 |  |  | 5055676559081
Road | Volkswagen | Jetta Models | Jetta MK2 A2 (1985-1992) |  |  | PFA100-12 | PowerAlign Camber Bolt Kit (12mm x 60mm) | 27.324 | 33.3353 | 1 | 1 |  | Our PowerAlign camber bolts replace the original upper bolt on suspension struts with a two-bolt fixing to the knuckle, one positioned above the other, allowing up to +/- 1.75 degrees of adjustment. This kit contains 2 camber bolts, tab washers and nuts. Why not add our Magnetic Camber Gauge to your tool kit so that you can make pit garage adjustments to your suspension using PowerAlign Camber Bolts. | 12mm |  |  |  | 5055676528063
Road | Volkswagen | Jetta Models | Jetta MK2 A2 (1985-1992) |  |  | PFF85-201 | Front Wishbone Front Bush 30mm | 33.682 | 82.1841 | 2 | 2 | 1 | If fitting on Audi TT MK1, S3 and A3 MK1 and Seat Leon & Cupra MK1 it fits earlier models with a 30mm diameter. It fits both the pressed and cast arms on the Leon & Cupra MK1 and A3 MK1 2WD. Please check original bush size. Later cars may use a larger 45mm bush PFF3-501. For an on-car camber adjustable version of this bush please use PFF85-201G. | 30mm | 357407182 | 191407182 |  | 5055676510310
Black | Volkswagen | Jetta Models | Jetta MK2 A2 (1985-1992) |  |  | PFF85-201BLK | Front Wishbone Front Bush 30mm | 37.059 | 90.424 | 2 | 2 | 1 | If fitting on Audi TT MK1, S3 and A3 MK1 and Seat Leon & Cupra MK1 it fits earlier models with a 30mm diameter. It fits both the pressed and cast arms on the Leon & Cupra MK1 and A3 MK1 2WD. Please check original bush size. Later cars may use a larger 45mm bush PFF3-501. For an on-car camber adjustable version of this bush please use PFF85-201GBLK. | 30mm | 357407182 | 191407182 |  | 5055676514042
Road | Volkswagen | Jetta Models | Jetta MK2 A2 (1985-1992) |  |  | PFF85-201G | Front Wishbone Front Bush 30mm Camber Adjustable | 55.748 | 136.0251 | 2 | 2 | 1 | PFF85-201G gives +/- 0.5 degrees of camber adjustment. If fitting on Audi TT MK1, S3 and A3 MK1 and Seat Leon & Cupra MK1 it fits earlier models with a 30mm diameter. It fits both the pressed and cast arms on the Leon & Cupra MK1 and A3 MK1 2WD. Please check original bush size. Later cars may use a larger (nonadjustable) 45mm bush PFF3-501. PFF85-201G bush features a CNC machined Stainless Steel sleeve with an offset bore that can be rotated using our bespoke tooling (supplied), giving +/- 0.5 degrees of camber adjustment. For a non-offset version of this bush please use PFF85-201.Knurled end faces prevent sleeve rotation to retain suspension geometry.PFF85-201G boosts stiffness over the original part by 15%. | 30mm | 357407182 | 191407182 |  | 5055676542113
Black | Volkswagen | Jetta Models | Jetta MK2 A2 (1985-1992) |  |  | PFF85-201GBLK | Front Wishbone Front Bush 30mm Camber Adjustable | 55.748 | 136.0251 | 2 | 2 | 1 | PFF85-201G gives +/- 0.5 degrees of camber adjustment. If fitting on Audi TT MK1, S3, and A3 MK1 and Seat Leon & Cupra MK1 it fits earlier models with a 30mm diameter. It fits both the pressed and cast arms on the Leon & Cupra MK1 and A3 MK1 2WD. Please check the original bush size. Later cars may use a larger (non-adjustable) 45mm bush PFF3-501. PFF85-201G bush features a CNC machined Stainless Steel sleeve with an offset bore that can be rotated using our bespoke tooling (supplied), giving +/- 0.5 degrees of on-car camber adjustment. For a non-offset version of this bush please use PFF85-201.Knurled end faces prevent sleeve rotation to retain suspension geometry.PFF85-201GBLK boosts stiffness over the original part by 15%. | 30mm | 357407182 | 191407182 |  | 5055676542120
Heritage | Volkswagen | Jetta Models | Jetta MK2 A2 (1985-1992) |  |  | PFF85-201H | Front Wishbone Front Bush 30mm | 33.682 | 82.1841 | 2 | 2 | 1 | If fitting on Audi TT MK1, S3 and A3 MK1 and Seat Leon & Cupra MK1 it fits earlier models with a 30mm diameter. It fits both the pressed and cast arms on the Leon & Cupra MK1 and A3 MK1 2WD. Please check original bush size. Later cars may use a larger 45mm bush PFF3-501. For an on-car camber adjustable version of this bush please use PFF85-201G. | 30mm | 357407182 | 191407182 |  | 5055676545756
Road | Volkswagen | Jetta Models | Jetta MK2 A2 (1985-1992) |  |  | PFF85-203 | Front Wishbone Rear Bush | 40.821 | 99.6032 | 2 | 2 | 2 |  |  | 191407181D |  |  | 5055676510327
Black | Volkswagen | Jetta Models | Jetta MK2 A2 (1985-1992) |  |  | PFF85-203BLK | Front Wishbone Rear Bush | 44.913 | 109.5877 | 2 | 2 | 2 |  |  | 191407181D |  |  | 5055676514059
Heritage | Volkswagen | Jetta Models | Jetta MK2 A2 (1985-1992) |  |  | PFF85-203H | Front Wishbone Rear Bush | 40.821 | 99.6032 | 2 | 2 | 2 |  |  | 191407181D |  |  | 5055676545763
Road | Volkswagen | Jetta Models | Jetta MK2 A2 (1985-1992) |  |  | PFF85-205 | Front Anti Roll Bar Bush 18mm | 27.709 | 67.61 | 2 | 2 | 3 |  | 18mm | 191411314 / 191411309 |  |  | 5055676510341
Road | Volkswagen | Jetta Models | Jetta MK2 A2 (1985-1992) |  |  | PFF85-205-20 | Front Anti Roll Bar Bush 20mm | 27.709 | 67.61 | 2 | 2 | 3 |  | 20mm | 191411314 / 191411309 |  |  | 5055676510358
Black | Volkswagen | Jetta Models | Jetta MK2 A2 (1985-1992) |  |  | PFF85-205-20BLK | Front Anti Roll Bar Bush 20mm | 30.767 | 75.0715 | 2 | 2 | 3 |  | 20mm | 191411314 / 191411309 |  |  | 5055676515964
Heritage | Volkswagen | Jetta Models | Jetta MK2 A2 (1985-1992) |  |  | PFF85-205-20H | Front Anti Roll Bar Bush 20mm | 27.709 | 67.61 | 2 | 2 | 3 |  | 20mm | 191411314 / 191411309 |  |  | 5055676545787
Road | Volkswagen | Jetta Models | Jetta MK2 A2 (1985-1992) |  |  | PFF85-205-22 | Front Anti Roll Bar Bush Eibach 22mm | 27.709 | 67.61 | 2 | 2 | 3 | Fits cars with the Eibach 22mm front anti roll bar. | 22mm | 191411314 / 191411309 |  |  | 5055676525239
Black | Volkswagen | Jetta Models | Jetta MK2 A2 (1985-1992) |  |  | PFF85-205-22BLK | Front Anti Roll Bar Bush Eibach 22mm | 30.767 | 75.0715 | 2 | 2 | 3 | Fits cars with the Eibach 22mm front anti roll bar. | 22mm | 191411314 / 191411309 |  |  | 5055676525246
Heritage | Volkswagen | Jetta Models | Jetta MK2 A2 (1985-1992) |  |  | PFF85-205-22H | Front Anti Roll Bar Bush Eibach 22mm | 27.709 | 67.61 | 2 | 2 | 3 | Fits cars with the Eibach 22mm front anti roll bar. | 22mm | 191411314 / 191411309 |  |  | 5055676545794
Black | Volkswagen | Jetta Models | Jetta MK2 A2 (1985-1992) |  |  | PFF85-205BLK | Front Anti Roll Bar Mount 18mm | 30.767 | 75.0715 | 2 | 2 | 3 |  | 18mm | 191411314 / 191411309 |  |  | 5055676514073
Heritage | Volkswagen | Jetta Models | Jetta MK2 A2 (1985-1992) |  |  | PFF85-205H | Front Anti Roll Bar Bush 18mm | 27.709 | 67.61 | 2 | 2 | 3 |  | 18mm | 191411314 / 191411309 |  |  | 5055676545770
Road | Volkswagen | Jetta Models | Jetta MK2 A2 (1985-1992) |  |  | PFF85-208 | Front Eye Bolt Mounting Bush 12mm | 22 | 53.68 | 2 | 2 | 4 | Fits drop links with a 12mm shaft. For 10mm shafts use PFF85-208-10. Not Suitable For VR6 - Models and GT Models with chassis codes AAA, AGG & AKR (VW Vento). | 12mm | 6N0411329 |  |  | 5055676510396
Road | Volkswagen | Jetta Models | Jetta MK2 A2 (1985-1992) |  |  | PFF85-208-10 | Front Eye Bolt Mounting Bush 10mm | 22 | 53.68 | 2 | 2 | 4 | Fits drop links with a 10mm diameter shaft. For 12mm shafts use PFF85-208. Does not fit Corrado & Vento VR6 models. | 10mm | 6N0411329 |  |  | 5055676515667
Black | Volkswagen | Jetta Models | Jetta MK2 A2 (1985-1992) |  |  | PFF85-208-10BLK | Front Eye Bolt Mounting Bush 10mm | 24.211 | 59.0748 | 2 | 2 | 4 | Fits drop links with a 10mm diameter shaft. For 12mm shafts use PFF85-208. Does not fit Corrado & Vento VR6 models. | 10mm | 6N0411329 |  |  | 5055676519566
Heritage | Volkswagen | Jetta Models | Jetta MK2 A2 (1985-1992) |  |  | PFF85-208-10H | Front Eye Bolt Mounting Bush 10mm | 22 | 53.68 | 2 | 2 | 4 | Fits drop links with a 10mm diameter shaft. For 12mm shafts use PFF85-208. Does not fit Corrado & Vento VR6 models. | 10mm |  |  |  | 5055676546098
Black | Volkswagen | Jetta Models | Jetta MK2 A2 (1985-1992) |  |  | PFF85-208BLK | Front Eye Bolt Mounting Bush 12mm | 24.211 | 59.0748 | 2 | 2 | 4 | Fits drop links with a 12mm shaft. For 10mm shafts use PFF85-208-10. Not Suitable For VR6 - Models and GT Models with chassis codes AAA, AGG & AKR (VW Vento). | 12mm | 6N0411329 |  |  | 5055676514097
Heritage | Volkswagen | Jetta Models | Jetta MK2 A2 (1985-1992) |  |  | PFF85-208H | Front Eye Bolt Mounting Bush 12mm | 22 | 53.68 | 2 | 2 | 4 | Fits drop links with a 12mm shaft. For 10mm shafts use PFF85-208-10. Not Suitable For VR6 - Models and GT Models with chassis codes AAA, AGG & AKR (VW Vento). | 12mm | 6N0411329 |  |  | 5055676545800
Road | Volkswagen | Jetta Models | Jetta MK2 A2 (1985-1992) |  |  | PFF85-209 | Front Anti Roll Bar Eye Bolt Bush 18mm | 22.264 | 54.3242 | 2 | 2 | 5 | Not suitable for VR6 models | 18mm | 191411315A / 191 411 315 A | 6N0411315C / 6N0 411 315 C |  | 5055676510402
Road | Volkswagen | Jetta Models | Jetta MK2 A2 (1985-1992) |  |  | PFF85-209-20 | Front Anti Roll Bar Eye Bolt Bush 20mm | 22.264 | 54.3242 | 2 | 2 | 5 | Not suitable for VR6 models | 20mm | 6K0411315 / 6K0 411 315 | 6N0411315D / 6N0 411 315 D | 191 411 315 B | 5055676510419
Black | Volkswagen | Jetta Models | Jetta MK2 A2 (1985-1992) |  |  | PFF85-209-20BLK | Front Anti Roll Bar Eye Bolt Bush 20mm | 24.662 | 60.1753 | 2 | 2 | 5 | Not suitable for VR6 models | 20mm | 6K0411315 / 6K0 411 315 | 6N0411315D / 6N0 411 315 D | 191 411 315 B | 5055676515971
Heritage | Volkswagen | Jetta Models | Jetta MK2 A2 (1985-1992) |  |  | PFF85-209-20H | Front Anti Roll Bar Eye Bolt Bush 20mm | 22.264 | 54.3242 | 2 | 2 | 5 | Not suitable for VR6 models | 20mm | 6K0411315 / 6K0 411 315 | 6N0411315D / 6N0 411 315 D | 191 411 315 B | 5055676545824
Black | Volkswagen | Jetta Models | Jetta MK2 A2 (1985-1992) |  |  | PFF85-209BLK | Front Anti Roll Bar Eye Bolt Bush 18mm | 24.662 | 60.1753 | 2 | 2 | 5 | Not Suitable For VR6 Models | 18mm | 191411315A / 191 411 315 A | 6N0411315C / 6N0 411 315 C |  | 5055676515131
Heritage | Volkswagen | Jetta Models | Jetta MK2 A2 (1985-1992) |  |  | PFF85-209H | Front Anti Roll Bar Eye Bolt Bush 18mm | 22.264 | 54.3242 | 2 | 2 | 5 | Not suitable for VR6 models | 18mm | 191411315A / 191 411 315 A | 6N0411315C / 6N0 411 315 C |  | 5055676545817
Road | Volkswagen | Jetta Models | Jetta MK2 A2 (1985-1992) |  |  | PFF85-231 | Non Power Steering Rack Mount | 19.404 | 47.3458 | 2 | 2 | 9 |  |  | 191 419 883 |  |  | 5055676510563
Black | Volkswagen | Jetta Models | Jetta MK2 A2 (1985-1992) |  |  | PFF85-231BLK | Non Power Steering Rack Mount | 21.351 | 52.0964 | 2 | 2 | 9 |  |  | 191 419 883 |  |  | 5055676515148
Heritage | Volkswagen | Jetta Models | Jetta MK2 A2 (1985-1992) |  |  | PFF85-231H | Non Power Steering Rack Mount | 19.404 | 47.3458 | 2 | 2 | 9 |  |  | 191 419 883 |  |  | 5055676545831
Road | Volkswagen | Jetta Models | Jetta MK2 A2 (1985-1992) |  |  | PFF85-232 | Power Steering Rack Mount | 28.49 | 34.7578 | 1 | 1 | 9 | This bush is suitable for vehicles with 18.5mm wide bracket and has an inner diameter of 44mm. For 44mm diameter steering racks and a 15mm wide bracket use PFF85-233 For 49.5mm diameter ZF steering racks and a 15mm wide bracket use PFF85-234 | 18.5mm wide bracket | 191 422 884 |  |  | 5055676510570
Black | Volkswagen | Jetta Models | Jetta MK2 A2 (1985-1992) |  |  | PFF85-232BLK | Power Steering Rack Mount | 31.35 | 38.247 | 1 | 1 | 9 | This bush is suitable for vehicles with 18.5mm wide bracket and has an inner diameter of 44mm | 18.5mm wide bracket | 191 422 884 |  |  | 5055676514172
Heritage | Volkswagen | Jetta Models | Jetta MK2 A2 (1985-1992) |  |  | PFF85-232H | Power Steering Rack Mount | 28.49 | 34.7578 | 1 | 1 | 9 | This bush is suitable for vehicles with 18.5mm wide bracket and has an inner diameter of 44mm. For 44mm diameter steering racks and a 15mm wide bracket use PFF85-233 For 49.5mm diameter ZF steering racks and a 15mm wide bracket use PFF85-234 | 18.5mm wide bracket | 191 422 884 |  |  | 5055676545848
Road | Volkswagen | Jetta Models | Jetta MK2 A2 (1985-1992) |  |  | PFF85-233 | Power Steering Rack Mount | 19.404 | 23.6729 | 1 | 1 | 9 | This bush is suitable for vehicles with 15mm wide bracket and has an inner diameter of 44mm. For 44mm diameter steering racks and an 18.5mm wide bracket use PFF85-232. For 49.5mm diameter ZF steering racks and a 15mm wide bracket use PFF85-234. | 15mm wide bracket | 1H0 422 884 |  |  | 5055676510587
Black | Volkswagen | Jetta Models | Jetta MK2 A2 (1985-1992) |  |  | PFF85-233BLK | Power Steering Rack Mount | 21.351 | 26.0482 | 1 | 1 | 9 | This bush is suitable for vehicles with 15mm wide bracket and has an inner diameter of 44mm. For 44mm diameter steering racks and an 18.5mm wide bracket use PFF85-232. For 49.5mm diameter ZF steering racks and a 15mm wide bracket use PFF85-234. | 15mm wide bracket | 1H0 422 884 |  |  | 5055676515155
Heritage | Volkswagen | Jetta Models | Jetta MK2 A2 (1985-1992) |  |  | PFF85-233H | Power Steering Rack Mount | 19.404 | 23.6729 | 1 | 1 | 9 | This bush is suitable for vehicles with 15mm wide bracket and has an inner diameter of 44mm. For 44mm diameter steering racks and an 18.5mm wide bracket use PFF85-232. For 49.5mm diameter ZF steering racks and a 15mm wide bracket use PFF85-234. | 15mm wide bracket | 1H0 422 884 |  |  | 5055676545855
Road | Volkswagen | Jetta Models | Jetta MK2 A2 (1985-1992) |  |  | PFF85-234 | Power Steering Rack Mount | 27.192 | 33.1742 | 1 | 1 | 9 | This bush is suitable for vehicles with 15mm wide bracket and has an inner diameter of 49.5mm to suit LHD ZF power steering racks. For 44mm diameter steering racks and a 18.5mm wide bracket use PFF85-232 For 44mm diameter steering racks and a 15mm wide bracket use PFF85-233 | 49.5mm | 191422884A |  |  | 5055676544650
Black | Volkswagen | Jetta Models | Jetta MK2 A2 (1985-1992) |  |  | PFF85-234BLK | Power Steering Rack Mount | 29.788 | 36.3414 | 1 | 1 | 9 | This bush is suitable for vehicles with 15mm wide bracket and has an inner diameter of 49.5mm to suit LHD ZF power steering racks. For 44mm diameter steering racks and a 18.5mm wide bracket use PFF85-232. For 44mm diameter steering racks and a 15mm wide bracket use PFF85-233. | 49.5mm | 191422884A |  |  | 5055676544667
Road | Volkswagen | Jetta Models | Jetta MK2 A2 (1985-1992) |  |  | PFF85-244 | Rear Lower Engine Mount Bush | 73.92 | 90.1824 | 1 | 1 | 20 | They do not fit Hydro mounts as fitted to the 16v GTi models with engine codes KR, PL, 9A & G60 with engine code PG |  | 191199262 |  |  | 5055676531001
Black | Volkswagen | Jetta Models | Jetta MK2 A2 (1985-1992) |  |  | PFF85-244BLK | Rear Lower Engine Mount Bush | 81.708 | 99.6838 | 1 | 1 | 20 | They do not fit Hydro mounts as fitted to the 16v GTi models with engine codes KR, PL, 9A & G60 with engine code PG |  | 191199262 |  |  | 5055676531018
Heritage | Volkswagen | Jetta Models | Jetta MK2 A2 (1985-1992) |  |  | PFF85-244H | Rear Lower Engine Mount Bush | 73.92 | 90.1824 | 1 | 1 | 20 | They do not fit Hydro mounts as fitted to the 16v GTi models with engine codes KR, PL, 9A & G60 with engine code PG |  | 191199262 |  |  | 5055676545862
Road | Volkswagen | Jetta Models | Jetta MK2 A2 (1985-1992) |  |  | PFF85-244R | Rear Lower Engine Mount Bush, Diesel | 73.92 | 90.1824 | 1 | 1 | 20 | They do not fit Hydro mounts as fitted to the 16v GTi models with engine codes KR, PL, 9A & G60 with engine code PG |  | 191199262 |  |  | 5055676531032
Heritage | Volkswagen | Jetta Models | Jetta MK2 A2 (1985-1992) |  |  | PFF85-244RH | Rear Lower Engine Mount Bush, Diesel | 73.92 | 90.1824 | 1 | 1 | 20 | They do not fit Hydro mounts as fitted to the 16v GTi models with engine codes KR, PL, 9A & G60 with engine code PG |  | 191199262 |  |  | 5055676545879
Road | Volkswagen | Jetta Models | Jetta MK2 A2 (1985-1992) |  |  | PFF85-245 | Rear Lower Engine Mount Insert | 34.331 | 41.8838 | 1 | 1 | 20 | These inserts fits into the original bush, OE part number 191199262. They do not fit Hydro mounts as fitted to the 16v GTi models with engine codes KR, PL, 9A & G60 with engine code PG |  | 191199262 |  |  | 5055676530998
Black | Volkswagen | Jetta Models | Jetta MK2 A2 (1985-1992) |  |  | PFF85-245BLK | Rear Lower Engine Mount Insert | 38.225 | 46.6345 | 1 | 1 | 20 | These inserts fits into the original bush, OE part number 191199262. They do not fit Hydro mounts as fitted to the 16v GTi models with engine codes KR, PL, 9A & G60 with engine code PG |  | 191199262 |  |  | 5055676531025
Heritage | Volkswagen | Jetta Models | Jetta MK2 A2 (1985-1992) |  |  | PFF85-245H | Rear Lower Engine Mount Insert | 34.331 | 41.8838 | 1 | 1 | 20 | These inserts fits into the original bush, OE part number 191199262. They do not fit Hydro mounts as fitted to the 16v GTi models with engine codes KR, PL, 9A & G60 with engine code PG |  | 191199262 |  |  | 5055676545886
Road | Volkswagen | Jetta Models | Jetta MK2 A2 (1985-1992) |  |  | PFF85-245R | Rear Lower Engine Mount Insert, Diesel | 34.331 | 41.8838 | 1 | 1 | 20 | These inserts fits into the original bush, OE part number 191199262. They do not fit Hydro mounts as fitted to the 16v GTi models with engine codes KR, PL, 9A & G60 with engine code PG |  | 191199262 |  |  | 5055676531049
Heritage | Volkswagen | Jetta Models | Jetta MK2 A2 (1985-1992) |  |  | PFF85-245RH | Rear Lower Engine Mount Insert, Diesel | 34.331 | 41.8838 | 1 | 1 | 20 | These inserts fits into the original bush, OE part number 191199262. They do not fit Hydro mounts as fitted to the 16v GTi models with engine codes KR, PL, 9A & G60 with engine code PG |  | 191199262 |  |  | 5055676546081
Road | Volkswagen | Jetta Models | Jetta MK2 A2 (1985-1992) |  |  | PFF85-250 | Front Cross Member Mounting Bush | 25.245 | 123.1956 | 4 | 4 | 6 |  |  | 1H0199233A |  |  | 5055676510594
Black | Volkswagen | Jetta Models | Jetta MK2 A2 (1985-1992) |  |  | PFF85-250BLK | Front Cross Member Mounting Bush | 27.775 | 135.542 | 4 | 4 | 6 |  |  | 1H0199233A |  |  | 5055676514189
Heritage | Volkswagen | Jetta Models | Jetta MK2 A2 (1985-1992) |  |  | PFF85-250H | Front Cross Member Mounting Bush | 25.245 | 123.1956 | 4 | 4 | 6 |  |  | 1H0199233A |  |  | 5055676545893
Road | Volkswagen | Jetta Models | Jetta MK2 A2 (1985-1992) |  |  | PFR85-207 | Rear Beam Mounting Bush | 47.311 | 115.4388 | 2 | 2 | 7 |  |  | 191501541 |  |  | 5055676510372
Black | Volkswagen | Jetta Models | Jetta MK2 A2 (1985-1992) |  |  | PFR85-207BLK | Rear Beam Mounting Bush | 52.052 | 127.0069 | 2 | 2 | 7 |  |  | 191501541 |  |  | 5055676510389
Heritage | Volkswagen | Jetta Models | Jetta MK2 A2 (1985-1992) |  |  | PFR85-207H | Rear Beam Mounting Bush | 47.311 | 115.4388 | 2 | 2 | 7 |  |  | 191501541 |  |  | 5055676545909
Road | Volkswagen | Jetta Models | Jetta MK2 A2 (1985-1992) |  |  | PFR85-212 | Rear Anti-Roll Bar To Beam Bush Eibach | 27.192 | 66.3485 | 2 | 2 | 12 | Fits cars with the Eibach 25mm rear anti roll bar. |  |  |  |  | 5055676541864
Black | Volkswagen | Jetta Models | Jetta MK2 A2 (1985-1992) |  |  | PFR85-212BLK | Rear Anti-Roll Bar To Beam Bush Eibach | 30.437 | 74.2663 | 2 | 2 | 12 | Fits cars with the Eibach 25mm rear anti roll bar. |  |  |  |  | 5055676541871
Heritage | Volkswagen | Jetta Models | Jetta MK2 A2 (1985-1992) |  |  | PFR85-212H | Rear Anti-Roll Bar To Beam Bush Eibach | 27.192 | 66.3485 | 2 | 2 | 12 | Fits cars with the Eibach 25mm rear anti roll bar. |  |  |  |  | 5055676545916
Road | Volkswagen | Jetta Models | Jetta MK2 A2 (1985-1992) |  |  | PFR85-225-18 | Rear Anti Roll Bar Inner Bush 18mm | 27.709 | 67.61 | 2 | 2 | 25 |  | 18mm | Bar 161511409 | Bush 161511413 |  | 5055676552822
Black | Volkswagen | Jetta Models | Jetta MK2 A2 (1985-1992) |  |  | PFR85-225-18BLK | Rear Anti Roll Bar Inner Bush 18mm | 30.767 | 75.0715 | 2 | 2 | 25 |  | 18mm | Bar 161511409 | Bush 161511413 |  | 5055676552839
Heritage | Volkswagen | Jetta Models | Jetta MK2 A2 (1985-1992) |  |  | PFR85-225-18H | Rear Anti Roll Bar Inner Bush 18mm | 27.709 | 67.61 | 2 | 2 | 25 |  | 18mm | Bar 161511409 | Bush 161511413 |  | 5055676552846
Road | Volkswagen | Jetta Models | Jetta MK2 A2 (1985-1992) |  |  | PFR85-225-20.5 | Rear Anti Roll Bar Inner Bush 20.5mm | 27.709 | 67.61 | 2 | 2 | 25 |  | 20.5mm | Bar 171511409 | Bush 171511413 |  | 5055676552860
Black | Volkswagen | Jetta Models | Jetta MK2 A2 (1985-1992) |  |  | PFR85-225-20.5BLK | Rear Anti Roll Bar Inner Bush 20.5mm | 30.767 | 75.0715 | 2 | 2 | 25 |  | 20.5mm | Bar 171511409 | Bush 171511413 |  | 5055676552877
Heritage | Volkswagen | Jetta Models | Jetta MK2 A2 (1985-1992) |  |  | PFR85-225-20.5H | Rear Anti Roll Bar Inner Bush 20.5mm | 27.709 | 67.61 | 2 | 2 | 25 |  | 20.5mm | Bar 171511409 | Bush 171511413 |  | 5055676552884
Road | Volkswagen | Jetta Models | Jetta MK2 A2 (1985-1992) |  |  | PFR85-225-25 | Rear Anti Roll Bar Bush Inner Eibach 25mm | 27.709 | 67.61 | 2 | 2 | 25 | Fits cars with the Eibach 25mm rear anti roll bar. | 25mm |  |  |  | 5055676541840
Black | Volkswagen | Jetta Models | Jetta MK2 A2 (1985-1992) |  |  | PFR85-225-25BLK | Rear Anti Roll Bar Bush Inner Eibach 25mm | 30.767 | 75.0715 | 2 | 2 | 25 | Fits cars with the Eibach 25mm rear anti roll bar. | 25mm |  |  |  | 5055676541857
Heritage | Volkswagen | Jetta Models | Jetta MK2 A2 (1985-1992) |  |  | PFR85-225-25H | Rear Anti Roll Bar Bush Inner Eibach 25mm | 27.709 | 67.61 | 2 | 2 | 25 | Fits cars with the Eibach 25mm rear anti roll bar. | 25mm |  |  |  | 5055676545923
Road | Volkswagen | Jetta Models | Jetta MK2 A2 (1985-1992) |  |  | PFR85-226-25 | Rear Anti Roll Bar Outer Bush Eibach 25mm | 23.298 | 56.8471 | 2 | 2 | 26 |  | 25mm | 171 511 437 |  |  | 5055676557216
Road | Volkswagen | Jetta Models | Jetta MK2 A2 (1985-1992) |  |  | PFR85-226-25 | Rear Anti Roll Bar Outer Bush Eibach 25mm | 23.298 | 56.8471 | 2 | 2 | 26 |  | 25mm | 171 511 437 |  |  | 5055676557216
Black | Volkswagen | Jetta Models | Jetta MK2 A2 (1985-1992) |  |  | PFR85-226-25BLK | Rear Anti Roll Bar Outer Bush Eibach 25mm | 25.641 | 62.564 | 2 | 2 | 26 |  | 25mm | 171 511 437 |  |  | 5055676557223
Heritage | Volkswagen | Jetta Models | Jetta MK2 A2 (1985-1992) |  |  | PFR85-226-25H | Rear Anti Roll Bar Outer Bush Eibach 25mm | 23.298 | 56.8471 | 2 | 2 | 26 |  | 25mm | 171 511 437 |  |  | 5055676557421
Road | Volkswagen | Jetta Models | Jetta MK2 A2 (1985-1992) |  |  | PFR85-240 | Rear Shock Top Mounting Bush | 36.278 | 88.5183 | 2 | 2 | 8 |  |  | 191512335 | 191512333 |  | 5055676524881
Black | Volkswagen | Jetta Models | Jetta MK2 A2 (1985-1992) |  |  | PFR85-240BLK | Rear Shock Top Mounting Bush | 39.919 | 97.4024 | 2 | 2 | 8 |  |  | 191512335 | 191512333 |  | 5055676524898
Heritage | Volkswagen | Jetta Models | Jetta MK2 A2 (1985-1992) |  |  | PFR85-240H | Rear Shock Top Mounting Bush | 36.278 | 88.5183 | 2 | 2 | 8 |  |  | 191512335 | 191512333 |  | 5055676545930
Road | Volkswagen | Jetta Models | Jetta MK3 A3 (1992 - 1998) |  |  | BS006 | Front Bump Stop | 20.053 | 48.9293 | 2 | 2 |  | The OE dust cover fits this bump stop. | 54mm x 59mm x 19mm |  |  |  | 5055676511768
Road | Volkswagen | Jetta Models | Jetta MK3 A3 (1992 - 1998) |  |  | BS008 | Rear Bump Stop | 20.053 | 48.9293 | 2 | 2 |  | BS008 fits the rear of the following vehicles Volkswagen Corrado (1989 - 1995) Volkswagen Golf Mk 3 (1992-1998) Volkswagen Golf Mk2 (1985-1992) Volkswagen Jetta (1985 - 1992) Volkswagen Vento (1992 - 1998) | 60mm x 58mm x 10.5mm |  |  |  | 5055676511782
Road | Volkswagen | Jetta Models | Jetta MK3 A3 (1992 - 1998) |  |  | EXH006 | Exhaust Mount | 13.563 | 16.5469 | 1 | 1 |  |  |  | 191253147B / 191 253 147 B |  |  | 5055676511904
Road | Volkswagen | Jetta Models | Jetta MK3 A3 (1992 - 1998) |  |  | EXH007 | Exhaust Mount | 13.563 | 16.5469 | 1 | 1 |  |  |  | 191253147A / 191 253 147 A |  |  | 5055676511911
Road | Volkswagen | Jetta Models | Jetta MK3 A3 (1992 - 1998) |  |  | PF99-512-15 | PowerAlign Wheel Mounting Guide Pin | 28.49 | 34.7578 | 1 | 1 |  | Available singularly to suit a specific vehicle or as a handy 4-piece workshop kit, our new PowerAlign Wheel Mounting Guide Pins are designed to allow the safer mounting and easy alignment of heavy alloy wheels on most common cars to use lug bolts. The individual pins come supplied in a reusable twist tube and the 4-piece workshop kit is supplied with a steel storage case for pride of place in your toolbox.Simply thread the appropriate pin size into one of the bolt holes on the wheel hub. The wheel can then be lifted and placed on the guide pin, and easily slid into place on the hub; keeping the bolt holes aligned for other bolts to be inserted and tightened.This reduces the awkward and back-straining process of holding the wheel in place with one hand whilst lining up and threading in the first bolt; thus, reducing the risk, hassle, and strain of mounting wheels.Proven using simulated and real-world testing, the new mounting pins usehigh-strength CNC-machined AISI 303 Stainless Steel, some 50% stronger than plated mild steel, to ensure durability and resilience in a workshop environment, and are supplied with colour-coded 3D-printedprotective sleeves for ease of identificationandanodised 2011-T6 aluminium caps to absorb knocks and prevent damage to the wheel, unlike others on the market.Please clickhereto view all sizes available and fora wider-reaching application list in the form of anew user-friendly drop-down search function. |  | 71111093774 |  |  | 5055676559081
Road | Volkswagen | Jetta Models | Jetta MK3 A3 (1992 - 1998) |  |  | PF99-514-15 | PowerAlign Wheel Mounting Guide Pin | 30.437 | 37.1331 | 1 | 1 |  | Available singularly to suit a specific vehicle or as a handy 4-piece workshop kit, our new PowerAlign Wheel Mounting Guide Pins are designed to allow the safer mounting and easy alignment of heavy alloy wheels on most common cars to use lug bolts. The individual pins come supplied in a reusable twist tube and the 4-piece workshop kit is supplied with a steel storage case for pride of place in your toolbox.Simply thread the appropriate pin size into one of the bolt holes on the wheel hub. The wheel can then be lifted and placed on the guide pin, and easily slid into place on the hub; keeping the bolt holes aligned for other bolts to be inserted and tightened.This reduces the awkward and back-straining process of holding the wheel in place with one hand whilst lining up and threading in the first bolt; thus, reducing the risk, hassle, and strain of mounting wheels.Proven using simulated and real-world testing, the new mounting pins usehigh-strength CNC-machined AISI 303 Stainless Steel, some 50% stronger than plated mild steel, to ensure durability and resilience in a workshop environment, and are supplied with colour-coded 3D-printedprotective sleeves for ease of identificationandanodised 2011-T6 aluminium caps to absorb knocks and prevent damage to the wheel, unlike others on the market.Please clickhereto view all sizes available and fora wider-reaching application list in the form of anew user-friendly drop-down search function. |  | 9A700773300 |  |  | 5055676559104
Road | Volkswagen | Jetta Models | Jetta MK3 A3 (1992 - 1998) |  |  | PFA100-12 | PowerAlign Camber Bolt Kit (12mm x 60mm) | 27.324 | 33.3353 | 1 | 1 |  | Our PowerAlign camber bolts replace the original upper bolt on suspension struts with a two-bolt fixing to the knuckle, one positioned above the other, allowing up to +/- 1.75 degrees of adjustment. This kit contains 2 camber bolts, tab washers and nuts. Why not add our Magnetic Camber Gauge to your tool kit so that you can make pit garage adjustments to your suspension using PowerAlign Camber Bolts. | 12mm |  |  |  | 5055676528063
Road | Volkswagen | Jetta Models | Jetta MK3 A3 (1992 - 1998) |  |  | PFF85-201 | Front Wishbone Front Bush 30mm | 33.682 | 82.1841 | 2 | 2 | 1 | If fitting on Audi TT MK1, S3 and A3 MK1 and Seat Leon & Cupra MK1 it fits earlier models with a 30mm diameter. It fits both the pressed and cast arms on the Leon & Cupra MK1 and A3 MK1 2WD. Please check original bush size. Later cars may use a larger 45mm bush PFF3-501. For an on-car camber adjustable version of this bush please use PFF85-201G. | 30mm | 357407182 | 191407182 |  | 5055676510310
Black | Volkswagen | Jetta Models | Jetta MK3 A3 (1992 - 1998) |  |  | PFF85-201BLK | Front Wishbone Front Bush 30mm | 37.059 | 90.424 | 2 | 2 | 1 | If fitting on Audi TT MK1, S3 and A3 MK1 and Seat Leon & Cupra MK1 it fits earlier models with a 30mm diameter. It fits both the pressed and cast arms on the Leon & Cupra MK1 and A3 MK1 2WD. Please check original bush size. Later cars may use a larger 45mm bush PFF3-501. For an on-car camber adjustable version of this bush please use PFF85-201GBLK. | 30mm | 357407182 | 191407182 |  | 5055676514042
Road | Volkswagen | Jetta Models | Jetta MK3 A3 (1992 - 1998) |  |  | PFF85-201G | Front Wishbone Front Bush 30mm Camber Adjustable | 55.748 | 136.0251 | 2 | 2 | 1 | PFF85-201G gives +/- 0.5 degrees of camber adjustment. If fitting on Audi TT MK1, S3 and A3 MK1 and Seat Leon & Cupra MK1 it fits earlier models with a 30mm diameter. It fits both the pressed and cast arms on the Leon & Cupra MK1 and A3 MK1 2WD. Please check original bush size. Later cars may use a larger (nonadjustable) 45mm bush PFF3-501. PFF85-201G bush features a CNC machined Stainless Steel sleeve with an offset bore that can be rotated using our bespoke tooling (supplied), giving +/- 0.5 degrees of camber adjustment. For a non-offset version of this bush please use PFF85-201.Knurled end faces prevent sleeve rotation to retain suspension geometry.PFF85-201G boosts stiffness over the original part by 15%. | 30mm | 357407182 | 191407182 |  | 5055676542113
Black | Volkswagen | Jetta Models | Jetta MK3 A3 (1992 - 1998) |  |  | PFF85-201GBLK | Front Wishbone Front Bush 30mm Camber Adjustable | 55.748 | 136.0251 | 2 | 2 | 1 | PFF85-201G gives +/- 0.5 degrees of camber adjustment. If fitting on Audi TT MK1, S3, and A3 MK1 and Seat Leon & Cupra MK1 it fits earlier models with a 30mm diameter. It fits both the pressed and cast arms on the Leon & Cupra MK1 and A3 MK1 2WD. Please check the original bush size. Later cars may use a larger (non-adjustable) 45mm bush PFF3-501. PFF85-201G bush features a CNC machined Stainless Steel sleeve with an offset bore that can be rotated using our bespoke tooling (supplied), giving +/- 0.5 degrees of on-car camber adjustment. For a non-offset version of this bush please use PFF85-201.Knurled end faces prevent sleeve rotation to retain suspension geometry.PFF85-201GBLK boosts stiffness over the original part by 15%. | 30mm | 357407182 | 191407182 |  | 5055676542120
Heritage | Volkswagen | Jetta Models | Jetta MK3 A3 (1992 - 1998) |  |  | PFF85-201H | Front Wishbone Front Bush 30mm | 33.682 | 82.1841 | 2 | 2 | 1 | If fitting on Audi TT MK1, S3 and A3 MK1 and Seat Leon & Cupra MK1 it fits earlier models with a 30mm diameter. It fits both the pressed and cast arms on the Leon & Cupra MK1 and A3 MK1 2WD. Please check original bush size. Later cars may use a larger 45mm bush PFF3-501. For an on-car camber adjustable version of this bush please use PFF85-201G. | 30mm | 357407182 | 191407182 |  | 5055676545756
Road | Volkswagen | Jetta Models | Jetta MK3 A3 (1992 - 1998) |  |  | PFF85-204 | Front Wishbone Rear Bush | 49.258 | 120.1895 | 2 | 2 | 2 | If fitting this bush to Corrado (89-95), it only fits VR6 models. For non VR6 models use PFF85-203. |  | Fits arm OE Nr 1H0407151 | Fits arm OE Nr 1H0407152 | OE Nr 191407181 | 5055676510334
Black | Volkswagen | Jetta Models | Jetta MK3 A3 (1992 - 1998) |  |  | PFF85-204BLK | Front Wishbone Rear Bush | 54.197 | 132.2407 | 2 | 2 | 2 | If fitting this bush to Corrado (89-95), it only fits VR6 models. For non VR6 models use PFF85-203. |  | Fits arm OE Nr 1H0407151 | Fits arm OE Nr 1H0407152 | OE Nr 191407181 | 5055676514066
Road | Volkswagen | Jetta Models | Jetta MK3 A3 (1992 - 1998) |  |  | PFF85-205 | Front Anti Roll Bar Bush 18mm | 27.709 | 67.61 | 2 | 2 | 3 |  | 18mm | 191411314 / 191411309 |  |  | 5055676510341
Road | Volkswagen | Jetta Models | Jetta MK3 A3 (1992 - 1998) |  |  | PFF85-205-20 | Front Anti Roll Bar Bush 20mm | 27.709 | 67.61 | 2 | 2 | 3 |  | 20mm | 191411314 / 191411309 |  |  | 5055676510358
Black | Volkswagen | Jetta Models | Jetta MK3 A3 (1992 - 1998) |  |  | PFF85-205-20BLK | Front Anti Roll Bar Bush 20mm | 30.767 | 75.0715 | 2 | 2 | 3 |  | 20mm | 191411314 / 191411309 |  |  | 5055676515964
Heritage | Volkswagen | Jetta Models | Jetta MK3 A3 (1992 - 1998) |  |  | PFF85-205-20H | Front Anti Roll Bar Bush 20mm | 27.709 | 67.61 | 2 | 2 | 3 |  | 20mm | 191411314 / 191411309 |  |  | 5055676545787
Black | Volkswagen | Jetta Models | Jetta MK3 A3 (1992 - 1998) |  |  | PFF85-205BLK | Front Anti Roll Bar Mount 18mm | 30.767 | 75.0715 | 2 | 2 | 3 |  | 18mm | 191411314 / 191411309 |  |  | 5055676514073
Heritage | Volkswagen | Jetta Models | Jetta MK3 A3 (1992 - 1998) |  |  | PFF85-205H | Front Anti Roll Bar Bush 18mm | 27.709 | 67.61 | 2 | 2 | 3 |  | 18mm | 191411314 / 191411309 |  |  | 5055676545770
Road | Volkswagen | Jetta Models | Jetta MK3 A3 (1992 - 1998) |  |  | PFF85-208 | Front Eye Bolt Mounting Bush 12mm | 22 | 53.68 | 2 | 2 | 4 | Fits drop links with a 12mm shaft. For 10mm shafts use PFF85-208-10. Not Suitable For VR6 - Models and GT Models with chassis codes AAA, AGG & AKR (VW Vento). | 12mm | 6N0411329 |  |  | 5055676510396
Road | Volkswagen | Jetta Models | Jetta MK3 A3 (1992 - 1998) |  |  | PFF85-208-10 | Front Eye Bolt Mounting Bush 10mm | 22 | 53.68 | 2 | 2 | 4 | Fits drop links with a 10mm diameter shaft. For 12mm shafts use PFF85-208. Does not fit Corrado & Vento VR6 models. | 10mm | 6N0411329 |  |  | 5055676515667
Black | Volkswagen | Jetta Models | Jetta MK3 A3 (1992 - 1998) |  |  | PFF85-208-10BLK | Front Eye Bolt Mounting Bush 10mm | 24.211 | 59.0748 | 2 | 2 | 4 | Fits drop links with a 10mm diameter shaft. For 12mm shafts use PFF85-208. Does not fit Corrado & Vento VR6 models. | 10mm | 6N0411329 |  |  | 5055676519566
Heritage | Volkswagen | Jetta Models | Jetta MK3 A3 (1992 - 1998) |  |  | PFF85-208-10H | Front Eye Bolt Mounting Bush 10mm | 22 | 53.68 | 2 | 2 | 4 | Fits drop links with a 10mm diameter shaft. For 12mm shafts use PFF85-208. Does not fit Corrado & Vento VR6 models. | 10mm |  |  |  | 5055676546098
Black | Volkswagen | Jetta Models | Jetta MK3 A3 (1992 - 1998) |  |  | PFF85-208BLK | Front Eye Bolt Mounting Bush 12mm | 24.211 | 59.0748 | 2 | 2 | 4 | Fits drop links with a 12mm shaft. For 10mm shafts use PFF85-208-10. Not Suitable For VR6 - Models and GT Models with chassis codes AAA, AGG & AKR (VW Vento). | 12mm | 6N0411329 |  |  | 5055676514097
Heritage | Volkswagen | Jetta Models | Jetta MK3 A3 (1992 - 1998) |  |  | PFF85-208H | Front Eye Bolt Mounting Bush 12mm | 22 | 53.68 | 2 | 2 | 4 | Fits drop links with a 12mm shaft. For 10mm shafts use PFF85-208-10. Not Suitable For VR6 - Models and GT Models with chassis codes AAA, AGG & AKR (VW Vento). | 12mm | 6N0411329 |  |  | 5055676545800
Road | Volkswagen | Jetta Models | Jetta MK3 A3 (1992 - 1998) |  |  | PFF85-209 | Front Anti Roll Bar Eye Bolt Bush 18mm | 22.264 | 54.3242 | 2 | 2 | 5 | Not suitable for VR6 models | 18mm | 191411315A / 191 411 315 A | 6N0411315C / 6N0 411 315 C |  | 5055676510402
Road | Volkswagen | Jetta Models | Jetta MK3 A3 (1992 - 1998) |  |  | PFF85-209-20 | Front Anti Roll Bar Eye Bolt Bush 20mm | 22.264 | 54.3242 | 2 | 2 | 5 | Not suitable for VR6 models | 20mm | 6K0411315 / 6K0 411 315 | 6N0411315D / 6N0 411 315 D | 191 411 315 B | 5055676510419
Black | Volkswagen | Jetta Models | Jetta MK3 A3 (1992 - 1998) |  |  | PFF85-209-20BLK | Front Anti Roll Bar Eye Bolt Bush 20mm | 24.662 | 60.1753 | 2 | 2 | 5 | Not suitable for VR6 models | 20mm | 6K0411315 / 6K0 411 315 | 6N0411315D / 6N0 411 315 D | 191 411 315 B | 5055676515971
Heritage | Volkswagen | Jetta Models | Jetta MK3 A3 (1992 - 1998) |  |  | PFF85-209-20H | Front Anti Roll Bar Eye Bolt Bush 20mm | 22.264 | 54.3242 | 2 | 2 | 5 | Not suitable for VR6 models | 20mm | 6K0411315 / 6K0 411 315 | 6N0411315D / 6N0 411 315 D | 191 411 315 B | 5055676545824
Black | Volkswagen | Jetta Models | Jetta MK3 A3 (1992 - 1998) |  |  | PFF85-209BLK | Front Anti Roll Bar Eye Bolt Bush 18mm | 24.662 | 60.1753 | 2 | 2 | 5 | Not Suitable For VR6 Models | 18mm | 191411315A / 191 411 315 A | 6N0411315C / 6N0 411 315 C |  | 5055676515131
Heritage | Volkswagen | Jetta Models | Jetta MK3 A3 (1992 - 1998) |  |  | PFF85-209H | Front Anti Roll Bar Eye Bolt Bush 18mm | 22.264 | 54.3242 | 2 | 2 | 5 | Not suitable for VR6 models | 18mm | 191411315A / 191 411 315 A | 6N0411315C / 6N0 411 315 C |  | 5055676545817
Road | Volkswagen | Jetta Models | Jetta MK3 A3 (1992 - 1998) |  |  | PFF85-231 | Non Power Steering Rack Mount | 19.404 | 47.3458 | 2 | 2 | 9 |  |  | 191 419 883 |  |  | 5055676510563
Black | Volkswagen | Jetta Models | Jetta MK3 A3 (1992 - 1998) |  |  | PFF85-231BLK | Non Power Steering Rack Mount | 21.351 | 52.0964 | 2 | 2 | 9 |  |  | 191 419 883 |  |  | 5055676515148
Heritage | Volkswagen | Jetta Models | Jetta MK3 A3 (1992 - 1998) |  |  | PFF85-231H | Non Power Steering Rack Mount | 19.404 | 47.3458 | 2 | 2 | 9 |  |  | 191 419 883 |  |  | 5055676545831
Road | Volkswagen | Jetta Models | Jetta MK3 A3 (1992 - 1998) |  |  | PFF85-232 | Power Steering Rack Mount | 28.49 | 34.7578 | 1 | 1 | 9 | This bush is suitable for vehicles with 18.5mm wide bracket and has an inner diameter of 44mm. For 44mm diameter steering racks and a 15mm wide bracket use PFF85-233 For 49.5mm diameter ZF steering racks and a 15mm wide bracket use PFF85-234 | 18.5mm wide bracket | 191 422 884 |  |  | 5055676510570
Black | Volkswagen | Jetta Models | Jetta MK3 A3 (1992 - 1998) |  |  | PFF85-232BLK | Power Steering Rack Mount | 31.35 | 38.247 | 1 | 1 | 9 | This bush is suitable for vehicles with 18.5mm wide bracket and has an inner diameter of 44mm | 18.5mm wide bracket | 191 422 884 |  |  | 5055676514172
Heritage | Volkswagen | Jetta Models | Jetta MK3 A3 (1992 - 1998) |  |  | PFF85-232H | Power Steering Rack Mount | 28.49 | 34.7578 | 1 | 1 | 9 | This bush is suitable for vehicles with 18.5mm wide bracket and has an inner diameter of 44mm. For 44mm diameter steering racks and a 15mm wide bracket use PFF85-233 For 49.5mm diameter ZF steering racks and a 15mm wide bracket use PFF85-234 | 18.5mm wide bracket | 191 422 884 |  |  | 5055676545848
Road | Volkswagen | Jetta Models | Jetta MK3 A3 (1992 - 1998) |  |  | PFF85-233 | Power Steering Rack Mount | 19.404 | 23.6729 | 1 | 1 | 9 | This bush is suitable for vehicles with 15mm wide bracket and has an inner diameter of 44mm. For 44mm diameter steering racks and an 18.5mm wide bracket use PFF85-232. For 49.5mm diameter ZF steering racks and a 15mm wide bracket use PFF85-234. | 15mm wide bracket | 1H0 422 884 |  |  | 5055676510587
Black | Volkswagen | Jetta Models | Jetta MK3 A3 (1992 - 1998) |  |  | PFF85-233BLK | Power Steering Rack Mount | 21.351 | 26.0482 | 1 | 1 | 9 | This bush is suitable for vehicles with 15mm wide bracket and has an inner diameter of 44mm. For 44mm diameter steering racks and an 18.5mm wide bracket use PFF85-232. For 49.5mm diameter ZF steering racks and a 15mm wide bracket use PFF85-234. | 15mm wide bracket | 1H0 422 884 |  |  | 5055676515155
Heritage | Volkswagen | Jetta Models | Jetta MK3 A3 (1992 - 1998) |  |  | PFF85-233H | Power Steering Rack Mount | 19.404 | 23.6729 | 1 | 1 | 9 | This bush is suitable for vehicles with 15mm wide bracket and has an inner diameter of 44mm. For 44mm diameter steering racks and an 18.5mm wide bracket use PFF85-232. For 49.5mm diameter ZF steering racks and a 15mm wide bracket use PFF85-234. | 15mm wide bracket | 1H0 422 884 |  |  | 5055676545855
Road | Volkswagen | Jetta Models | Jetta MK3 A3 (1992 - 1998) |  |  | PFF85-234 | Power Steering Rack Mount | 27.192 | 33.1742 | 1 | 1 | 9 | This bush is suitable for vehicles with 15mm wide bracket and has an inner diameter of 49.5mm to suit LHD ZF power steering racks. For 44mm diameter steering racks and a 18.5mm wide bracket use PFF85-232 For 44mm diameter steering racks and a 15mm wide bracket use PFF85-233 | 49.5mm | 191422884A |  |  | 5055676544650
Black | Volkswagen | Jetta Models | Jetta MK3 A3 (1992 - 1998) |  |  | PFF85-234BLK | Power Steering Rack Mount | 29.788 | 36.3414 | 1 | 1 | 9 | This bush is suitable for vehicles with 15mm wide bracket and has an inner diameter of 49.5mm to suit LHD ZF power steering racks. For 44mm diameter steering racks and a 18.5mm wide bracket use PFF85-232. For 44mm diameter steering racks and a 15mm wide bracket use PFF85-233. | 49.5mm | 191422884A |  |  | 5055676544667
Road | Volkswagen | Jetta Models | Jetta MK3 A3 (1992 - 1998) |  |  | PFF85-239 | Front Strut Top Mount | 45.364 | 110.6882 | 2 | 2 | 11 | VW Corrado Does not fit G60 Model. Fits VR6 (ABV) models from chassis 50_N 000 001 and all other models from chassis 50-S-000 052. Seat Cordoba - Fits models from 1993 to 1999 with chassis numbers 6K-TR-080 001 onwards, 6K-ZR-082 401 onwards and 6K-ZR-599 965 onwards. VW Golf Mk3 Fits models from 1992 to 1996 with 5 stud wheels only, this includes GTi, GTi 16v & VR6. From 1996 to 1998 they fit all Mk3 Golfs. VW Vento - Fits models from 1992 to 1996 with 5 stud wheels only. From 1996 to 1998 they fit all models. Seat Toledo - Fits 1992-1999 models with chassis number 1L-TR000 001 onwards. Seat Ibiza 6K - Fits models from 1993 to 1999 with chassis numbers 6K-TR-080 001 onwards, 6K-ZR-082 401 onwards and 6K-ZR-599 965 onwards. |  | 191412329 / 357412331 | 357412331A |  | 5055676525697
Black | Volkswagen | Jetta Models | Jetta MK3 A3 (1992 - 1998) |  |  | PFF85-239BLK | Front Strut Top Mount | 49.907 | 121.7731 | 2 | 2 | 11 | VW Corrado Does not fit G60 Model. Fits VR6 (ABV) models from chassis 50_N 000 001 and all other models from chassis 50-S-000 052. Seat Cordoba - Fits models from 1993 to 1999 with chassis numbers 6K-TR-080 001 onwards, 6K-ZR-082 401 onwards and 6K-ZR-599 965 onwards. VW Golf Mk3 Fits models from 1992 to 1996 with 5 stud wheels only, this includes GTi, GTi 16v & VR6. From 1996 to 1998 they fit all Mk3 Golfs. VW Vento - Fits models from 1992 to 1996 with 5 stud wheels only. From 1996 to 1998 they fit all models. Seat Toledo - Fits 1992-1999 models with chassis number 1L-TR000 001 onwards. Seat Ibiza 6K - Fits models from 1993 to 1999 with chassis numbers 6K-TR-080 001 onwards, 6K-ZR-082 401 onwards and 6K-ZR-599 965 onwards. |  | 191412329 / 357412331 | 357412331A |  | 5055676525703
Road | Volkswagen | Jetta Models | Jetta MK3 A3 (1992 - 1998) |  |  | PFF85-250 | Front Cross Member Mounting Bush | 25.245 | 123.1956 | 4 | 4 | 6 |  |  | 1H0199233A |  |  | 5055676510594
Black | Volkswagen | Jetta Models | Jetta MK3 A3 (1992 - 1998) |  |  | PFF85-250BLK | Front Cross Member Mounting Bush | 27.775 | 135.542 | 4 | 4 | 6 |  |  | 1H0199233A |  |  | 5055676514189
Heritage | Volkswagen | Jetta Models | Jetta MK3 A3 (1992 - 1998) |  |  | PFF85-250H | Front Cross Member Mounting Bush | 25.245 | 123.1956 | 4 | 4 | 6 |  |  | 1H0199233A |  |  | 5055676545893
Road | Volkswagen | Jetta Models | Jetta MK3 A3 (1992 - 1998) |  |  | PFF85-280 | Front Lower Engine Mounting Bush & Inserts | 68.728 | 83.8482 | 1 | 1 | 20 | PFF85-280 is a replacement bush kit that includes inserts that are designed to fit into voids in the bush, allowing tune-ability of engine movement, perfect for stiffening mounts ahead of track days and performance events. This part replaces OE numbers: 1H0199609 K,E,F,B,J,G & J. - On the VW Corrado & Passat the mount will only fit models with the V6 engine. |  | 1H0199609 K | 1H0199609 E | 1H0199609 F | 5055676532602
Black | Volkswagen | Jetta Models | Jetta MK3 A3 (1992 - 1998) |  |  | PFF85-280BLK | Front Lower Engine Mounting Bush & Inserts | 75.614 | 92.2491 | 1 | 1 | 20 | PFF85-280 is a replacement bush kit that includes inserts that are designed to fit into voids in the bush, allowing tune-ability of engine movement, perfect for stiffening mounts ahead of track days and performance events. This part replaces OE numbers: 1H0199609 K,E,F,B,J,G & J. - On the VW Corrado & Passat the mount will only fit models with the V6 engine. |  | 1H0199609 K | 1H0199609 E | 1H0199609 F | 5055676532619
Road | Volkswagen | Jetta Models | Jetta MK3 A3 (1992 - 1998) |  |  | PFR85-206 | Rear Beam Mounting Bush | 48.609 | 118.606 | 2 | 2 | 7 | Suitable for all Golf MK3 2WD models except Variant (Estate). Fits all VW Vento (1992-1998) and Corrado VR6 models (1989-1995). For non-VR6 Corrado, please use PFR85-207. |  | 1H0501541A |  |  | 5055676510365
Black | Volkswagen | Jetta Models | Jetta MK3 A3 (1992 - 1998) |  |  | PFR85-206BLK | Rear Beam Mounting Bush | 53.482 | 130.4961 | 2 | 2 | 7 | Suitable for all Golf MK3 2WD models except Variant (Estate). Fits all VW Vento (1992-1998) and Corrado VR6 models (1989-1995). For non-VR6 Corrado, please use PFR85-207. |  | 1H0501541A |  |  | 5055676514080
Road | Volkswagen | Jetta Models | Jetta MK3 A3 (1992 - 1998) |  |  | PFR85-240 | Rear Shock Top Mounting Bush | 36.278 | 88.5183 | 2 | 2 | 8 |  |  | 191512335 | 191512333 |  | 5055676524881
Black | Volkswagen | Jetta Models | Jetta MK3 A3 (1992 - 1998) |  |  | PFR85-240BLK | Rear Shock Top Mounting Bush | 39.919 | 97.4024 | 2 | 2 | 8 |  |  | 191512335 | 191512333 |  | 5055676524898
Heritage | Volkswagen | Jetta Models | Jetta MK3 A3 (1992 - 1998) |  |  | PFR85-240H | Rear Shock Top Mounting Bush | 36.278 | 88.5183 | 2 | 2 | 8 |  |  | 191512335 | 191512333 |  | 5055676545930
Road | Volkswagen | Jetta Models | Jetta Mk4 A4 (1999-2005) | Jetta Mk4 A4 2WD (1999-2005) |  | PF85K-1004 | Powerflex Handling Pack | 299.772 | 365.7218 | 1 | 1 |  | This kit is suitable for Petrol vehicles only Included within this pack are the following parts:PFF85-201Front Wishbone Front BushPFF85-410Front Wishbone Rear BushPFR85-610Rear Beam Mounting BushPFF85-420Front Engine Mount Dog BonePFF85-505Front Engine Mount Dog Bone Small BushThis Handling Pack contains a selection of parts from a complete vehicle listing, clickhereto see more parts available. |  |  |  |  | 5055676533708
Road | Volkswagen | Jetta Models | Jetta Mk4 A4 (1999-2005) | Jetta Mk4 A4 2WD (1999-2005) |  | PF99-514-15 | PowerAlign Wheel Mounting Guide Pin | 30.437 | 37.1331 | 1 | 1 |  | Available singularly to suit a specific vehicle or as a handy 4-piece workshop kit, our new PowerAlign Wheel Mounting Guide Pins are designed to allow the safer mounting and easy alignment of heavy alloy wheels on most common cars to use lug bolts. The individual pins come supplied in a reusable twist tube and the 4-piece workshop kit is supplied with a steel storage case for pride of place in your toolbox.Simply thread the appropriate pin size into one of the bolt holes on the wheel hub. The wheel can then be lifted and placed on the guide pin, and easily slid into place on the hub; keeping the bolt holes aligned for other bolts to be inserted and tightened.This reduces the awkward and back-straining process of holding the wheel in place with one hand whilst lining up and threading in the first bolt; thus, reducing the risk, hassle, and strain of mounting wheels.Proven using simulated and real-world testing, the new mounting pins usehigh-strength CNC-machined AISI 303 Stainless Steel, some 50% stronger than plated mild steel, to ensure durability and resilience in a workshop environment, and are supplied with colour-coded 3D-printedprotective sleeves for ease of identificationandanodised 2011-T6 aluminium caps to absorb knocks and prevent damage to the wheel, unlike others on the market.Please clickhereto view all sizes available and fora wider-reaching application list in the form of anew user-friendly drop-down search function. |  | 9A700773300 |  |  | 5055676559104
Road | Volkswagen | Jetta Models | Jetta Mk4 A4 (1999-2005) | Jetta Mk4 A4 2WD (1999-2005) |  | PFF85-201 | Front Wishbone Front Bush 30mm | 33.682 | 82.1841 | 2 | 2 | 1 | If fitting on Audi TT MK1, S3 and A3 MK1 and Seat Leon & Cupra MK1 it fits earlier models with a 30mm diameter. It fits both the pressed and cast arms on the Leon & Cupra MK1 and A3 MK1 2WD. Please check original bush size. Later cars may use a larger 45mm bush PFF3-501. For an on-car camber adjustable version of this bush please use PFF85-201G. | 30mm | 357407182 | 191407182 |  | 5055676510310
Black | Volkswagen | Jetta Models | Jetta Mk4 A4 (1999-2005) | Jetta Mk4 A4 2WD (1999-2005) |  | PFF85-201BLK | Front Wishbone Front Bush 30mm | 37.059 | 90.424 | 2 | 2 | 1 | If fitting on Audi TT MK1, S3 and A3 MK1 and Seat Leon & Cupra MK1 it fits earlier models with a 30mm diameter. It fits both the pressed and cast arms on the Leon & Cupra MK1 and A3 MK1 2WD. Please check original bush size. Later cars may use a larger 45mm bush PFF3-501. For an on-car camber adjustable version of this bush please use PFF85-201GBLK. | 30mm | 357407182 | 191407182 |  | 5055676514042
Road | Volkswagen | Jetta Models | Jetta Mk4 A4 (1999-2005) | Jetta Mk4 A4 2WD (1999-2005) |  | PFF85-201G | Front Wishbone Front Bush 30mm Camber Adjustable | 55.748 | 136.0251 | 2 | 2 | 1 | PFF85-201G gives +/- 0.5 degrees of camber adjustment. If fitting on Audi TT MK1, S3 and A3 MK1 and Seat Leon & Cupra MK1 it fits earlier models with a 30mm diameter. It fits both the pressed and cast arms on the Leon & Cupra MK1 and A3 MK1 2WD. Please check original bush size. Later cars may use a larger (nonadjustable) 45mm bush PFF3-501. PFF85-201G bush features a CNC machined Stainless Steel sleeve with an offset bore that can be rotated using our bespoke tooling (supplied), giving +/- 0.5 degrees of camber adjustment. For a non-offset version of this bush please use PFF85-201.Knurled end faces prevent sleeve rotation to retain suspension geometry.PFF85-201G boosts stiffness over the original part by 15%. | 30mm | 357407182 | 191407182 |  | 5055676542113
Black | Volkswagen | Jetta Models | Jetta Mk4 A4 (1999-2005) | Jetta Mk4 A4 2WD (1999-2005) |  | PFF85-201GBLK | Front Wishbone Front Bush 30mm Camber Adjustable | 55.748 | 136.0251 | 2 | 2 | 1 | PFF85-201G gives +/- 0.5 degrees of camber adjustment. If fitting on Audi TT MK1, S3, and A3 MK1 and Seat Leon & Cupra MK1 it fits earlier models with a 30mm diameter. It fits both the pressed and cast arms on the Leon & Cupra MK1 and A3 MK1 2WD. Please check the original bush size. Later cars may use a larger (non-adjustable) 45mm bush PFF3-501. PFF85-201G bush features a CNC machined Stainless Steel sleeve with an offset bore that can be rotated using our bespoke tooling (supplied), giving +/- 0.5 degrees of on-car camber adjustment. For a non-offset version of this bush please use PFF85-201.Knurled end faces prevent sleeve rotation to retain suspension geometry.PFF85-201GBLK boosts stiffness over the original part by 15%. | 30mm | 357407182 | 191407182 |  | 5055676542120
Heritage | Volkswagen | Jetta Models | Jetta Mk4 A4 (1999-2005) | Jetta Mk4 A4 2WD (1999-2005) |  | PFF85-201H | Front Wishbone Front Bush 30mm | 33.682 | 82.1841 | 2 | 2 | 1 | If fitting on Audi TT MK1, S3 and A3 MK1 and Seat Leon & Cupra MK1 it fits earlier models with a 30mm diameter. It fits both the pressed and cast arms on the Leon & Cupra MK1 and A3 MK1 2WD. Please check original bush size. Later cars may use a larger 45mm bush PFF3-501. For an on-car camber adjustable version of this bush please use PFF85-201G. | 30mm | 357407182 | 191407182 |  | 5055676545756
Road | Volkswagen | Jetta Models | Jetta Mk4 A4 (1999-2005) | Jetta Mk4 A4 2WD (1999-2005) |  | PFF85-410 | Front Wishbone Rear Bush | 40.172 | 98.0197 | 2 | 2 | 2 | Fits genuine OE pressed steel arms with 23mm hole depth. For aftermarket pressed steel arms with 21mm hole depth, use PFF85-410PA and for cast arms use PFF3-610. | 23mm arm width | 1J0407181 | 1J0407151C |  | 5055676510723
Black | Volkswagen | Jetta Models | Jetta Mk4 A4 (1999-2005) | Jetta Mk4 A4 2WD (1999-2005) |  | PFF85-410BLK | Front Wishbone Rear Bush | 44.198 | 107.8431 | 2 | 2 | 2 | Fits genuine OE pressed steel arms with 23mm hole depth. For aftermarket pressed steel arms with 21mm hole depth, use PFF85-410PABLK and for cast arms use PFF3-610BLK. | 23mm arm width | 1J0407181 | 1J0407151C |  | 5055676514196
Road | Volkswagen | Jetta Models | Jetta Mk4 A4 (1999-2005) | Jetta Mk4 A4 2WD (1999-2005) |  | PFF85-410PA | Front Wishbone Rear Bush, Pattern Arm | 40.172 | 98.0197 | 2 | 2 | 2 | This bush is designed specifically to fit aftermarket arms with a hole depth of 21mm. For genuine OE arms that measure 23mm in depth, please use PFF85-410 | 21mm arm width | 1J0407181 | 1J0407151C |  | 5055676539403
Black | Volkswagen | Jetta Models | Jetta Mk4 A4 (1999-2005) | Jetta Mk4 A4 2WD (1999-2005) |  | PFF85-410PABLK | Front Wishbone Rear Bush, Pattern Arm | 44.198 | 107.8431 | 2 | 2 | 2 | This bush is designed specifically to fit aftermarket arms with a hole depth of 21mm. For genuine OE arms that measure 23mm in depth, please use PFF85-410BLK | 21mm arm width | 1J0407181 | 1J0407151C |  | 5055676539410
Road | Volkswagen | Jetta Models | Jetta Mk4 A4 (1999-2005) | Jetta Mk4 A4 2WD (1999-2005) |  | PFF85-411-19 | Front Anti Roll Bar Bush 19mm | 23.045 | 56.2298 | 2 | 2 | 3 | Please check anti roll bar diameter before ordering. | 19mm | 1J0411314 |  |  | 5055676510747
Black | Volkswagen | Jetta Models | Jetta Mk4 A4 (1999-2005) | Jetta Mk4 A4 2WD (1999-2005) |  | PFF85-411-19BLK | Front Anti Roll Bar Bush 19mm | 25.377 | 61.9199 | 2 | 2 | 3 | Please check anti roll bar diameter before ordering. | 19mm | 1J0411314 |  |  | 5055676519115
Road | Volkswagen | Jetta Models | Jetta Mk4 A4 (1999-2005) | Jetta Mk4 A4 2WD (1999-2005) |  | PFF85-411-21 | Front Anti Roll Bar Mount 21mm | 23.045 | 56.2298 | 2 | 2 | 3 | Please check anti roll bar diameter before ordering. | 21mm | 1J0411314T |  |  | 5055676510754
Black | Volkswagen | Jetta Models | Jetta Mk4 A4 (1999-2005) | Jetta Mk4 A4 2WD (1999-2005) |  | PFF85-411-21BLK | Front Anti Roll Bar Mount 21mm | 25.377 | 61.9199 | 2 | 2 | 3 | Please check anti roll bar diameter before ordering. | 21mm | 1J0411314T |  |  | 5055676517074
Road | Volkswagen | Jetta Models | Jetta Mk4 A4 (1999-2005) | Jetta Mk4 A4 2WD (1999-2005) |  | PFF85-411-23 | Front Anti Roll Bar Mount 23mm | 23.045 | 56.2298 | 2 | 2 | 3 | Please check anti roll bar diameter before ordering. | 23mm | 1J0411314 |  |  | 5055676510778
Black | Volkswagen | Jetta Models | Jetta Mk4 A4 (1999-2005) | Jetta Mk4 A4 2WD (1999-2005) |  | PFF85-411-23BLK | Front Anti Roll Bar Mount 23mm | 25.377 | 61.9199 | 2 | 2 | 3 | Please check anti roll bar diameter before ordering. | 23mm | 1J0411314 |  |  | 5055676514202
Road | Volkswagen | Jetta Models | Jetta Mk4 A4 (1999-2005) | Jetta Mk4 A4 2WD (1999-2005) |  | PFF85-412 | Front Anti Roll Bar Link Bush Kit | 40.172 | 98.0197 | 2 | 2 | 4 | Fits metal link rods only. For plastic link rods, use PFF85-413. These parts will not fit link rods with ball joint ends. |  | Bush = 1J0411327 / 1J0 411 327 | Link = 1J0411315 / 1J0 411 315 G |  | 5055676510785
Black | Volkswagen | Jetta Models | Jetta Mk4 A4 (1999-2005) | Jetta Mk4 A4 2WD (1999-2005) |  | PFF85-412BLK | Front Anti Roll Bar Link Bush Kit | 44.198 | 107.8431 | 2 | 2 | 4 | Fits metal link rods only. For plastic link rods, use PFF85-413. These parts will not fit link rods with ball joint ends. |  | Bush = 1J0411327 / 1J0 411 327 | Link = 1J0411315 / 1J0 411 315 G |  | 5055676515186
Road | Volkswagen | Jetta Models | Jetta Mk4 A4 (1999-2005) | Jetta Mk4 A4 2WD (1999-2005) |  | PFF85-413 | Front Anti Roll Bar Link Bush Kit | 32.384 | 79.017 | 2 | 2 | 4 | Fits plastic link rods only, for aluminium link rods use PFF85-412. Not for link rods with ball joints on the ends. |  | 1J0411315K | 1J0411315H |  | 5055676550620
Black | Volkswagen | Jetta Models | Jetta Mk4 A4 (1999-2005) | Jetta Mk4 A4 2WD (1999-2005) |  | PFF85-413BLK | Front Anti Roll Bar Link Bush Kit | 35.629 | 86.9348 | 2 | 2 | 4 | Fits plastic link rods only, for aluminium link rods use PFF85-412. Not for link rods with ball joints on the ends. |  | 1J0411315K | 1J0411315H |  | 5055676550637
Road | Volkswagen | Jetta Models | Jetta Mk4 A4 (1999-2005) | Jetta Mk4 A4 2WD (1999-2005) |  | PFF85-414 | Front Wishbone Rear Bush (Track/Race) | 104.423 | 254.7921 | 2 | 2 | 2 | This is a rose-jointed bush with PU inserts. It is recommended for Track/Race use. |  | 1J0407181 | 8N0407181 |  | 5055676510792
Black | Volkswagen | Jetta Models | Jetta Mk4 A4 (1999-2005) | Jetta Mk4 A4 2WD (1999-2005) |  | PFF85-414BLK | Front Wishbone Rear Bush (Track/Race) | 104.423 | 254.7921 | 2 | 2 | 2 | This is a rose-jointed bush with PU inserts. It is recommended for Track/Race use. |  | 1J0407181 | 8N0407181 |  | 5055676523648
Road | Volkswagen | Jetta Models | Jetta Mk4 A4 (1999-2005) | Jetta Mk4 A4 2WD (1999-2005) |  | PFF85-416 | Steering Rack Mount Bush | 29.139 | 35.5496 | 1 | 1 | 7 |  |  | 1J0422884A |  |  | 5055676510815
Black | Volkswagen | Jetta Models | Jetta Mk4 A4 (1999-2005) | Jetta Mk4 A4 2WD (1999-2005) |  | PFF85-416BLK | Steering Rack Mount Bush | 32.065 | 39.1193 | 1 | 1 | 7 |  |  | 1J0422884A |  |  | 5055676514226
Road | Volkswagen | Jetta Models | Jetta Mk4 A4 (1999-2005) | Jetta Mk4 A4 2WD (1999-2005) |  | PFF85-420 | Front Engine Mount Dog Bone (Petrol/Tuned Diesel) | 40.821 | 49.8016 | 1 | 1 | 8 | Made in our Yellow 70A material, PFF85-420 is intended for petrol or tuned diesel vehicles. For significantly tuned petrol or diesel vehicles, or those being used on track, please use PFF85-420BLK. A small increase in NVH, usually at idle, should be expected when stiffening the connecting mounting between the engine/transmission and chassis. The harder the material used, the greater the NVH transmitted. Please have a look at this quick guide on how to fit PFF85-420 and associated part PFF85-505 |  | 1J0199851 | 1J0199851AM |  | 5055676510822
Black | Volkswagen | Jetta Models | Jetta Mk4 A4 (1999-2005) | Jetta Mk4 A4 2WD (1999-2005) |  | PFF85-420BLK | Front Engine Mount Dog Bone (Motorsport) | 44.913 | 54.7939 | 1 | 1 | 8 | Made in our hardest Black 95A material, this product is best suited to Track / Motorsport use. A small increase in NVH, usually at idle, should be expected when stiffening the connecting mounting between the engine/transmission and chassis. The harder the material used, the greater the NVH transmitted. Please have a look at this quick guide on how to fit PFF85-420 and associated partPFF85-505 |  | 1J0199851 | 1J0199851AM |  | 5055676514233
Road | Volkswagen | Jetta Models | Jetta Mk4 A4 (1999-2005) | Jetta Mk4 A4 2WD (1999-2005) |  | PFF85-420R | Front Engine Mount Dog Bone (Diesel) | 40.821 | 49.8016 | 1 | 1 | 8 | Made in our softer Red 65A material, PFF85-420R is intended for standard diesel vehicles. For petrol or modified diesel vehicles, please use PFF85-420. A small increase in NVH, usually at idle, should be expected when stiffening the connecting mounting between the engine/transmission and chassis. The harder the material used, the greater the NVH transmitted. Please have a look at this quick guide on how to fit PFF85-420 and associated partPFF85-505 |  | 1J0199851 | 1J0199851AM |  | 5055676512185
Road | Volkswagen | Jetta Models | Jetta Mk4 A4 (1999-2005) | Jetta Mk4 A4 2WD (1999-2005) |  | PFF85-424 | Front Subframe Rear Bush | 42.768 | 104.3539 | 2 | 2 | 24 |  |  | 1J0199429 | 8N0199282C | 8N0199282D | 5055676534644
Black | Volkswagen | Jetta Models | Jetta Mk4 A4 (1999-2005) | Jetta Mk4 A4 2WD (1999-2005) |  | PFF85-424BLK | Front Subframe Rear Bush | 42.768 | 104.3539 | 2 | 2 | 24 |  |  | 1J0199429 | 8N0199282C | 8N0199282D | 5055676534651
Road | Volkswagen | Jetta Models | Jetta Mk4 A4 (1999-2005) | Jetta Mk4 A4 2WD (1999-2005) |  | PFF85-430 | Front Strut Top Mount Bush | 40.821 | 99.6032 | 2 | 2 | 11 |  |  | 1J0412331C |  |  | 5055676519719
Black | Volkswagen | Jetta Models | Jetta Mk4 A4 (1999-2005) | Jetta Mk4 A4 2WD (1999-2005) |  | PFF85-430BLK | Front Strut Top Mount Bush | 44.913 | 109.5877 | 2 | 2 | 11 |  |  | 1J0412331C |  |  | 5055676521323
Road | Volkswagen | Jetta Models | Jetta Mk4 A4 (1999-2005) | Jetta Mk4 A4 2WD (1999-2005) |  | PFF85-431 | Front Strut Top Mount Bush -10mm | 49.258 | 120.1895 | 2 | 2 | 11 | This part has been designed to give an extra 10mm of lowering when fitted as it allows the strut to sit higher into the body of the top mount. These new top mounts ship complete with new top cap spacers, made using our Black material - this additional part means no more modifying of original parts is required. If you wanted to fit our top mounts without the ride height change, you would need to fit part number PFF85-430 | -10mm | 1J0412331C | 6N0412331A |  | 5055676531919
Black | Volkswagen | Jetta Models | Jetta Mk4 A4 (1999-2005) | Jetta Mk4 A4 2WD (1999-2005) |  | PFF85-431BLK | Front Strut Top Mount Bush -10mm | 54.197 | 132.2407 | 2 | 2 | 11 | This part has been designed to give an extra 10mm of lowering when fitted as it allows the strut to sit higher into the body of the top mount. These new top mounts ship complete with new top cap spacers, made using our Black material - this additional part means no more modifying of original parts is required. If you wanted to fit our top mounts without the ride height change, you would need to fit part number PFF85-430BLK | -10mm | 1J0412331C | 6N0412331A |  | 5055676531926
Road | Volkswagen | Jetta Models | Jetta Mk4 A4 (1999-2005) | Jetta Mk4 A4 2WD (1999-2005) |  | PFF85-505 | Lower Engine Mount Small Bush | 36.278 | 44.2592 | 1 | 1 | 9 |  | 38mm | 1J0199851 | 1K0199855 |  | 5055676510969
Black | Volkswagen | Jetta Models | Jetta Mk4 A4 (1999-2005) | Jetta Mk4 A4 2WD (1999-2005) |  | PFF85-505BLK | Lower Engine Mount Small Bush | 39.919 | 48.7012 | 1 | 1 | 9 |  |  | 1J0199851 | 1K0199855 |  | 5055676514264
Road | Volkswagen | Jetta Models | Jetta Mk4 A4 (1999-2005) | Jetta Mk4 A4 2WD (1999-2005) |  | PFR85-610 | Rear Beam Mounting Bush | 45.364 | 110.6882 | 2 | 2 | 5 | Fits 2WD models only. PFR85-415 has been superseded with PFR85-610. | 69mm | 1J0501541B / 1J0501541C / 1J0501541D | 6R0501541A / 6R0501541B / 6R0501541C |  | 5055676532527
Black | Volkswagen | Jetta Models | Jetta Mk4 A4 (1999-2005) | Jetta Mk4 A4 2WD (1999-2005) |  | PFR85-610BLK | Rear Beam Mounting Bush | 49.907 | 121.7731 | 2 | 2 | 5 | Fits 2WD models only. PFR85-415 has been superseded with PFR85-610. | 69mm | 1J0501541B / 1J0501541C / 1J0501541D | 6R0501541A / 6R0501541B / 6R0501541C |  | 5055676532534
Road | Volkswagen | Jetta Models | Jetta Mk4 A4 (1999-2005) | Jetta Mk4 A4 4Motion (1999-2005) |  | EXH023 | Exhaust Mount | 15.51 | 18.9222 | 1 | 1 |  |  | 70mm x 35mm x 11.7mm | 712770470 / 1756516020 | 1H0253147B / 1H0253147C / 20650D0101 | 255047 / 17565-28010 | 5055676540737
Road | Volkswagen | Jetta Models | Jetta Mk4 A4 (1999-2005) | Jetta Mk4 A4 4Motion (1999-2005) |  | PF99-514-15 | PowerAlign Wheel Mounting Guide Pin | 30.437 | 37.1331 | 1 | 1 |  | Available singularly to suit a specific vehicle or as a handy 4-piece workshop kit, our new PowerAlign Wheel Mounting Guide Pins are designed to allow the safer mounting and easy alignment of heavy alloy wheels on most common cars to use lug bolts. The individual pins come supplied in a reusable twist tube and the 4-piece workshop kit is supplied with a steel storage case for pride of place in your toolbox.Simply thread the appropriate pin size into one of the bolt holes on the wheel hub. The wheel can then be lifted and placed on the guide pin, and easily slid into place on the hub; keeping the bolt holes aligned for other bolts to be inserted and tightened.This reduces the awkward and back-straining process of holding the wheel in place with one hand whilst lining up and threading in the first bolt; thus, reducing the risk, hassle, and strain of mounting wheels.Proven using simulated and real-world testing, the new mounting pins usehigh-strength CNC-machined AISI 303 Stainless Steel, some 50% stronger than plated mild steel, to ensure durability and resilience in a workshop environment, and are supplied with colour-coded 3D-printedprotective sleeves for ease of identificationandanodised 2011-T6 aluminium caps to absorb knocks and prevent damage to the wheel, unlike others on the market.Please clickhereto view all sizes available and fora wider-reaching application list in the form of anew user-friendly drop-down search function. |  | 9A700773300 |  |  | 5055676559104
Road | Volkswagen | Jetta Models | Jetta Mk4 A4 (1999-2005) | Jetta Mk4 A4 4Motion (1999-2005) |  | PFF85-201 | Front Wishbone Front Bush 30mm | 33.682 | 82.1841 | 2 | 2 | 1 | If fitting on Audi TT MK1, S3 and A3 MK1 and Seat Leon & Cupra MK1 it fits earlier models with a 30mm diameter. It fits both the pressed and cast arms on the Leon & Cupra MK1 and A3 MK1 2WD. Please check original bush size. Later cars may use a larger 45mm bush PFF3-501. For an on-car camber adjustable version of this bush please use PFF85-201G. | 30mm | 357407182 | 191407182 |  | 5055676510310
Black | Volkswagen | Jetta Models | Jetta Mk4 A4 (1999-2005) | Jetta Mk4 A4 4Motion (1999-2005) |  | PFF85-201BLK | Front Wishbone Front Bush 30mm | 37.059 | 90.424 | 2 | 2 | 1 | If fitting on Audi TT MK1, S3 and A3 MK1 and Seat Leon & Cupra MK1 it fits earlier models with a 30mm diameter. It fits both the pressed and cast arms on the Leon & Cupra MK1 and A3 MK1 2WD. Please check original bush size. Later cars may use a larger 45mm bush PFF3-501. For an on-car camber adjustable version of this bush please use PFF85-201GBLK. | 30mm | 357407182 | 191407182 |  | 5055676514042
Heritage | Volkswagen | Jetta Models | Jetta Mk4 A4 (1999-2005) | Jetta Mk4 A4 4Motion (1999-2005) |  | PFF85-201H | Front Wishbone Front Bush 30mm | 33.682 | 82.1841 | 2 | 2 | 1 | If fitting on Audi TT MK1, S3 and A3 MK1 and Seat Leon & Cupra MK1 it fits earlier models with a 30mm diameter. It fits both the pressed and cast arms on the Leon & Cupra MK1 and A3 MK1 2WD. Please check original bush size. Later cars may use a larger 45mm bush PFF3-501. For an on-car camber adjustable version of this bush please use PFF85-201G. | 30mm | 357407182 | 191407182 |  | 5055676545756
Road | Volkswagen | Jetta Models | Jetta Mk4 A4 (1999-2005) | Jetta Mk4 A4 4Motion (1999-2005) |  | PFF85-410 | Front Wishbone Rear Bush | 40.172 | 98.0197 | 2 | 2 | 2 | Fits genuine OE pressed steel arms with 23mm hole depth. For aftermarket pressed steel arms with 21mm hole depth, use PFF85-410PA and for cast arms use PFF3-610. | 23mm arm width | 1J0407181 | 1J0407151C |  | 5055676510723
Black | Volkswagen | Jetta Models | Jetta Mk4 A4 (1999-2005) | Jetta Mk4 A4 4Motion (1999-2005) |  | PFF85-410BLK | Front Wishbone Rear Bush | 44.198 | 107.8431 | 2 | 2 | 2 | Fits genuine OE pressed steel arms with 23mm hole depth. For aftermarket pressed steel arms with 21mm hole depth, use PFF85-410PABLK and for cast arms use PFF3-610BLK. | 23mm arm width | 1J0407181 | 1J0407151C |  | 5055676514196
Road | Volkswagen | Jetta Models | Jetta Mk4 A4 (1999-2005) | Jetta Mk4 A4 4Motion (1999-2005) |  | PFF85-410PA | Front Wishbone Rear Bush, Pattern Arm | 40.172 | 98.0197 | 2 | 2 | 2 | This bush is designed specifically to fit aftermarket arms with a hole depth of 21mm. For genuine OE arms that measure 23mm in depth, please use PFF85-410 | 21mm arm width | 1J0407181 | 1J0407151C |  | 5055676539403
Black | Volkswagen | Jetta Models | Jetta Mk4 A4 (1999-2005) | Jetta Mk4 A4 4Motion (1999-2005) |  | PFF85-410PABLK | Front Wishbone Rear Bush, Pattern Arm | 44.198 | 107.8431 | 2 | 2 | 2 | This bush is designed specifically to fit aftermarket arms with a hole depth of 21mm. For genuine OE arms that measure 23mm in depth, please use PFF85-410BLK | 21mm arm width | 1J0407181 | 1J0407151C |  | 5055676539410
Road | Volkswagen | Jetta Models | Jetta Mk4 A4 (1999-2005) | Jetta Mk4 A4 4Motion (1999-2005) |  | PFF85-411-19 | Front Anti Roll Bar Bush 19mm | 23.045 | 56.2298 | 2 | 2 | 3 | Please check anti roll bar diameter before ordering. | 19mm | 1J0411314 |  |  | 5055676510747
Black | Volkswagen | Jetta Models | Jetta Mk4 A4 (1999-2005) | Jetta Mk4 A4 4Motion (1999-2005) |  | PFF85-411-19BLK | Front Anti Roll Bar Bush 19mm | 25.377 | 61.9199 | 2 | 2 | 3 | Please check anti roll bar diameter before ordering. | 19mm | 1J0411314 |  |  | 5055676519115
Road | Volkswagen | Jetta Models | Jetta Mk4 A4 (1999-2005) | Jetta Mk4 A4 4Motion (1999-2005) |  | PFF85-411-21 | Front Anti Roll Bar Mount 21mm | 23.045 | 56.2298 | 2 | 2 | 3 | Please check anti roll bar diameter before ordering. | 21mm | 1J0411314T |  |  | 5055676510754
Road | Volkswagen | Jetta Models | Jetta Mk4 A4 (1999-2005) | Jetta Mk4 A4 4Motion (1999-2005) |  | PFF85-411-21 | Front Anti Roll Bar Mount 21mm | 23.045 | 56.2298 | 2 | 2 | 3 | Please check anti roll bar diameter before ordering. | 21mm | 1J0411314T |  |  | 5055676510754
Black | Volkswagen | Jetta Models | Jetta Mk4 A4 (1999-2005) | Jetta Mk4 A4 4Motion (1999-2005) |  | PFF85-411-21BLK | Front Anti Roll Bar Mount 21mm | 25.377 | 61.9199 | 2 | 2 | 3 | Please check anti roll bar diameter before ordering. | 21mm | 1J0411314T |  |  | 5055676517074
Black | Volkswagen | Jetta Models | Jetta Mk4 A4 (1999-2005) | Jetta Mk4 A4 4Motion (1999-2005) |  | PFF85-411-21BLK | Front Anti Roll Bar Mount 21mm | 25.377 | 61.9199 | 2 | 2 | 3 | Please check anti roll bar diameter before ordering | 21mm | 1J0411314T |  |  | 5055676517074
Road | Volkswagen | Jetta Models | Jetta Mk4 A4 (1999-2005) | Jetta Mk4 A4 4Motion (1999-2005) |  | PFF85-411-23 | Front Anti Roll Bar Mount 23mm | 23.045 | 56.2298 | 2 | 2 | 3 | Please check anti roll bar diameter before ordering. | 23mm | 1J0411314 |  |  | 5055676510778
Black | Volkswagen | Jetta Models | Jetta Mk4 A4 (1999-2005) | Jetta Mk4 A4 4Motion (1999-2005) |  | PFF85-411-23BLK | Front Anti Roll Bar Mount 23mm | 25.377 | 61.9199 | 2 | 2 | 3 | Please check anti roll bar diameter before ordering. | 23mm | 1J0411314 |  |  | 5055676514202
Road | Volkswagen | Jetta Models | Jetta Mk4 A4 (1999-2005) | Jetta Mk4 A4 4Motion (1999-2005) |  | PFF85-413 | Front Anti Roll Bar Link Bush Kit | 32.384 | 79.017 | 2 | 2 | 4 | Fits plastic link rods only, for aluminium link rods use PFF85-412. Not for link rods with ball joints on the ends. |  | 1J0411315K | 1J0411315H |  | 5055676550620
Black | Volkswagen | Jetta Models | Jetta Mk4 A4 (1999-2005) | Jetta Mk4 A4 4Motion (1999-2005) |  | PFF85-413BLK | Front Anti Roll Bar Link Bush Kit | 35.629 | 86.9348 | 2 | 2 | 4 | Fits plastic link rods only, for aluminium link rods use PFF85-412. Not for link rods with ball joints on the ends. |  | 1J0411315K | 1J0411315H |  | 5055676550637
Road | Volkswagen | Jetta Models | Jetta Mk4 A4 (1999-2005) | Jetta Mk4 A4 4Motion (1999-2005) |  | PFF85-414 | Front Wishbone Rear Bush (Track/Race) | 104.423 | 254.7921 | 2 | 2 | 2 | This is a rose-jointed bush with PU inserts. It is recommended for Track/Race use. |  | 1J0407181 | 8N0407181 |  | 5055676510792
Black | Volkswagen | Jetta Models | Jetta Mk4 A4 (1999-2005) | Jetta Mk4 A4 4Motion (1999-2005) |  | PFF85-414BLK | Front Wishbone Rear Bush (Track/Race) | 104.423 | 254.7921 | 2 | 2 | 2 | This is a rose-jointed bush with PU inserts. It is recommended for Track/Race use. |  | 1J0407181 | 8N0407181 |  | 5055676523648
Road | Volkswagen | Jetta Models | Jetta Mk4 A4 (1999-2005) | Jetta Mk4 A4 4Motion (1999-2005) |  | PFF85-416 | Steering Rack Mount Bush | 29.139 | 35.5496 | 1 | 1 | 7 |  |  | 1J0422884A |  |  | 5055676510815
Black | Volkswagen | Jetta Models | Jetta Mk4 A4 (1999-2005) | Jetta Mk4 A4 4Motion (1999-2005) |  | PFF85-416BLK | Steering Rack Mount Bush | 32.065 | 39.1193 | 1 | 1 | 7 |  |  | 1J0422884A |  |  | 5055676514226
Road | Volkswagen | Jetta Models | Jetta Mk4 A4 (1999-2005) | Jetta Mk4 A4 4Motion (1999-2005) |  | PFF85-420 | Front Engine Mount Dog Bone (Petrol/Tuned Diesel) | 40.821 | 49.8016 | 1 | 1 | 8 | Made in our Yellow 70A material, PFF85-420 is intended for petrol or tuned diesel vehicles. For significantly tuned petrol or diesel vehicles, or those being used on track, please use PFF85-420BLK. A small increase in NVH, usually at idle, should be expected when stiffening the connecting mounting between the engine/transmission and chassis. The harder the material used, the greater the NVH transmitted. Please have a look at this quick guide on how to fit PFF85-420 and associated part PFF85-505 |  | 1J0199851 | 1J0199851AM |  | 5055676510822
Black | Volkswagen | Jetta Models | Jetta Mk4 A4 (1999-2005) | Jetta Mk4 A4 4Motion (1999-2005) |  | PFF85-420BLK | Front Engine Mount Dog Bone (Motorsport) | 44.913 | 54.7939 | 1 | 1 | 8 | Made in our hardest Black 95A material, this product is best suited to Track / Motorsport use. A small increase in NVH, usually at idle, should be expected when stiffening the connecting mounting between the engine/transmission and chassis. The harder the material used, the greater the NVH transmitted. Please have a look at this quick guide on how to fit PFF85-420 and associated partPFF85-505 |  | 1J0199851 | 1J0199851AM |  | 5055676514233
Road | Volkswagen | Jetta Models | Jetta Mk4 A4 (1999-2005) | Jetta Mk4 A4 4Motion (1999-2005) |  | PFF85-420R | Front Engine Mount Dog Bone (Diesel) | 40.821 | 49.8016 | 1 | 1 | 8 | Made in our softer Red 65A material, PFF85-420R is intended for standard diesel vehicles. For petrol or modified diesel vehicles, please use PFF85-420. A small increase in NVH, usually at idle, should be expected when stiffening the connecting mounting between the engine/transmission and chassis. The harder the material used, the greater the NVH transmitted. Please have a look at this quick guide on how to fit PFF85-420 and associated partPFF85-505 |  | 1J0199851 | 1J0199851AM |  | 5055676512185
Road | Volkswagen | Jetta Models | Jetta Mk4 A4 (1999-2005) | Jetta Mk4 A4 4Motion (1999-2005) |  | PFF85-424 | Front Subframe Rear Bush | 42.768 | 104.3539 | 2 | 2 | 24 |  |  | 1J0199429 | 8N0199282C | 8N0199282D | 5055676534644
Black | Volkswagen | Jetta Models | Jetta Mk4 A4 (1999-2005) | Jetta Mk4 A4 4Motion (1999-2005) |  | PFF85-424BLK | Front Subframe Rear Bush | 42.768 | 104.3539 | 2 | 2 | 24 |  |  | 1J0199429 | 8N0199282C | 8N0199282D | 5055676534651
Road | Volkswagen | Jetta Models | Jetta Mk4 A4 (1999-2005) | Jetta Mk4 A4 4Motion (1999-2005) |  | PFF85-430 | Front Strut Top Mount Bush | 40.821 | 99.6032 | 2 | 2 | 11 |  |  | 1J0412331C |  |  | 5055676519719
Black | Volkswagen | Jetta Models | Jetta Mk4 A4 (1999-2005) | Jetta Mk4 A4 4Motion (1999-2005) |  | PFF85-430BLK | Front Strut Top Mount Bush | 44.913 | 109.5877 | 2 | 2 | 11 |  |  | 1J0412331C |  |  | 5055676521323
Road | Volkswagen | Jetta Models | Jetta Mk4 A4 (1999-2005) | Jetta Mk4 A4 4Motion (1999-2005) |  | PFF85-431 | Front Strut Top Mount Bush -10mm | 49.258 | 120.1895 | 2 | 2 | 11 | This part has been designed to give an extra 10mm of lowering when fitted as it allows the strut to sit higher into the body of the top mount. These new top mounts ship complete with new top cap spacers, made using our Black material - this additional part means no more modifying of original parts is required. If you wanted to fit our top mounts without the ride height change, you would need to fit part number PFF85-430 | -10mm | 1J0412331C | 6N0412331A |  | 5055676531919
Black | Volkswagen | Jetta Models | Jetta Mk4 A4 (1999-2005) | Jetta Mk4 A4 4Motion (1999-2005) |  | PFF85-431BLK | Front Strut Top Mount Bush -10mm | 54.197 | 132.2407 | 2 | 2 | 11 | This part has been designed to give an extra 10mm of lowering when fitted as it allows the strut to sit higher into the body of the top mount. These new top mounts ship complete with new top cap spacers, made using our Black material - this additional part means no more modifying of original parts is required. If you wanted to fit our top mounts without the ride height change, you would need to fit part number PFF85-430BLK | -10mm | 1J0412331C | 6N0412331A |  | 5055676531926
Road | Volkswagen | Jetta Models | Jetta Mk4 A4 (1999-2005) | Jetta Mk4 A4 4Motion (1999-2005) |  | PFF85-505 | Lower Engine Mount Small Bush | 36.278 | 44.2592 | 1 | 1 | 10 |  |  | 1J0199851 | 1K0199855 |  | 5055676510969
Black | Volkswagen | Jetta Models | Jetta Mk4 A4 (1999-2005) | Jetta Mk4 A4 4Motion (1999-2005) |  | PFF85-505BLK | Lower Engine Mount Small Bush | 39.919 | 48.7012 | 1 | 1 | 10 |  |  | 1J0199851 | 1K0199855 |  | 5055676514264
Road | Volkswagen | Jetta Models | Jetta Mk4 A4 (1999-2005) | Jetta Mk4 A4 4Motion (1999-2005) |  | PFR3-508 | Rear Trailing Arm Front Bush | 46.013 | 112.2717 | 2 | 2 | 9 | Also fits VW New Beetle Mk1 and Skoda Octavia MK1 4WD models. To adjust the vehicles rear toe angle, please use PFR3-508G. |  | 1J0505171B |  |  | 5055676500984
Black | Volkswagen | Jetta Models | Jetta Mk4 A4 (1999-2005) | Jetta Mk4 A4 4Motion (1999-2005) |  | PFR3-508BLK | Rear Trailing Arm Front Bush | 50.622 | 123.5177 | 2 | 2 | 9 | Also fits VW New Beetle Mk1 and Skoda Octavia MK1 4WD models. To adjust the vehicles rear toe angle, please use PFR3-508G. |  | 1J0505171B |  |  | 5055676512871
Road | Volkswagen | Jetta Models | Jetta Mk4 A4 (1999-2005) | Jetta Mk4 A4 4Motion (1999-2005) |  | PFR3-508G | Rear Trailing Arm Front Bush Toe Adjust | 46.013 | 112.2717 | 2 | 2 | 9 | This part has been engineered to provide an additional 0.5 degrees positive toe adjustment, useful to correct excessive toe-in on heavily lowered cars. For a standard replacement part with no offset geometry, please use PFR3-508. |  | 1J0505171B |  |  | 5055676535511
Road | Volkswagen | Jetta Models | Jetta Mk4 A4 (1999-2005) | Jetta Mk4 A4 4Motion (1999-2005) |  | PFR3-510 | Rear Arm Inner Bush | 32.384 | 158.0339 | 4 | 4 | 5 | For an adjustable version of this bush please use PFR3-510G. |  | 1J0505323L | 1J0505323N |  | 5055676500991
Black | Volkswagen | Jetta Models | Jetta Mk4 A4 (1999-2005) | Jetta Mk4 A4 4Motion (1999-2005) |  | PFR3-510BLK | Rear Arm Inner Bush | 35.629 | 173.8695 | 4 | 4 | 5 | For an adjustable version of this bush please use PFR3-510G. |  | 1J0505323L | 1J0505323N |  | 5055676512888
Road | Volkswagen | Jetta Models | Jetta Mk4 A4 (1999-2005) | Jetta Mk4 A4 4Motion (1999-2005) |  | PFR3-510G | Rear Arm Inner Bush Camber Adjustable | 59.642 | 291.053 | 4 | 4 | 5 | These bushes offer on-car adjustment of the rear camber angles of up to 2 degrees. For a non-adjustable version of this bush please use PFR3-510. |  | 1J0505323N | 1J0505323L |  | 5055676532367
Black | Volkswagen | Jetta Models | Jetta Mk4 A4 (1999-2005) | Jetta Mk4 A4 4Motion (1999-2005) |  | PFR3-510GBLK | Rear Arm Inner Bush Camber Adjustable | 65.615 | 320.2012 | 4 | 4 | 5 | These bushes offer on-car adjustment of the rear camber angles of up to 2 degrees. For a non-adjustable version of this bush please use PFR3-510. |  | 1J0505323L | 1J0505323N |  | 5055676532374
Road | Volkswagen | Jetta Models | Jetta Mk4 A4 (1999-2005) | Jetta Mk4 A4 4Motion (1999-2005) |  | PFR3-511-13 | Rear Anti Roll Bar Mounting 13mm | 23.045 | 56.2298 | 2 | 2 | 6 |  | 13mm |  |  |  | 5055676501011
Road | Volkswagen | Jetta Models | Jetta Mk4 A4 (1999-2005) | Jetta Mk4 A4 4Motion (1999-2005) |  | PFR3-511-14 | Rear Anti Roll Bar Mounting 14mm | 23.045 | 56.2298 | 2 | 2 | 6 |  | 14mm |  |  |  | 5055676501028
Black | Volkswagen | Jetta Models | Jetta Mk4 A4 (1999-2005) | Jetta Mk4 A4 4Motion (1999-2005) |  | PFR3-511-14BLK | Rear Anti Roll Bar Mounting 14mm | 25.377 | 61.9199 | 2 | 2 | 6 |  | 14mm |  |  |  | 5055676515339
Road | Volkswagen | Jetta Models | Jetta Mk4 A4 (1999-2005) | Jetta Mk4 A4 4Motion (1999-2005) |  | PFR3-511-15 | Rear Anti Roll Bar Mount 15mm | 23.045 | 56.2298 | 2 | 2 | 6 |  | 15mm | 8D0511327D |  |  | 5055676501035
Black | Volkswagen | Jetta Models | Jetta Mk4 A4 (1999-2005) | Jetta Mk4 A4 4Motion (1999-2005) |  | PFR3-511-15BLK | Rear Anti Roll Bar Mount 15mm | 25.377 | 61.9199 | 2 | 2 | 6 |  | 15mm | 8D0511327D |  |  | 5055676522870
Road | Volkswagen | Jetta Models | Jetta Mk4 A4 (1999-2005) | Jetta Mk4 A4 4Motion (1999-2005) |  | PFR3-511-16 | Rear Anti Roll Bar Mount 16mm | 23.045 | 56.2298 | 2 | 2 | 6 |  | 16mm | 1J0511327B | 8A0511327E |  | 5055676501042
Black | Volkswagen | Jetta Models | Jetta Mk4 A4 (1999-2005) | Jetta Mk4 A4 4Motion (1999-2005) |  | PFR3-511-16BLK | Rear Anti Roll Bar Mount 16mm | 25.377 | 61.9199 | 2 | 2 | 6 |  | 16mm | 1J0511327B | 8A0511327E |  | 5055676522887
Road | Volkswagen | Jetta Models | Jetta Mk4 A4 (1999-2005) | Jetta Mk4 A4 4Motion (1999-2005) |  | PFR3-511-19 | Rear Anti Roll Bar Mounting 19mm | 23.045 | 56.2298 | 2 | 2 | 6 |  | 19mm |  |  |  | 5055676501059
Black | Volkswagen | Jetta Models | Jetta Mk4 A4 (1999-2005) | Jetta Mk4 A4 4Motion (1999-2005) |  | PFR3-511-19BLK | Rear Anti Roll Bar Mounting 19mm | 25.377 | 61.9199 | 2 | 2 | 6 |  | 19mm |  |  |  | 5055676522894
Road | Volkswagen | Jetta Models | Jetta Mk4 A4 (1999-2005) | Jetta Mk4 A4 4Motion (1999-2005) |  | PFR85-425 | Rear Diff Front Mounting Bush | 39.523 | 96.4361 | 2 | 2 | 25 | This part fits into diff mounting bracket OE number 1J0599271D. |  | 1J0599381A | 1J0599271D |  | 5055676531629
Black | Volkswagen | Jetta Models | Jetta Mk4 A4 (1999-2005) | Jetta Mk4 A4 4Motion (1999-2005) |  | PFR85-425BLK | Rear Diff Front Mounting Bush | 43.483 | 106.0985 | 2 | 2 | 25 | This part fits into diff mounting bracket OE number 1J0599271D. |  | 1J0599381A | 1J0599271D |  | 5055676531636
Road | Volkswagen | Jetta Models | Jetta Mk4 A4 (1999-2005) | Jetta Mk4 A4 4Motion (1999-2005) |  | PFR85-426 | Rear Diff Rear Mounting Bush | 39.523 | 96.4361 | 2 | 2 | 26 | This part fits into subframe OE number 1J0505235F. |  | 1J0599257B | 1J0505235F |  | 5055676531650
Black | Volkswagen | Jetta Models | Jetta Mk4 A4 (1999-2005) | Jetta Mk4 A4 4Motion (1999-2005) |  | PFR85-426BLK | Rear Diff Rear Mounting Bush | 43.483 | 106.0985 | 2 | 2 | 26 | This part fits into subframe OE number 1J0505235F. |  | 1J0599257B | 1J0505235F |  | 5055676531667
Road | Volkswagen | Jetta Models | Jetta Mk4 A4 (1999-2005) | Jetta Mk4 A4 4Motion (1999-2005) |  | PFR85-427 | Rear Subframe Mounting Bush | 46.662 | 227.7106 | 4 | 4 | 27 | This part fits into subframe OE number 1J0505235F. |  | 1J0505145B | 1J0505235F |  | 5055676531674
Black | Volkswagen | Jetta Models | Jetta Mk4 A4 (1999-2005) | Jetta Mk4 A4 4Motion (1999-2005) |  | PFR85-427BLK | Rear Subframe Mounting Bush | 51.337 | 250.5246 | 4 | 4 | 27 | This part fits into subframe OE number 1J0505235F. |  | 1J0505145B | 1J0505235F |  | 5055676531681
Road | Volkswagen | Jetta Models | Jetta Mk5 A5 1K (2005-2010) |  |  | PF3-1663 | Jacking Point Insert | 27.192 | 33.1742 | 1 | 1 |  | PFF3-1663 Jacking Point Insert is a 95A durometer polyurethane bung that presses up into the vacant hole in the chassis providing a fit and forget solution for safer lifting - Recommended for lifting across 4 lift points simultaneously to avoid damage. For those that have the OE lifting adaptors, PFF3-1662 Magnetic Jack Pad is a CNC-machined Jack Pad with a built-in magnet to suit OE lifting adaptors, 8N0803855 and 8N0804583, that many owners may already have fitted. Its magnetic head self-locates into the recess of the metal OE adaptor ensuring a safe and solid lift every time, again recommended for use in sets of 4 simultaneously. Fits the following vehicles:Audi A3/S3 Mk1 8L (1996-2003)Audi A3/S3/RS3 Mk2 8P (2003-2012)Audi A3/S3/RS3 Mk3 8V (2013-)Audi TT Mk1 8N (1999-2006) Audi TT/S/RS Mk2 8J (2007-2014) Audi TT Mk3 8S (2014 on) Audi Q2 (2017 on) Audi Q3 (2012 - 2018) Seat Toledo Mk2 1M (1999 - 2004) Seat Toledo Mk3 5P (2004-2009) Seat Alhambra Mk2 (2010 on) Seat Leon Mk1 TYP 1M (1999-2005) Seat Leon Mk2 1P (2005-2012) Seat Leon Mk3 5F (2013 on) Skoda Octavia Mk1 Typ 1U (1996-2004) Skoda Octavia Mk2 1Z (2004-2012) Skoda Octavia 5E (2012-2019) Skoda Yeti 5L (2009-2017) Skoda Superb B6 (2009-2011) Skoda Superb 3V (2015 on) Volkswagen New Beetle & Cabrio (1998-2011) Volkswagen Beetle A5 (2011 on) Volkswagen Bora (1999-2005) Volkswagen Caddy Mk3 Typ 2K (2004 - 06/2010) Volkswagen Caddy Mk3.5 Typ 2K (06/2010 on) Volkswagen Golf Mk4 1J (1997-2004) Volkswagen Golf Mk5 1K (2004-2010) Volkswagen Golf Plus 5M (2004-2010) Volkswagen Golf Mk6 5K (2009-2012) Volkswagen Golf Mk7 5G (2012-2020) Volkswagen Jetta Mk5 1K (2005-2010) Volkswagen Jetta Mk6 A6 (2011 on) Volkswagen Passat B6 & B7 Typ3C (2006-2013) Volkswagen Passat CC 35 (2008-2012) Volkswagen Scirocco Mk3 (2008 - 2017) Volkswagen Sharan Mk2 (2010 on) Volkswagen Tiguan Mk1 (2007 - 2017) Volkswagen Touran (2003-2015) Volkswagen Touran (2017 on) Volkswagen CC (2012 - 2017) Volkswagen Eos (2006-2015) |  | 8N0804583 |  |  | 5055676554178
Road | Volkswagen | Jetta Models | Jetta Mk5 A5 1K (2005-2010) |  |  | PF3-1663K | Jacking Point Insert Kit of 4 | 83.655 | 102.0591 | 1 | 1 |  | PFF3-1663 Jacking Point Insert is a 95A durometer polyurethane bung that presses up into the vacant hole in the chassis providing a fit and forget solution for safer lifting - Recommended for lifting across 4 lift points simultaneously to avoid damage. For those that have the OE lifting adaptors, PFF3-1662 Magnetic Jack Pad is a CNC-machined Jack Pad with a built-in magnet to suit OE lifting adaptors, 8N0803855 and 8N0804583, that many owners may already have fitted. Its magnetic head self-locates into the recess of the metal OE adaptor ensuring a safe and solid lift every time, again recommended for use in sets of 4 simultaneously. Fits the following vehicles:Audi A3/S3 Mk1 8L (1996-2003)Audi A3/S3/RS3 Mk2 8P (2003-2012)Audi A3/S3/RS3 Mk3 8V (2013-)Audi TT Mk1 8N (1999-2006) Audi TT/S/RS Mk2 8J (2007-2014) Audi TT Mk3 8S (2014 on) Audi Q2 (2017 on) Audi Q3 (2012 - 2018) Seat Toledo Mk2 1M (1999 - 2004) Seat Toledo Mk3 5P (2004-2009) Seat Alhambra Mk2 (2010 on) Seat Leon Mk1 TYP 1M (1999-2005) Seat Leon Mk2 1P (2005-2012) Seat Leon Mk3 5F (2013 on) Skoda Octavia Mk1 Typ 1U (1996-2004) Skoda Octavia Mk2 1Z (2004-2012) Skoda Octavia 5E (2012-2019) Skoda Yeti 5L (2009-2017) Skoda Superb B6 (2009-2015) Skoda Superb 3V (2015 on) Volkswagen New Beetle & Cabrio (1998-2011) Volkswagen Beetle A5 (2011 on) Volkswagen Bora (1999-2005) Volkswagen Caddy Mk3 Typ 2K (2004 - 06/2010) Volkswagen Caddy Mk3.5 Typ 2K (06/2010 on) Volkswagen Golf Mk4 1J (1997-2004) Volkswagen Golf Mk5 1K (2004-2010) Volkswagen Golf Plus 5M (2004-2010) Volkswagen Golf Mk6 5K (2009-2012) Volkswagen Golf Mk7 5G (2012-2020) Volkswagen Jetta Mk5 1K (2005-2010) Volkswagen Jetta Mk6 A6 (2011 on) Volkswagen Passat B6 & B7 Typ3C (2006-2013) Volkswagen Passat CC 35 (2008-2012) Volkswagen Scirocco Mk3 (2008 - 2017) Volkswagen Sharan Mk2 (2010 on) Volkswagen Tiguan Mk1 (2007 - 2017) Volkswagen Touran (2003-2015) Volkswagen Touran (2017 on) Volkswagen CC (2012 - 2017) Volkswagen Eos (2006-2015) |  | 8N0804583 |  |  | 5055676554185
Road | Volkswagen | Jetta Models | Jetta Mk5 A5 1K (2005-2010) |  |  | PF99-514-15 | PowerAlign Wheel Mounting Guide Pin | 30.437 | 37.1331 | 1 | 1 |  | Available singularly to suit a specific vehicle or as a handy 4-piece workshop kit, our new PowerAlign Wheel Mounting Guide Pins are designed to allow the safer mounting and easy alignment of heavy alloy wheels on most common cars to use lug bolts. The individual pins come supplied in a reusable twist tube and the 4-piece workshop kit is supplied with a steel storage case for pride of place in your toolbox.Simply thread the appropriate pin size into one of the bolt holes on the wheel hub. The wheel can then be lifted and placed on the guide pin, and easily slid into place on the hub; keeping the bolt holes aligned for other bolts to be inserted and tightened.This reduces the awkward and back-straining process of holding the wheel in place with one hand whilst lining up and threading in the first bolt; thus, reducing the risk, hassle, and strain of mounting wheels.Proven using simulated and real-world testing, the new mounting pins usehigh-strength CNC-machined AISI 303 Stainless Steel, some 50% stronger than plated mild steel, to ensure durability and resilience in a workshop environment, and are supplied with colour-coded 3D-printedprotective sleeves for ease of identificationandanodised 2011-T6 aluminium caps to absorb knocks and prevent damage to the wheel, unlike others on the market.Please clickhereto view all sizes available and fora wider-reaching application list in the form of anew user-friendly drop-down search function. |  | 9A700773300 |  |  | 5055676559104
Road | Volkswagen | Jetta Models | Jetta Mk5 A5 1K (2005-2010) |  |  | PFF85-501 | Front Wishbone Front Bush | 37.576 | 91.6854 | 2 | 2 | 1 | For a camber adjustable bush use PFF85-501G. |  | Bush = 1K0407182 / 5Q0407182 / 1K0407182A | Arm = 1K0407152BG (Steel) | Arm = 8J0407151D (Aluminium) | 5055676510839
Black | Volkswagen | Jetta Models | Jetta Mk5 A5 1K (2005-2010) |  |  | PFF85-501BLK | Front Wishbone Front Bush | 37.576 | 91.6854 | 2 | 2 | 1 |  |  | Bush = 1K0407182 / 5Q0407182 / 1K0407182A | Arm = 1K0407152BG (Steel) | Arm = 8J0407151D (Aluminium) | 5055676514240
Road | Volkswagen | Jetta Models | Jetta Mk5 A5 1K (2005-2010) |  |  | PFF85-501G | Front Wishbone Front Bush Camber Adjustable | 69.377 | 169.2799 | 2 | 2 | 1 | This bush features a CNC machined Stainless Steel sleeve with an offset bore that can be rotated using our bespoke tooling (supplied), giving +/- 0.5 degrees of on-car camber adjustment. |  | Bush = 1K0407182 / 5Q0407182 / 1K0407182A | Arm = 1K0407152BG (Steel) | Arm = 8J0407151D (Aluminium) | 5055676529930
Black | Volkswagen | Jetta Models | Jetta Mk5 A5 1K (2005-2010) |  |  | PFF85-501GBLK | Front Wishbone Front Bush Camber Adjustable | 69.377 | 169.2799 | 2 | 2 | 1 | This bush features a CNC machined Stainless Steel sleeve with an offset bore that can be rotated using our bespoke tooling (supplied), giving +/- 0.5 degrees of on-car camber adjustment. |  | Bush = 1K0407182 / 5Q0407182 / 1K0407182A | Arm = 1K0407152BG (Steel) | Arm = 8J0407151D (Aluminium) | 5055676529947
Road | Volkswagen | Jetta Models | Jetta Mk5 A5 1K (2005-2010) |  |  | PFF85-502 | Front Wishbone Rear Bush | 43.417 | 105.9375 | 2 | 2 | 2 |  |  | 3C0199231 / 3C0199231E / 3C0199231F | 1K0199231 |  | 5055676510846
Black | Volkswagen | Jetta Models | Jetta Mk5 A5 1K (2005-2010) |  |  | PFF85-502BLK | Front Wishbone Rear Bush | 47.762 | 116.5393 | 2 | 2 | 2 |  |  | 3C0 199 231 / 3C0199231E / 3C0199231F | 1K0199 231 |  | 5055676514257
Road | Volkswagen | Jetta Models | Jetta Mk5 A5 1K (2005-2010) |  |  | PFF85-502G | Front Wishbone Rear Bush Anti-Lift & Caster Offset | 142.065 | 346.6386 | 2 | 2 | 2 | PFF85-502G is a low-resistance polyurethane bush and CNC machined bracket combination providing Anti-Lift and 1 of caster offset. Designed to improve steering precision and braking stability, the revised Anti-Lift and caster geometry provides extra grip and reduced understeer. It is designed to complement PFF85-501G Front Wishbone Front Bush to provide +/- 0.5 degrees of camber adjustment. |  | 1K0199231J / 1K0199232J | 1K0199231K / 1K0199232K |  | 5055676529954
Black | Volkswagen | Jetta Models | Jetta Mk5 A5 1K (2005-2010) |  |  | PFF85-502GBLK | Front Wishbone Rear Bush Anti-Lift & Caster Offset | 156.277 | 381.3159 | 2 | 2 | 2 | PFF85-502G is a low-resistance polyurethane bush and CNC machined bracket combination providing Anti-Lift and 1 of caster offset. Designed to improve steering precision and braking stability, the revised Anti-Lift and caster geometry provides extra grip and reduced understeer. It is designed to complement PFF85-501G Front Wishbone Front Bush to provide +/- 0.5 degrees of camber adjustment. |  | 1K0199231J / 1K0199232J | 1K0199231K / 1K0199232K |  | 5055676529961
Road | Volkswagen | Jetta Models | Jetta Mk5 A5 1K (2005-2010) |  |  | PFF85-503-19.6 | Front Anti Roll Bar Bush 19.6mm | 24.596 | 60.0142 | 2 | 2 | 3 | Please check anti roll bar diameter before ordering | 19.6mm | 1K0411303 |  |  | 5055676510853
Road | Volkswagen | Jetta Models | Jetta Mk5 A5 1K (2005-2010) |  |  | PFF85-503-20 | Front Anti Roll Bar Bush 20mm | 23.947 | 58.4307 | 2 | 2 | 3 | Please check anti roll bar diameter before ordering | 20mm | 1K0411303 |  |  | 5055676510860
Road | Volkswagen | Jetta Models | Jetta Mk5 A5 1K (2005-2010) |  |  | PFF85-503-20.7 | Front Anti Roll Bar Bush 20.7mm | 24.596 | 60.0142 | 2 | 2 | 3 | Please check anti roll bar diameter before ordering | 20.7mm | 1K0411303 |  |  | 5055676510877
Road | Volkswagen | Jetta Models | Jetta Mk5 A5 1K (2005-2010) |  |  | PFF85-503-21.7 | Front Anti Roll Bar Bush 21.7mm | 24.596 | 60.0142 | 2 | 2 | 3 | Please check anti roll bar diameter before ordering | 21.7mm | 1K0411303 |  |  | 5055676510884
Road | Volkswagen | Jetta Models | Jetta Mk5 A5 1K (2005-2010) |  |  | PFF85-503-22.5 | Front Anti Roll Bar Bush 22.5mm | 23.947 | 58.4307 | 2 | 2 | 3 | Please check anti roll bar diameter before ordering | 22.5mm | 1K0411303 |  |  | 5055676510907
Black | Volkswagen | Jetta Models | Jetta Mk5 A5 1K (2005-2010) |  |  | PFF85-503-22.5BLK | Front Anti Roll Bar Bush 22.5mm | 26.345 | 64.2818 | 2 | 2 | 3 | Please check anti roll bar diameter before ordering | 22.5mm | 1K0411303 |  |  | 5055676522481
Road | Volkswagen | Jetta Models | Jetta Mk5 A5 1K (2005-2010) |  |  | PFF85-503-23 | Front Anti Roll Bar Bush 23mm | 23.947 | 58.4307 | 2 | 2 | 3 | Please check anti roll bar diameter before ordering | 23mm | 1K0411303 | 1K0411303AM |  | 5055676510914
Road | Volkswagen | Jetta Models | Jetta Mk5 A5 1K (2005-2010) |  |  | PFF85-503-23.6 | Front Anti Roll Bar Bush 23.6mm | 23.947 | 58.4307 | 2 | 2 | 3 | Please check anti roll bar diameter before ordering | 23.6mm | 1K0411303 / 1K0 411 303 | 1K0411303BK / 1K0 411 303 BK |  | 5055676510921
Black | Volkswagen | Jetta Models | Jetta Mk5 A5 1K (2005-2010) |  |  | PFF85-503-23.6BLK | Front Anti Roll Bar Bush 23.6mm | 26.345 | 64.2818 | 2 | 2 | 3 | Please check anti roll bar diameter before ordering | 23.6mm | 1K0411303 / 1K0 411 303 | 1K0411303BK / 1K0 411 303 BK |  | 5055676522504
Black | Volkswagen | Jetta Models | Jetta Mk5 A5 1K (2005-2010) |  |  | PFF85-503-23BLK | Front Anti Roll Bar Bush 23mm | 26.345 | 64.2818 | 2 | 2 | 3 | Please check anti roll bar diameter before ordering | 23mm | 1K0411303 |  |  | 5055676522498
Road | Volkswagen | Jetta Models | Jetta Mk5 A5 1K (2005-2010) |  |  | PFF85-503-24 | Front Anti Roll Bar Bush 24mm | 23.947 | 58.4307 | 2 | 2 | 3 | Please check anti roll bar diameter before ordering | 24mm | 1K0411303 |  |  | 5055676510938
Black | Volkswagen | Jetta Models | Jetta Mk5 A5 1K (2005-2010) |  |  | PFF85-503-24BLK | Front Anti Roll Bar Bush 24mm | 26.345 | 64.2818 | 2 | 2 | 3 | Please check anti roll bar diameter before ordering | 24mm | 1K0411303 |  |  | 5055676518828
Road | Volkswagen | Jetta Models | Jetta Mk5 A5 1K (2005-2010) |  |  | PFF85-504 | Lower Engine Mount Insert (Large) Petrol/Tuned Diesel | 33.033 | 40.3003 | 1 | 1 | 4 | Made using our Yellow 70A material, PFF85-504 fits standard/mildly tuned petrol vehicles and tuned diesel vehicles up to mid-2008. For vehicles from mid-2008 on use PFF85-704. |  | 1K0199867 | 1K0199868 | 3C0199867C / 3C0199867D / 3C0199867E | 5055676510945
Black | Volkswagen | Jetta Models | Jetta Mk5 A5 1K (2005-2010) |  |  | PFF85-504BLK | Lower Engine Mount Insert (Large) Motorsport | 36.344 | 44.3397 | 1 | 1 | 4 | Made using our hardest Black 95A material, PFF85-504BLK fits vehicles up to mid-2008 and is recommended for Competition use. For vehicles from mid-2008 on use PFF85-704BLK. Being a stiffer material additional NVH may be experienced when fitting this part. |  | 1K0199867 | 1K0199868 | 3C0199867C / 3C0199867D / 3C0199867E | 5055676510952
Road | Volkswagen | Jetta Models | Jetta Mk5 A5 1K (2005-2010) |  |  | PFF85-504P | Lower Engine Mount Insert (Large) Track | 33.033 | 40.3003 | 1 | 1 | 4 | Made from our Purple 80A material, PFF85-504P fits vehicles up to mid-2008 and is recommended for track use or heavily modified vehicles. For vehicles from mid-2008 on use PFF85-704P. Being a stiffer material additional NVH may be experienced when fitting this part. |  | 1K0199867 | 1K0199868 | 3C0199867C / 3C0199867D / 3C0199867E | 5055676514363
Road | Volkswagen | Jetta Models | Jetta Mk5 A5 1K (2005-2010) |  |  | PFF85-504R | Lower Engine Mount Insert (Large) Std Diesel | 33.033 | 40.3003 | 1 | 1 | 4 | Made from our softest Red 65A material for less NVH, PFF85-504R fits standard diesel vehicles up to mid-2008. For vehicles from mid-2008 on use PFF85-704R. |  | 1K0199867 | 1K0199868 | 3C0199867C / 3C0199867D / 3C0199867E | 5055676512543
Road | Volkswagen | Jetta Models | Jetta Mk5 A5 1K (2005-2010) |  |  | PFF85-505 | Lower Engine Mount Small Bush | 36.278 | 44.2592 | 1 | 1 | 5 |  |  | 1J0199851 | 1K0199855 |  | 5055676510969
Black | Volkswagen | Jetta Models | Jetta Mk5 A5 1K (2005-2010) |  |  | PFF85-505BLK | Lower Engine Mount Small Bush | 39.919 | 48.7012 | 1 | 1 | 5 |  |  | 1J0199851 | 1K0199855 |  | 5055676514264
Road | Volkswagen | Jetta Models | Jetta Mk5 A5 1K (2005-2010) |  |  | PFF85-530 | Transmission Mount Insert | 49.907 | 60.8865 | 1 | 1 | 30 | Designed to fill the voiding in the OE rubber mount, it smooths out gear changes by stiffening and supporting the often perished rubber bush, which is common for failure on tuned vehicles. This will provide a more precise and settled transmission response during acceleration and deceleration. A small increase in NVH, usually at idle, should be expected when stiffening the connecting mount between the engine/transmission and chassis. The harder the material used, the greater the NVH transmitted especially on diesel vehicles. The stock transmission and upper engine mounts have always been a problem on these vehicles. The rubber perishes and splits, allowing for excessive engine movement. The answer until now has been to replace with new standard rubber mounts or fit expensive aftermarket mounts that are generally prone to excessive levels of NVH transmission. PFF85-530 is an intermediate solution from Powerflex. |  | 1K0199555Q / 1K0199555R / 1K0199555L | 1K0199555M / 1K0199555N / 1K0199555AB | 1K0199555BE / 8P0199555 / 8P0199555A | 5055676542823
Black | Volkswagen | Jetta Models | Jetta Mk5 A5 1K (2005-2010) |  |  | PFF85-530BLK | Transmission Mount Insert | 54.901 | 66.9792 | 1 | 1 | 30 | Designed to fill the voiding in the OE rubber mount, it smooths out gear changes by stiffening and supporting the often perished rubber bush, which is common for failure on tuned vehicles. This will provide a more precise and settled transmission response during acceleration and deceleration. A small increase in NVH, usually at idle, should be expected when stiffening the connecting mount between the engine/transmission and chassis. The harder the material used, the greater the NVH transmitted especially on diesel vehicles. The stock transmission and upper engine mounts have always been a problem on these vehicles. The rubber perishes and splits, allowing for excessive engine movement.The answer until now has been to replace with new standard rubber mounts or fit expensive aftermarket mounts that are generally prone to excessive levels of NVH transmission.PFF85-530 is an intermediate solution from Powerflex. |  | 1K0199555Q / 1K0199555R / 1K0199555L | 1K0199555M / 1K0199555N / 1K0199555AB | 1K0199555BE / 8P0199555 / 8P0199555A | 5055676542847
Road | Volkswagen | Jetta Models | Jetta Mk5 A5 1K (2005-2010) |  |  | PFF85-531 | Upper Engine Mount Insert | 42.119 | 51.3852 | 1 | 1 | 31 | PFF85-531 is an insert designed to fill the voids of the original bush. Please check voids of your original mount are the same as the image shown for correct fitment. Does not fit Audi TTRS or RS3 models. |  | 1K0199262AM / 1K0199262P | 1K0199262AR / 1K0199262AS | 8J0199262 | 5055676542830
Black | Volkswagen | Jetta Models | Jetta Mk5 A5 1K (2005-2010) |  |  | PFF85-531BLK | Upper Engine Mount Insert | 46.343 | 56.5385 | 1 | 1 | 31 | PFF85-531BLK is an insert designed to fill the voids of the original bush. Please check voids of your original mount are the same as the image shown for correct fitment. Does not fit Audi TTRS or RS3 models. |  | 1K0199262AM / 1K0199262P | 1K0199262AR / 1K0199262AS | 8J0199262 | 5055676542854
Road | Volkswagen | Jetta Models | Jetta Mk5 A5 1K (2005-2010) |  |  | PFF85-532 | Upper Engine Mount Insert | 42.119 | 51.3852 | 1 | 1 | 31 | Designed to fill the voiding in the OE rubber mount, it smooths out gear changes by stiffening and supporting the often perished rubber bush, which is common for failure on tuned vehicles. This will provide a more precise and settled transmission response during acceleration and deceleration. A small increase in NVH, usually at idle, should be expected when stiffening the connecting mount between the engine/transmission and chassis. The harder the material used, the greater the NVH transmitted especially on diesel vehicles. Does not fit Audi TTRS or RS3 models. |  | 1K0199262M / 1K0 199 262 M |  |  | 5055676543059
Black | Volkswagen | Jetta Models | Jetta Mk5 A5 1K (2005-2010) |  |  | PFF85-532BLK | Upper Engine Mount Insert | 46.343 | 56.5385 | 1 | 1 | 31 | Designed to fill the voiding in the OE rubber mount, it smooths out gear changes by stiffening and supporting the often perished rubber bush, which is common for failure on tuned vehicles. This will provide a more precise and settled transmission response during acceleration and deceleration. A small increase in NVH, usually at idle, should be expected when stiffening the connecting mount between the engine/transmission and chassis. The harder the material used, the greater the NVH transmitted especially on diesel vehicles. Does not fit Audi TTRS or RS3 models. |  | 1K0199262M / 1K0 199 262 M |  |  | 5055676543141
Road | Volkswagen | Jetta Models | Jetta Mk5 A5 1K (2005-2010) |  |  | PFF85-533 | Steering Rack Mounting Bush | 27.841 | 33.966 | 1 | 1 | 33 |  |  | 1K0498884 |  |  | 5055676553393
Black | Volkswagen | Jetta Models | Jetta Mk5 A5 1K (2005-2010) |  |  | PFF85-533BLK | Steering Rack Mounting Bush | 30.437 | 37.1331 | 1 | 1 | 33 |  |  | 1K0498884 |  |  | 5055676553409
Road | Volkswagen | Jetta Models | Jetta Mk5 A5 1K (2005-2010) |  |  | PFF85-704 | Lower Engine Mount Insert (Large) Petrol/Tuned Diesel | 34.331 | 41.8838 | 1 | 1 | 4 | Made using our Yellow 70A material, PFF85-704 is recommended for standard/mildly tuned petrol vehicles and tuned diesel vehicles from mid-2008 on. For vehicles up to mid-2008 use PFF85-504. |  | 1K0199867 | 1K0199868 | 1K0199867Q | 5055676511843
Black | Volkswagen | Jetta Models | Jetta Mk5 A5 1K (2005-2010) |  |  | PFF85-704BLK | Lower Engine Mount Insert (Large) Motorsport | 37.774 | 46.0843 | 1 | 1 | 4 | Made using our hardest Black 95A material, PFF85-704BLK fits vehicles from mid-2008 and is recommended for Competition use. For vehicles up to mid-2008 use PFF85-504BLK. Being a stiffer material additional NVH may be experienced when fitting this part. |  | 1K0199867 | 1K0199868 |  | 5055676522542
Road | Volkswagen | Jetta Models | Jetta Mk5 A5 1K (2005-2010) |  |  | PFF85-704P | Lower Engine Mount Insert (Large) Track | 34.331 | 41.8838 | 1 | 1 | 4 | Made using our Purple 80A material, PFF85-704P is recommended for track driven and higher-tuned vehicles from mid-2008 on. For vehicles up to mid-2008 use PFF85-504.Being a stiffer material additional NVH may be experienced when fitting this part. |  | 1K0199867 | 1K0199868 | 1K0199867Q | 5055676514370
Road | Volkswagen | Jetta Models | Jetta Mk5 A5 1K (2005-2010) |  |  | PFF85-704R | Lower Engine Mount Insert (Large) Std Diesel | 34.331 | 41.8838 | 1 | 1 | 4 | Made from our softer Red 65A material for less NVH, PFF85-704R fits standard diesel vehicles from mid-2008 on. For vehicles up to mid-2008 on use PFF85-504R. |  | 1K0199867 | 1K0199868 | 1K0199867Q | 5055676511836
Road | Volkswagen | Jetta Models | Jetta Mk5 A5 1K (2005-2010) |  |  | PFR85-508 | Rear Tie Bar to Chassis Front Bush | 44.715 | 109.1046 | 2 | 2 | 8 |  |  | 1K0505541D |  |  | 5055676510976
Black | Volkswagen | Jetta Models | Jetta Mk5 A5 1K (2005-2010) |  |  | PFR85-508BLK | Rear Tie Bar to Chassis Front Bush | 49.192 | 120.0285 | 2 | 2 | 8 |  |  | 1K0505541D |  |  | 5055676514271
Road | Volkswagen | Jetta Models | Jetta Mk5 A5 1K (2005-2010) |  |  | PFR85-509 | Rear Lower Spring Mount Outer | 34.98 | 85.3512 | 2 | 2 | 9 | This bush is suitable for Road and Black Series applications. It is the same part as the Black Series but with Road Series packaging. Fits into 1K0505311AB wishbone. |  | 1K050555 | 1K0505311 |  | 5055676510983
Black | Volkswagen | Jetta Models | Jetta Mk5 A5 1K (2005-2010) |  |  | PFR85-509BLK | Rear Lower Spring Mount Outer * | 34.98 | 85.3512 | 2 | 2 | 9 |  |  | 1K050555 / 1K0505311 | 1K0505311AB |  | 5055676520883
Road | Volkswagen | Jetta Models | Jetta Mk5 A5 1K (2005-2010) |  |  | PFR85-510 | Rear Lower Spring Mount Inner | 34.331 | 83.7676 | 2 | 2 | 10 | This bush is suitable for Road and Black Series applications. It is the same part as the Black Series but with Road Series packaging. |  | Fits OE wishbone Nr 1K0505311AB |  |  | 5055676510990
Black | Volkswagen | Jetta Models | Jetta Mk5 A5 1K (2005-2010) |  |  | PFR85-510BLK | Rear Lower Spring Mount Inner | 34.331 | 83.7676 | 2 | 2 | 10 | This bush is suitable for Road and Black Series applications. It is the same part as the Road Series but with Black Series packaging. |  | Fits OE wishbone Nr 1K0505311AB |  |  | 5055676520890
Road | Volkswagen | Jetta Models | Jetta Mk5 A5 1K (2005-2010) |  |  | PFR85-511 | Rear Lower Link Outer Bush | 48.609 | 118.606 | 2 | 2 | 11 |  |  | 1K0501529F | 1K0501529J |  | 5055676511003
Black | Volkswagen | Jetta Models | Jetta Mk5 A5 1K (2005-2010) |  |  | PFR85-511BLK | Rear Lower Link Outer Bush | 48.609 | 118.606 | 2 | 2 | 11 |  |  | 1K0501529F | 1K0501529J |  | 5055676524492
Road | Volkswagen | Jetta Models | Jetta Mk5 A5 1K (2005-2010) |  |  | PFR85-512 | Rear Lower Link Inner Bush | 47.311 | 115.4388 | 2 | 2 | 12 |  |  | 1K0501529 |  |  | 5055676511010
Black | Volkswagen | Jetta Models | Jetta Mk5 A5 1K (2005-2010) |  |  | PFR85-512BLK | Rear Lower Link Inner Bush | 47.311 | 115.4388 | 2 | 2 | 12 |  |  | 1K0501529 |  |  | 5055676520906
Road | Volkswagen | Jetta Models | Jetta Mk5 A5 1K (2005-2010) |  |  | PFR85-513 | Rear Upper Link Outer Bush | 40.172 | 98.0197 | 2 | 2 | 13 |  |  | 5Q0505323D | 1K0505323N |  | 5055676511027
Black | Volkswagen | Jetta Models | Jetta Mk5 A5 1K (2005-2010) |  |  | PFR85-513BLK | Rear Upper Link Outer Bush | 40.172 | 98.0197 | 2 | 2 | 13 |  |  | 5Q0505323D | 1K0505323N |  | 5055676520913
Road | Volkswagen | Jetta Models | Jetta Mk5 A5 1K (2005-2010) |  |  | PFR85-514 | Rear Upper Link Inner Bush | 34.98 | 85.3512 | 2 | 2 | 14 |  |  | 5Q0505323D | 1K0501529 |  | 5055676511034
Black | Volkswagen | Jetta Models | Jetta Mk5 A5 1K (2005-2010) |  |  | PFR85-514BLK | Rear Upper Link Inner Bush | 34.98 | 85.3512 | 2 | 2 | 14 |  |  | 5Q0505323D | 1K0501529 |  | 5055676511034
Road | Volkswagen | Jetta Models | Jetta Mk5 A5 1K (2005-2010) |  |  | PFR85-515-18 | Rear Anti Roll Bar Bush 18mm | 25.377 | 61.9199 | 2 | 2 | 15 | Please check anti roll bar diameter before ordering | 18mm |  |  |  | 5055676511065
Road | Volkswagen | Jetta Models | Jetta Mk5 A5 1K (2005-2010) |  |  | PFR85-515-18.5 | Rear Anti Roll Bar Bush 18.5mm | 25.377 | 61.9199 | 2 | 2 | 15 | Please check anti roll bar diameter before ordering. | 18.5mm | 1K0511327AP |  |  | 5055676511072
Black | Volkswagen | Jetta Models | Jetta Mk5 A5 1K (2005-2010) |  |  | PFR85-515-18.5BLK | Rear Anti Roll Bar Bush 18.5mm | 27.709 | 67.61 | 2 | 2 | 15 | Please check anti roll bar diameter before ordering. | 18.5mm | 1K0511327AP |  |  | 5055676546890
Road | Volkswagen | Jetta Models | Jetta Mk5 A5 1K (2005-2010) |  |  | PFR85-515-19 | Rear Anti Roll Bar Bush 19mm | 25.377 | 61.9199 | 2 | 2 | 15 | Please check anti roll bar diameter before ordering | 19mm |  |  |  | 5055676511089
Road | Volkswagen | Jetta Models | Jetta Mk5 A5 1K (2005-2010) |  |  | PFR85-515-19.6 | Rear Anti Roll Bar Bush 19.6mm | 25.377 | 61.9199 | 2 | 2 | 15 | Please check anti roll bar diameter before ordering | 19.6mm | 1K0511327AQ |  |  | 5055676511096
Black | Volkswagen | Jetta Models | Jetta Mk5 A5 1K (2005-2010) |  |  | PFR85-515-19.6BLK | Rear Anti Roll Bar Bush 19.6mm | 27.709 | 67.61 | 2 | 2 | 15 | Please check anti roll bar diameter before ordering | 19.6mm | 1K0511327AQ |  |  | 5055676546906
Road | Volkswagen | Jetta Models | Jetta Mk5 A5 1K (2005-2010) |  |  | PFR85-515-20 | Rear Anti Roll Bar Bush 20mm | 25.377 | 61.9199 | 2 | 2 | 15 | Please check anti roll bar diameter before ordering | 20mm | 1K0511327AR |  |  | 5055676511102
Road | Volkswagen | Jetta Models | Jetta Mk5 A5 1K (2005-2010) |  |  | PFR85-515-20.5 | Rear Anti Roll Bar Bush 20.5mm | 25.377 | 61.9199 | 2 | 2 | 15 | Please check anti roll bar diameter before ordering | 20.5mm |  |  |  | 5055676511119
Black | Volkswagen | Jetta Models | Jetta Mk5 A5 1K (2005-2010) |  |  | PFR85-515-20.5BLK | Rear Anti Roll Bar Bush 20.5mm | 27.709 | 67.61 | 2 | 2 | 15 | Please check anti roll bar diameter before ordering | 20.5mm |  |  |  | 5055676523334
Road | Volkswagen | Jetta Models | Jetta Mk5 A5 1K (2005-2010) |  |  | PFR85-515-20.7 | Rear Anti Roll Bar Bush 20.7mm | 25.377 | 61.9199 | 2 | 2 | 15 | Please check anti roll bar diameter before ordering. | 20.7mm | 1K0511327AR |  |  | 5055676511126
Road | Volkswagen | Jetta Models | Jetta MK6 A6 (2011 - ON) | Jetta MK6 A6 Multi-Link (2011 - ON) |  | PF3-1663 | Jacking Point Insert | 27.192 | 33.1742 | 1 | 1 |  | PFF3-1663 Jacking Point Insert is a 95A durometer polyurethane bung that presses up into the vacant hole in the chassis providing a fit and forget solution for safer lifting - Recommended for lifting across 4 lift points simultaneously to avoid damage. For those that have the OE lifting adaptors, PFF3-1662 Magnetic Jack Pad is a CNC-machined Jack Pad with a built-in magnet to suit OE lifting adaptors, 8N0803855 and 8N0804583, that many owners may already have fitted. Its magnetic head self-locates into the recess of the metal OE adaptor ensuring a safe and solid lift every time, again recommended for use in sets of 4 simultaneously. Fits the following vehicles:Audi A3/S3 Mk1 8L (1996-2003)Audi A3/S3/RS3 Mk2 8P (2003-2012)Audi A3/S3/RS3 Mk3 8V (2013-)Audi TT Mk1 8N (1999-2006) Audi TT/S/RS Mk2 8J (2007-2014) Audi TT Mk3 8S (2014 on) Audi Q2 (2017 on) Audi Q3 (2012 - 2018) Seat Toledo Mk2 1M (1999 - 2004) Seat Toledo Mk3 5P (2004-2009) Seat Alhambra Mk2 (2010 on) Seat Leon Mk1 TYP 1M (1999-2005) Seat Leon Mk2 1P (2005-2012) Seat Leon Mk3 5F (2013 on) Skoda Octavia Mk1 Typ 1U (1996-2004) Skoda Octavia Mk2 1Z (2004-2012) Skoda Octavia 5E (2012-2019) Skoda Yeti 5L (2009-2017) Skoda Superb B6 (2009-2011) Skoda Superb 3V (2015 on) Volkswagen New Beetle & Cabrio (1998-2011) Volkswagen Beetle A5 (2011 on) Volkswagen Bora (1999-2005) Volkswagen Caddy Mk3 Typ 2K (2004 - 06/2010) Volkswagen Caddy Mk3.5 Typ 2K (06/2010 on) Volkswagen Golf Mk4 1J (1997-2004) Volkswagen Golf Mk5 1K (2004-2010) Volkswagen Golf Plus 5M (2004-2010) Volkswagen Golf Mk6 5K (2009-2012) Volkswagen Golf Mk7 5G (2012-2020) Volkswagen Jetta Mk5 1K (2005-2010) Volkswagen Jetta Mk6 A6 (2011 on) Volkswagen Passat B6 & B7 Typ3C (2006-2013) Volkswagen Passat CC 35 (2008-2012) Volkswagen Scirocco Mk3 (2008 - 2017) Volkswagen Sharan Mk2 (2010 on) Volkswagen Tiguan Mk1 (2007 - 2017) Volkswagen Touran (2003-2015) Volkswagen Touran (2017 on) Volkswagen CC (2012 - 2017) Volkswagen Eos (2006-2015) |  | 8N0804583 |  |  | 5055676554178
Road | Volkswagen | Jetta Models | Jetta MK6 A6 (2011 - ON) | Jetta MK6 A6 Multi-Link (2011 - ON) |  | PF3-1663K | Jacking Point Insert Kit of 4 | 83.655 | 102.0591 | 1 | 1 |  | PFF3-1663 Jacking Point Insert is a 95A durometer polyurethane bung that presses up into the vacant hole in the chassis providing a fit and forget solution for safer lifting - Recommended for lifting across 4 lift points simultaneously to avoid damage. For those that have the OE lifting adaptors, PFF3-1662 Magnetic Jack Pad is a CNC-machined Jack Pad with a built-in magnet to suit OE lifting adaptors, 8N0803855 and 8N0804583, that many owners may already have fitted. Its magnetic head self-locates into the recess of the metal OE adaptor ensuring a safe and solid lift every time, again recommended for use in sets of 4 simultaneously. Fits the following vehicles:Audi A3/S3 Mk1 8L (1996-2003)Audi A3/S3/RS3 Mk2 8P (2003-2012)Audi A3/S3/RS3 Mk3 8V (2013-)Audi TT Mk1 8N (1999-2006) Audi TT/S/RS Mk2 8J (2007-2014) Audi TT Mk3 8S (2014 on) Audi Q2 (2017 on) Audi Q3 (2012 - 2018) Seat Toledo Mk2 1M (1999 - 2004) Seat Toledo Mk3 5P (2004-2009) Seat Alhambra Mk2 (2010 on) Seat Leon Mk1 TYP 1M (1999-2005) Seat Leon Mk2 1P (2005-2012) Seat Leon Mk3 5F (2013 on) Skoda Octavia Mk1 Typ 1U (1996-2004) Skoda Octavia Mk2 1Z (2004-2012) Skoda Octavia 5E (2012-2019) Skoda Yeti 5L (2009-2017) Skoda Superb B6 (2009-2015) Skoda Superb 3V (2015 on) Volkswagen New Beetle & Cabrio (1998-2011) Volkswagen Beetle A5 (2011 on) Volkswagen Bora (1999-2005) Volkswagen Caddy Mk3 Typ 2K (2004 - 06/2010) Volkswagen Caddy Mk3.5 Typ 2K (06/2010 on) Volkswagen Golf Mk4 1J (1997-2004) Volkswagen Golf Mk5 1K (2004-2010) Volkswagen Golf Plus 5M (2004-2010) Volkswagen Golf Mk6 5K (2009-2012) Volkswagen Golf Mk7 5G (2012-2020) Volkswagen Jetta Mk5 1K (2005-2010) Volkswagen Jetta Mk6 A6 (2011 on) Volkswagen Passat B6 & B7 Typ3C (2006-2013) Volkswagen Passat CC 35 (2008-2012) Volkswagen Scirocco Mk3 (2008 - 2017) Volkswagen Sharan Mk2 (2010 on) Volkswagen Tiguan Mk1 (2007 - 2017) Volkswagen Touran (2003-2015) Volkswagen Touran (2017 on) Volkswagen CC (2012 - 2017) Volkswagen Eos (2006-2015) |  | 8N0804583 |  |  | 5055676554185
Road | Volkswagen | Jetta Models | Jetta MK6 A6 (2011 - ON) | Jetta MK6 A6 Multi-Link (2011 - ON) |  | PF99-514-15 | PowerAlign Wheel Mounting Guide Pin | 30.437 | 37.1331 | 1 | 1 |  | Available singularly to suit a specific vehicle or as a handy 4-piece workshop kit, our new PowerAlign Wheel Mounting Guide Pins are designed to allow the safer mounting and easy alignment of heavy alloy wheels on most common cars to use lug bolts. The individual pins come supplied in a reusable twist tube and the 4-piece workshop kit is supplied with a steel storage case for pride of place in your toolbox.Simply thread the appropriate pin size into one of the bolt holes on the wheel hub. The wheel can then be lifted and placed on the guide pin, and easily slid into place on the hub; keeping the bolt holes aligned for other bolts to be inserted and tightened.This reduces the awkward and back-straining process of holding the wheel in place with one hand whilst lining up and threading in the first bolt; thus, reducing the risk, hassle, and strain of mounting wheels.Proven using simulated and real-world testing, the new mounting pins usehigh-strength CNC-machined AISI 303 Stainless Steel, some 50% stronger than plated mild steel, to ensure durability and resilience in a workshop environment, and are supplied with colour-coded 3D-printedprotective sleeves for ease of identificationandanodised 2011-T6 aluminium caps to absorb knocks and prevent damage to the wheel, unlike others on the market.Please clickhereto view all sizes available and fora wider-reaching application list in the form of anew user-friendly drop-down search function. |  | 9A700773300 |  |  | 5055676559104
Road | Volkswagen | Jetta Models | Jetta MK6 A6 (2011 - ON) | Jetta MK6 A6 Multi-Link (2011 - ON) |  | PFF3-902G | Front Wishbone Rear Bush, Caster Adjustable | 102.476 | 250.0414 | 2 | 2 | 2 | Using a Black 95A durometer ball moulded to an all-new offset stainless steel sleeve and machined nylon cups, this new and improved design maximises performance and articulation while retaining the benefit of on-car adjustability of caster by +/- 0.33 degs. |  | Bush = 8S0407183B / 8S0 407 183 B | Arm = 8S0407151B / 8S0 407 151 B | Arm = 8S0407151D / 8S0 407 151 D | 5055676544384
Black | Volkswagen | Jetta Models | Jetta MK6 A6 (2011 - ON) | Jetta MK6 A6 Multi-Link (2011 - ON) |  | PFF3-902GBLK | Front Wishbone Rear Bush, Caster Adjustable | 102.476 | 250.0414 | 2 | 2 | 2 | Using a Black 95A durometer ball moulded to an all-new offset stainless steel sleeve and machined nylon cups, this new and improved design maximises performance and articulation while retaining the benefit of on-car adjustability of caster by +/- 0.33 degs. |  | Bush = 8S0407183B / 8S0 407 183 B | Arm = 8S0407151B / 8S0 407 151 B | Arm = 8S0407151D / 8S0 407 151 D | 5055676544995
Road | Volkswagen | Jetta Models | Jetta MK6 A6 (2011 - ON) | Jetta MK6 A6 Multi-Link (2011 - ON) |  | PFF85-501 | Front Wishbone Front Bush | 37.576 | 91.6854 | 2 | 2 | 1 | For a camber adjustable bush use PFF85-501G. |  | Bush = 1K0407182 / 5Q0407182 / 1K0407182A | Arm = 1K0407152BG (Steel) | Arm = 8J0407151D (Aluminium) | 5055676510839
Black | Volkswagen | Jetta Models | Jetta MK6 A6 (2011 - ON) | Jetta MK6 A6 Multi-Link (2011 - ON) |  | PFF85-501BLK | Front Wishbone Front Bush | 37.576 | 91.6854 | 2 | 2 | 1 |  |  | Bush = 1K0407182 / 5Q0407182 / 1K0407182A | Arm = 1K0407152BG (Steel) | Arm = 8J0407151D (Aluminium) | 5055676514240
Road | Volkswagen | Jetta Models | Jetta MK6 A6 (2011 - ON) | Jetta MK6 A6 Multi-Link (2011 - ON) |  | PFF85-501G | Front Wishbone Front Bush Camber Adjustable | 69.377 | 169.2799 | 2 | 2 | 1 | This bush features a CNC machined Stainless Steel sleeve with an offset bore that can be rotated using our bespoke tooling (supplied), giving +/- 0.5 degrees of on-car camber adjustment. |  | Bush = 1K0407182 / 5Q0407182 / 1K0407182A | Arm = 1K0407152BG (Steel) | Arm = 8J0407151D (Aluminium) | 5055676529930
Black | Volkswagen | Jetta Models | Jetta MK6 A6 (2011 - ON) | Jetta MK6 A6 Multi-Link (2011 - ON) |  | PFF85-501GBLK | Front Wishbone Front Bush Camber Adjustable | 69.377 | 169.2799 | 2 | 2 | 1 | This bush features a CNC machined Stainless Steel sleeve with an offset bore that can be rotated using our bespoke tooling (supplied), giving +/- 0.5 degrees of on-car camber adjustment. |  | Bush = 1K0407182 / 5Q0407182 / 1K0407182A | Arm = 1K0407152BG (Steel) | Arm = 8J0407151D (Aluminium) | 5055676529947
Road | Volkswagen | Jetta Models | Jetta MK6 A6 (2011 - ON) | Jetta MK6 A6 Multi-Link (2011 - ON) |  | PFF85-503-19.6 | Front Anti Roll Bar Bush 19.6mm | 24.596 | 60.0142 | 2 | 2 | 3 | Please check anti roll bar diameter before ordering | 19.6mm | 1K0411303 |  |  | 5055676510853
Road | Volkswagen | Jetta Models | Jetta MK6 A6 (2011 - ON) | Jetta MK6 A6 Multi-Link (2011 - ON) |  | PFF85-503-20.7 | Front Anti Roll Bar Bush 20.7mm | 24.596 | 60.0142 | 2 | 2 | 3 | Please check anti roll bar diameter before ordering | 20.7mm | 1K0411303 |  |  | 5055676510877
Road | Volkswagen | Jetta Models | Jetta MK6 A6 (2011 - ON) | Jetta MK6 A6 Multi-Link (2011 - ON) |  | PFF85-503-21.7 | Front Anti Roll Bar Bush 21.7mm | 24.596 | 60.0142 | 2 | 2 | 3 | Please check anti roll bar diameter before ordering | 21.7mm | 1K0411303 |  |  | 5055676510884
Road | Volkswagen | Jetta Models | Jetta MK6 A6 (2011 - ON) | Jetta MK6 A6 Multi-Link (2011 - ON) |  | PFF85-503-22 | Front Anti Roll Bar Bush 22mm | 24.596 | 60.0142 | 2 | 2 | 3 | Please check anti roll bar diameter before ordering | 22mm | 1K0411303 | 1K0411303AQ | 3C0411303R | 5055676510891
Road | Volkswagen | Jetta Models | Jetta MK6 A6 (2011 - ON) | Jetta MK6 A6 Multi-Link (2011 - ON) |  | PFF85-503-22.5 | Front Anti Roll Bar Bush 22.5mm | 23.947 | 58.4307 | 2 | 2 | 3 | Please check anti roll bar diameter before ordering | 22.5mm | 1K0411303 |  |  | 5055676510907
Black | Volkswagen | Jetta Models | Jetta MK6 A6 (2011 - ON) | Jetta MK6 A6 Multi-Link (2011 - ON) |  | PFF85-503-22.5BLK | Front Anti Roll Bar Bush 22.5mm | 26.345 | 64.2818 | 2 | 2 | 3 | Please check anti roll bar diameter before ordering | 22.5mm | 1K0411303 |  |  | 5055676522481
Black | Volkswagen | Jetta Models | Jetta MK6 A6 (2011 - ON) | Jetta MK6 A6 Multi-Link (2011 - ON) |  | PFF85-503-22BLK | Front Anti Roll Bar Bush 22mm | 26.345 | 64.2818 | 2 | 2 | 3 | Please check anti roll bar diameter before ordering | 22mm | 1K0411303 | 1K0411303AQ | 3C0 411 303 R | 5055676533296
Road | Volkswagen | Jetta Models | Jetta MK6 A6 (2011 - ON) | Jetta MK6 A6 Multi-Link (2011 - ON) |  | PFF85-503-23 | Front Anti Roll Bar Bush 23mm | 23.947 | 58.4307 | 2 | 2 | 3 | Please check anti roll bar diameter before ordering | 23mm | 1K0411303 | 1K0411303AM |  | 5055676510914
Road | Volkswagen | Jetta Models | Jetta MK6 A6 (2011 - ON) | Jetta MK6 A6 Multi-Link (2011 - ON) |  | PFF85-503-23.6 | Front Anti Roll Bar Bush 23.6mm | 23.947 | 58.4307 | 2 | 2 | 3 | Please check anti roll bar diameter before ordering | 23.6mm | 1K0411303 / 1K0 411 303 | 1K0411303BK / 1K0 411 303 BK |  | 5055676510921
Black | Volkswagen | Jetta Models | Jetta MK6 A6 (2011 - ON) | Jetta MK6 A6 Multi-Link (2011 - ON) |  | PFF85-503-23.6BLK | Front Anti Roll Bar Bush 23.6mm | 26.345 | 64.2818 | 2 | 2 | 3 | Please check anti roll bar diameter before ordering | 23.6mm | 1K0411303 / 1K0 411 303 | 1K0411303BK / 1K0 411 303 BK |  | 5055676522504
Black | Volkswagen | Jetta Models | Jetta MK6 A6 (2011 - ON) | Jetta MK6 A6 Multi-Link (2011 - ON) |  | PFF85-503-23BLK | Front Anti Roll Bar Bush 23mm | 26.345 | 64.2818 | 2 | 2 | 3 | Please check anti roll bar diameter before ordering | 23mm | 1K0411303 | 1K0411303AM |  | 5055676522498
Road | Volkswagen | Jetta Models | Jetta MK6 A6 (2011 - ON) | Jetta MK6 A6 Multi-Link (2011 - ON) |  | PFF85-503-24 | Front Anti Roll Bar Bush 24mm | 23.947 | 58.4307 | 2 | 2 | 3 | Please check anti roll bar diameter before ordering | 24mm | 1K0411303 |  |  | 5055676510938
Road | Volkswagen | Jetta Models | Jetta MK6 A6 (2011 - ON) | Jetta MK6 A6 Multi-Link (2011 - ON) |  | PFF85-505 | Lower Engine Mount Small Bush | 36.278 | 44.2592 | 1 | 1 | 9 |  | 38mm | 1J0199851 | 1K0199855 |  | 5055676510969
Black | Volkswagen | Jetta Models | Jetta MK6 A6 (2011 - ON) | Jetta MK6 A6 Multi-Link (2011 - ON) |  | PFF85-505BLK | Lower Engine Mount Small Bush | 39.919 | 48.7012 | 1 | 1 | 9 |  |  | 1J0199851 | 1K0199855 |  | 5055676514264
Road | Volkswagen | Jetta Models | Jetta MK6 A6 (2011 - ON) | Jetta MK6 A6 Multi-Link (2011 - ON) |  | PFF85-530 | Transmission Mount Insert | 49.907 | 60.8865 | 1 | 1 | 30 | Designed to fill the voiding in the OE rubber mount, it smooths out gear changes by stiffening and supporting the often perished rubber bush, which is common for failure on tuned vehicles. This will provide a more precise and settled transmission response during acceleration and deceleration. A small increase in NVH, usually at idle, should be expected when stiffening the connecting mount between the engine/transmission and chassis. The harder the material used, the greater the NVH transmitted especially on diesel vehicles. The stock transmission and upper engine mounts have always been a problem on these vehicles. The rubber perishes and splits, allowing for excessive engine movement. The answer until now has been to replace with new standard rubber mounts or fit expensive aftermarket mounts that are generally prone to excessive levels of NVH transmission. PFF85-530 is an intermediate solution from Powerflex. |  | 1K0199555Q / 1K0199555R / 1K0199555L | 1K0199555M / 1K0199555N / 1K0199555AB | 1K0199555BE / 8P0199555 / 8P0199555A | 5055676542823
Black | Volkswagen | Jetta Models | Jetta MK6 A6 (2011 - ON) | Jetta MK6 A6 Multi-Link (2011 - ON) |  | PFF85-530BLK | Transmission Mount Insert | 54.901 | 66.9792 | 1 | 1 | 30 | Designed to fill the voiding in the OE rubber mount, it smooths out gear changes by stiffening and supporting the often perished rubber bush, which is common for failure on tuned vehicles. This will provide a more precise and settled transmission response during acceleration and deceleration. A small increase in NVH, usually at idle, should be expected when stiffening the connecting mount between the engine/transmission and chassis. The harder the material used, the greater the NVH transmitted especially on diesel vehicles. The stock transmission and upper engine mounts have always been a problem on these vehicles. The rubber perishes and splits, allowing for excessive engine movement.The answer until now has been to replace with new standard rubber mounts or fit expensive aftermarket mounts that are generally prone to excessive levels of NVH transmission.PFF85-530 is an intermediate solution from Powerflex. |  | 1K0199555Q / 1K0199555R / 1K0199555L | 1K0199555M / 1K0199555N / 1K0199555AB | 1K0199555BE / 8P0199555 / 8P0199555A | 5055676542847
Road | Volkswagen | Jetta Models | Jetta MK6 A6 (2011 - ON) | Jetta MK6 A6 Multi-Link (2011 - ON) |  | PFF85-532 | Upper Engine Mount Insert | 42.119 | 51.3852 | 1 | 1 | 31 | Designed to fill the voiding in the OE rubber mount, it smooths out gear changes by stiffening and supporting the often perished rubber bush, which is common for failure on tuned vehicles. This will provide a more precise and settled transmission response during acceleration and deceleration. A small increase in NVH, usually at idle, should be expected when stiffening the connecting mount between the engine/transmission and chassis. The harder the material used, the greater the NVH transmitted especially on diesel vehicles. Does not fit Audi TTRS or RS3 models. |  | 1K0199262M / 1K0 199 262 M |  |  | 5055676543059
Black | Volkswagen | Jetta Models | Jetta MK6 A6 (2011 - ON) | Jetta MK6 A6 Multi-Link (2011 - ON) |  | PFF85-532BLK | Upper Engine Mount Insert | 46.343 | 56.5385 | 1 | 1 | 31 | Designed to fill the voiding in the OE rubber mount, it smooths out gear changes by stiffening and supporting the often perished rubber bush, which is common for failure on tuned vehicles. This will provide a more precise and settled transmission response during acceleration and deceleration. A small increase in NVH, usually at idle, should be expected when stiffening the connecting mount between the engine/transmission and chassis. The harder the material used, the greater the NVH transmitted especially on diesel vehicles. Does not fit Audi TTRS or RS3 models. |  | 1K0199262M / 1K0 199 262 M |  |  | 5055676543141
Road | Volkswagen | Jetta Models | Jetta MK6 A6 (2011 - ON) | Jetta MK6 A6 Multi-Link (2011 - ON) |  | PFF85-802 | Front Wishbone Rear Bush | 62.887 | 153.4443 | 2 | 2 | 2 | Fits steel subframes and steel wishbones only. This part features an offset bore to the sleeve to match the caster offset of the OE bush. For further caster adjustment for track/motorsport applications, use PFF3-902G. | 65mm | Bush = 5C0407183 / 5Q0407183 / 1K0407183 | Arm = 5C0407151 / 5Q0 407153 / 1K0407152 |  | 5055676534880
Road | Volkswagen | Jetta Models | Jetta MK6 A6 (2011 - ON) | Jetta MK6 A6 Multi-Link (2011 - ON) |  | PFR85-508 | Rear Tie Bar to Chassis Front Bush | 44.715 | 109.1046 | 2 | 2 | 8 |  |  | 1K0505541D |  |  | 5055676510976
Black | Volkswagen | Jetta Models | Jetta MK6 A6 (2011 - ON) | Jetta MK6 A6 Multi-Link (2011 - ON) |  | PFR85-508BLK | Rear Tie Bar to Chassis Front Bush | 49.192 | 120.0285 | 2 | 2 | 8 |  |  | 1K0505541D |  |  | 5055676514271
Road | Volkswagen | Jetta Models | Jetta MK6 A6 (2011 - ON) | Jetta MK6 A6 Multi-Link (2011 - ON) |  | PFR85-510 | Rear Lower Spring Mount Inner | 34.331 | 83.7676 | 2 | 2 | 10 | This bush is suitable for Road and Black Series applications. It is the same part as the Black Series but with Road Series packaging. |  | Fits OE wishbone Nr 1K0505311AB |  |  | 5055676510990
Black | Volkswagen | Jetta Models | Jetta MK6 A6 (2011 - ON) | Jetta MK6 A6 Multi-Link (2011 - ON) |  | PFR85-510BLK | Rear Lower Spring Mount Inner | 34.331 | 83.7676 | 2 | 2 | 10 | This bush is suitable for Road and Black Series applications. It is the same part as the Road Series but with Black Series packaging. |  | Fits OE wishbone Nr 1K0505311AB |  |  | 5055676520890
Road | Volkswagen | Jetta Models | Jetta MK6 A6 (2011 - ON) | Jetta MK6 A6 Multi-Link (2011 - ON) |  | PFR85-511 | Rear Lower Link Outer Bush | 48.609 | 118.606 | 2 | 2 | 11 |  |  | 1K0501529F | 1K0501529J |  | 5055676511003
Black | Volkswagen | Jetta Models | Jetta MK6 A6 (2011 - ON) | Jetta MK6 A6 Multi-Link (2011 - ON) |  | PFR85-511BLK | Rear Lower Link Outer Bush | 48.609 | 118.606 | 2 | 2 | 11 |  |  | 1K0501529F | 1K0501529J |  | 5055676524492
Road | Volkswagen | Jetta Models | Jetta MK6 A6 (2011 - ON) | Jetta MK6 A6 Multi-Link (2011 - ON) |  | PFR85-512 | Rear Lower Link Inner Bush | 47.311 | 115.4388 | 2 | 2 | 12 |  |  | 1K0501529 |  |  | 5055676511010
Black | Volkswagen | Jetta Models | Jetta MK6 A6 (2011 - ON) | Jetta MK6 A6 Multi-Link (2011 - ON) |  | PFR85-512BLK | Rear Lower Link Inner Bush | 47.311 | 115.4388 | 2 | 2 | 12 |  |  | 1K0501529 |  |  | 5055676520906
Road | Volkswagen | Jetta Models | Jetta MK6 A6 (2011 - ON) | Jetta MK6 A6 Multi-Link (2011 - ON) |  | PFR85-513 | Rear Upper Link Outer Bush | 40.172 | 98.0197 | 2 | 2 | 13 |  |  | 5Q0505323D | 1K0505323N |  | 5055676511027
Black | Volkswagen | Jetta Models | Jetta MK6 A6 (2011 - ON) | Jetta MK6 A6 Multi-Link (2011 - ON) |  | PFR85-513BLK | Rear Upper Link Outer Bush | 40.172 | 98.0197 | 2 | 2 | 13 |  |  | 5Q0505323D | 1K0505323N |  | 5055676520913
Road | Volkswagen | Jetta Models | Jetta MK6 A6 (2011 - ON) | Jetta MK6 A6 Multi-Link (2011 - ON) |  | PFR85-514 | Rear Upper Link Inner Bush | 34.98 | 85.3512 | 2 | 2 | 14 |  |  | 5Q0505323D | 1K0501529 |  | 5055676511034
Black | Volkswagen | Jetta Models | Jetta MK6 A6 (2011 - ON) | Jetta MK6 A6 Multi-Link (2011 - ON) |  | PFR85-514BLK | Rear Upper Link Inner Bush | 34.98 | 85.3512 | 2 | 2 | 14 |  |  | 5Q0505323D | 1K0501529 |  | 5055676511034
Road | Volkswagen | Jetta Models | Jetta MK6 A6 (2011 - ON) | Jetta MK6 A6 Multi-Link (2011 - ON) |  | PFR85-515-18 | Rear Anti Roll Bar Bush 18mm | 25.377 | 61.9199 | 2 | 2 | 15 | Please check anti roll bar diameter before ordering | 18mm |  |  |  | 5055676511065
Road | Volkswagen | Jetta Models | Jetta MK6 A6 (2011 - ON) | Jetta MK6 A6 Multi-Link (2011 - ON) |  | PFR85-515-19 | Rear Anti Roll Bar Bush 19mm | 25.377 | 61.9199 | 2 | 2 | 15 | Please check anti roll bar diameter before ordering | 19mm |  |  |  | 5055676511089
Road | Volkswagen | Jetta Models | Jetta MK6 A6 (2011 - ON) | Jetta MK6 A6 Multi-Link (2011 - ON) |  | PFR85-515-20 | Rear Anti Roll Bar Bush 20mm | 25.377 | 61.9199 | 2 | 2 | 15 | Please check anti roll bar diameter before ordering | 20mm | 1K0511327AR |  |  | 5055676511102
Road | Volkswagen | Jetta Models | Jetta MK6 A6 (2011 - ON) | Jetta MK6 A6 Multi-Link (2011 - ON) |  | PFR85-817 | Rear Lower Arm Outer Bush | 35.629 | 86.9348 | 2 | 2 | 17 |  |  | 1K0505553A / 1K0 505 553 A | 5Q0505553 / 5Q0 505 553 | 5QD505553 / 5QD 505 553 | 5055676535597
Black | Volkswagen | Jetta Models | Jetta MK6 A6 (2011 - ON) | Jetta MK6 A6 Multi-Link (2011 - ON) |  | PFR85-817BLK | Rear Lower Arm Outer Bush | 35.629 | 86.9348 | 2 | 2 | 17 |  |  | 1K0505553A / 1K0 505 553 A | 5Q0505553 / 5Q0 505 553 | 5QD505553 / 5QD 505 553 | 5055676535603
Road | Volkswagen | Jetta Models | Jetta MK6 A6 (2011 - ON) | Jetta MK6 A6 Rear Beam (2011 - ON) |  | PF3-1663 | Jacking Point Insert | 27.192 | 33.1742 | 1 | 1 |  | PFF3-1663 Jacking Point Insert is a 95A durometer polyurethane bung that presses up into the vacant hole in the chassis providing a fit and forget solution for safer lifting - Recommended for lifting across 4 lift points simultaneously to avoid damage. For those that have the OE lifting adaptors, PFF3-1662 Magnetic Jack Pad is a CNC-machined Jack Pad with a built-in magnet to suit OE lifting adaptors, 8N0803855 and 8N0804583, that many owners may already have fitted. Its magnetic head self-locates into the recess of the metal OE adaptor ensuring a safe and solid lift every time, again recommended for use in sets of 4 simultaneously. Fits the following vehicles:Audi A3/S3 Mk1 8L (1996-2003)Audi A3/S3/RS3 Mk2 8P (2003-2012)Audi A3/S3/RS3 Mk3 8V (2013-)Audi TT Mk1 8N (1999-2006) Audi TT/S/RS Mk2 8J (2007-2014) Audi TT Mk3 8S (2014 on) Audi Q2 (2017 on) Audi Q3 (2012 - 2018) Seat Toledo Mk2 1M (1999 - 2004) Seat Toledo Mk3 5P (2004-2009) Seat Alhambra Mk2 (2010 on) Seat Leon Mk1 TYP 1M (1999-2005) Seat Leon Mk2 1P (2005-2012) Seat Leon Mk3 5F (2013 on) Skoda Octavia Mk1 Typ 1U (1996-2004) Skoda Octavia Mk2 1Z (2004-2012) Skoda Octavia 5E (2012-2019) Skoda Yeti 5L (2009-2017) Skoda Superb B6 (2009-2011) Skoda Superb 3V (2015 on) Volkswagen New Beetle & Cabrio (1998-2011) Volkswagen Beetle A5 (2011 on) Volkswagen Bora (1999-2005) Volkswagen Caddy Mk3 Typ 2K (2004 - 06/2010) Volkswagen Caddy Mk3.5 Typ 2K (06/2010 on) Volkswagen Golf Mk4 1J (1997-2004) Volkswagen Golf Mk5 1K (2004-2010) Volkswagen Golf Plus 5M (2004-2010) Volkswagen Golf Mk6 5K (2009-2012) Volkswagen Golf Mk7 5G (2012-2020) Volkswagen Jetta Mk5 1K (2005-2010) Volkswagen Jetta Mk6 A6 (2011 on) Volkswagen Passat B6 & B7 Typ3C (2006-2013) Volkswagen Passat CC 35 (2008-2012) Volkswagen Scirocco Mk3 (2008 - 2017) Volkswagen Sharan Mk2 (2010 on) Volkswagen Tiguan Mk1 (2007 - 2017) Volkswagen Touran (2003-2015) Volkswagen Touran (2017 on) Volkswagen CC (2012 - 2017) Volkswagen Eos (2006-2015) |  | 8N0804583 |  |  | 5055676554178
Road | Volkswagen | Jetta Models | Jetta MK6 A6 (2011 - ON) | Jetta MK6 A6 Rear Beam (2011 - ON) |  | PF3-1663K | Jacking Point Insert Kit of 4 | 83.655 | 102.0591 | 1 | 1 |  | PFF3-1663 Jacking Point Insert is a 95A durometer polyurethane bung that presses up into the vacant hole in the chassis providing a fit and forget solution for safer lifting - Recommended for lifting across 4 lift points simultaneously to avoid damage. For those that have the OE lifting adaptors, PFF3-1662 Magnetic Jack Pad is a CNC-machined Jack Pad with a built-in magnet to suit OE lifting adaptors, 8N0803855 and 8N0804583, that many owners may already have fitted. Its magnetic head self-locates into the recess of the metal OE adaptor ensuring a safe and solid lift every time, again recommended for use in sets of 4 simultaneously. Fits the following vehicles:Audi A3/S3 Mk1 8L (1996-2003)Audi A3/S3/RS3 Mk2 8P (2003-2012)Audi A3/S3/RS3 Mk3 8V (2013-)Audi TT Mk1 8N (1999-2006) Audi TT/S/RS Mk2 8J (2007-2014) Audi TT Mk3 8S (2014 on) Audi Q2 (2017 on) Audi Q3 (2012 - 2018) Seat Toledo Mk2 1M (1999 - 2004) Seat Toledo Mk3 5P (2004-2009) Seat Alhambra Mk2 (2010 on) Seat Leon Mk1 TYP 1M (1999-2005) Seat Leon Mk2 1P (2005-2012) Seat Leon Mk3 5F (2013 on) Skoda Octavia Mk1 Typ 1U (1996-2004) Skoda Octavia Mk2 1Z (2004-2012) Skoda Octavia 5E (2012-2019) Skoda Yeti 5L (2009-2017) Skoda Superb B6 (2009-2015) Skoda Superb 3V (2015 on) Volkswagen New Beetle & Cabrio (1998-2011) Volkswagen Beetle A5 (2011 on) Volkswagen Bora (1999-2005) Volkswagen Caddy Mk3 Typ 2K (2004 - 06/2010) Volkswagen Caddy Mk3.5 Typ 2K (06/2010 on) Volkswagen Golf Mk4 1J (1997-2004) Volkswagen Golf Mk5 1K (2004-2010) Volkswagen Golf Plus 5M (2004-2010) Volkswagen Golf Mk6 5K (2009-2012) Volkswagen Golf Mk7 5G (2012-2020) Volkswagen Jetta Mk5 1K (2005-2010) Volkswagen Jetta Mk6 A6 (2011 on) Volkswagen Passat B6 & B7 Typ3C (2006-2013) Volkswagen Passat CC 35 (2008-2012) Volkswagen Scirocco Mk3 (2008 - 2017) Volkswagen Sharan Mk2 (2010 on) Volkswagen Tiguan Mk1 (2007 - 2017) Volkswagen Touran (2003-2015) Volkswagen Touran (2017 on) Volkswagen CC (2012 - 2017) Volkswagen Eos (2006-2015) |  | 8N0804583 |  |  | 5055676554185
Road | Volkswagen | Jetta Models | Jetta MK6 A6 (2011 - ON) | Jetta MK6 A6 Rear Beam (2011 - ON) |  | PF99-514-15 | PowerAlign Wheel Mounting Guide Pin | 30.437 | 37.1331 | 1 | 1 |  | Available singularly to suit a specific vehicle or as a handy 4-piece workshop kit, our new PowerAlign Wheel Mounting Guide Pins are designed to allow the safer mounting and easy alignment of heavy alloy wheels on most common cars to use lug bolts. The individual pins come supplied in a reusable twist tube and the 4-piece workshop kit is supplied with a steel storage case for pride of place in your toolbox.Simply thread the appropriate pin size into one of the bolt holes on the wheel hub. The wheel can then be lifted and placed on the guide pin, and easily slid into place on the hub; keeping the bolt holes aligned for other bolts to be inserted and tightened.This reduces the awkward and back-straining process of holding the wheel in place with one hand whilst lining up and threading in the first bolt; thus, reducing the risk, hassle, and strain of mounting wheels.Proven using simulated and real-world testing, the new mounting pins usehigh-strength CNC-machined AISI 303 Stainless Steel, some 50% stronger than plated mild steel, to ensure durability and resilience in a workshop environment, and are supplied with colour-coded 3D-printedprotective sleeves for ease of identificationandanodised 2011-T6 aluminium caps to absorb knocks and prevent damage to the wheel, unlike others on the market.Please clickhereto view all sizes available and fora wider-reaching application list in the form of anew user-friendly drop-down search function. |  | 9A700773300 |  |  | 5055676559104
Road | Volkswagen | Jetta Models | Jetta MK6 A6 (2011 - ON) | Jetta MK6 A6 Rear Beam (2011 - ON) |  | PFF3-902G | Front Wishbone Rear Bush, Caster Adjustable | 102.476 | 250.0414 | 2 | 2 | 2 | Using a Black 95A durometer ball moulded to an all-new offset stainless steel sleeve and machined nylon cups, this new and improved design maximises performance and articulation while retaining the benefit of on-car adjustability of caster by +/- 0.33 degs. |  | Bush = 8S0407183B / 8S0 407 183 B | Arm = 8S0407151B / 8S0 407 151 B | Arm = 8S0407151D / 8S0 407 151 D | 5055676544384
Black | Volkswagen | Jetta Models | Jetta MK6 A6 (2011 - ON) | Jetta MK6 A6 Rear Beam (2011 - ON) |  | PFF3-902GBLK | Front Wishbone Rear Bush, Caster Adjustable | 102.476 | 250.0414 | 2 | 2 | 2 | Using a Black 95A durometer ball moulded to an all-new offset stainless steel sleeve and machined nylon cups, this new and improved design maximises performance and articulation while retaining the benefit of on-car adjustability of caster by +/- 0.33 degs. |  | Bush = 8S0407183B / 8S0 407 183 B | Arm = 8S0407151B / 8S0 407 151 B | Arm = 8S0407151D / 8S0 407 151 D | 5055676544995
Road | Volkswagen | Jetta Models | Jetta MK6 A6 (2011 - ON) | Jetta MK6 A6 Rear Beam (2011 - ON) |  | PFF85-501 | Front Wishbone Front Bush | 37.576 | 91.6854 | 2 | 2 | 1 | For a camber adjustable bush use PFF85-501G. |  | Bush = 1K0407182 / 5Q0407182 / 1K0407182A | Arm = 1K0407152BG (Steel) | Arm = 8J0407151D (Aluminium) | 5055676510839
Black | Volkswagen | Jetta Models | Jetta MK6 A6 (2011 - ON) | Jetta MK6 A6 Rear Beam (2011 - ON) |  | PFF85-501BLK | Front Wishbone Front Bush | 37.576 | 91.6854 | 2 | 2 | 1 |  |  | Bush = 1K0407182 / 5Q0407182 / 1K0407182A | Arm = 1K0407152BG (Steel) | Arm = 8J0407151D (Aluminium) | 5055676514240
Road | Volkswagen | Jetta Models | Jetta MK6 A6 (2011 - ON) | Jetta MK6 A6 Rear Beam (2011 - ON) |  | PFF85-501G | Front Wishbone Front Bush Camber Adjustable | 69.377 | 169.2799 | 2 | 2 | 1 | This bush features a CNC machined Stainless Steel sleeve with an offset bore that can be rotated using our bespoke tooling (supplied), giving +/- 0.5 degrees of on-car camber adjustment. |  | Bush = 1K0407182 / 5Q0407182 / 1K0407182A | Arm = 1K0407152BG (Steel) | Arm = 8J0407151D (Aluminium) | 5055676529930
Black | Volkswagen | Jetta Models | Jetta MK6 A6 (2011 - ON) | Jetta MK6 A6 Rear Beam (2011 - ON) |  | PFF85-501GBLK | Front Wishbone Front Bush Camber Adjustable | 69.377 | 169.2799 | 2 | 2 | 1 | This bush features a CNC machined Stainless Steel sleeve with an offset bore that can be rotated using our bespoke tooling (supplied), giving +/- 0.5 degrees of on-car camber adjustment. |  | Bush = 1K0407182 / 5Q0407182 / 1K0407182A | Arm = 1K0407152BG (Steel) | Arm = 8J0407151D (Aluminium) | 5055676529947
Road | Volkswagen | Jetta Models | Jetta MK6 A6 (2011 - ON) | Jetta MK6 A6 Rear Beam (2011 - ON) |  | PFF85-503-19.6 | Front Anti Roll Bar Bush 19.6mm | 24.596 | 60.0142 | 2 | 2 | 3 | Please check anti roll bar diameter before ordering | 19.6mm | 1K0411303 |  |  | 5055676510853
Road | Volkswagen | Jetta Models | Jetta MK6 A6 (2011 - ON) | Jetta MK6 A6 Rear Beam (2011 - ON) |  | PFF85-503-20.7 | Front Anti Roll Bar Bush 20.7mm | 24.596 | 60.0142 | 2 | 2 | 3 | Please check anti roll bar diameter before ordering | 20.7mm | 1K0411303 |  |  | 5055676510877
Road | Volkswagen | Jetta Models | Jetta MK6 A6 (2011 - ON) | Jetta MK6 A6 Rear Beam (2011 - ON) |  | PFF85-503-21.7 | Front Anti Roll Bar Bush 21.7mm | 24.596 | 60.0142 | 2 | 2 | 3 | Please check anti roll bar diameter before ordering | 21.7mm | 1K0411303 |  |  | 5055676510884
Road | Volkswagen | Jetta Models | Jetta MK6 A6 (2011 - ON) | Jetta MK6 A6 Rear Beam (2011 - ON) |  | PFF85-503-22 | Front Anti Roll Bar Bush 22mm | 24.596 | 60.0142 | 2 | 2 | 3 | Please check anti roll bar diameter before ordering | 22mm | 1K0411303 | 1K0411303AQ | 3C0411303R | 5055676510891
Road | Volkswagen | Jetta Models | Jetta MK6 A6 (2011 - ON) | Jetta MK6 A6 Rear Beam (2011 - ON) |  | PFF85-503-22.5 | Front Anti Roll Bar Bush 22.5mm | 23.947 | 58.4307 | 2 | 2 | 3 | Please check anti roll bar diameter before ordering | 22.5mm | 1K0411303 |  |  | 5055676510907
Black | Volkswagen | Jetta Models | Jetta MK6 A6 (2011 - ON) | Jetta MK6 A6 Rear Beam (2011 - ON) |  | PFF85-503-22.5BLK | Front Anti Roll Bar Bush 22.5mm | 26.345 | 64.2818 | 2 | 2 | 3 | Please check anti roll bar diameter before ordering | 22.5mm | 1K0411303 |  |  | 5055676522481
Black | Volkswagen | Jetta Models | Jetta MK6 A6 (2011 - ON) | Jetta MK6 A6 Rear Beam (2011 - ON) |  | PFF85-503-22BLK | Front Anti Roll Bar Bush 22mm | 26.345 | 64.2818 | 2 | 2 | 3 | Please check anti roll bar diameter before ordering | 22mm | 1K0411303 | 1K0411303AQ | 3C0 411 303 R | 5055676533296
Road | Volkswagen | Jetta Models | Jetta MK6 A6 (2011 - ON) | Jetta MK6 A6 Rear Beam (2011 - ON) |  | PFF85-503-23 | Front Anti Roll Bar Bush 23mm | 23.947 | 58.4307 | 2 | 2 | 3 | Please check anti roll bar diameter before ordering | 23mm | 1K0411303 | 1K0411303AM |  | 5055676510914
Road | Volkswagen | Jetta Models | Jetta MK6 A6 (2011 - ON) | Jetta MK6 A6 Rear Beam (2011 - ON) |  | PFF85-503-23.6 | Front Anti Roll Bar Bush 23.6mm | 23.947 | 58.4307 | 2 | 2 | 3 | Please check anti roll bar diameter before ordering | 23.6mm | 1K0411303 / 1K0 411 303 | 1K0411303BK / 1K0 411 303 BK |  | 5055676510921
Black | Volkswagen | Jetta Models | Jetta MK6 A6 (2011 - ON) | Jetta MK6 A6 Rear Beam (2011 - ON) |  | PFF85-503-23.6BLK | Front Anti Roll Bar Bush 23.6mm | 26.345 | 64.2818 | 2 | 2 | 3 | Please check anti roll bar diameter before ordering | 23.6mm | 1K0411303 / 1K0 411 303 | 1K0411303BK / 1K0 411 303 BK |  | 5055676522504
Black | Volkswagen | Jetta Models | Jetta MK6 A6 (2011 - ON) | Jetta MK6 A6 Rear Beam (2011 - ON) |  | PFF85-503-23BLK | Front Anti Roll Bar Bush 23mm | 26.345 | 64.2818 | 2 | 2 | 3 | Please check anti roll bar diameter before ordering | 23mm | 1K0411303 | 1K0411303AM |  | 5055676522498
Road | Volkswagen | Jetta Models | Jetta MK6 A6 (2011 - ON) | Jetta MK6 A6 Rear Beam (2011 - ON) |  | PFF85-503-24 | Front Anti Roll Bar Bush 24mm | 23.947 | 58.4307 | 2 | 2 | 3 | Please check anti roll bar diameter before ordering | 24mm | 1K0411303 |  |  | 5055676510938
Road | Volkswagen | Jetta Models | Jetta MK6 A6 (2011 - ON) | Jetta MK6 A6 Rear Beam (2011 - ON) |  | PFF85-505 | Lower Engine Mount Small Bush | 36.278 | 44.2592 | 1 | 1 | 9 |  | 38mm | 1J0199851 | 1K0199855 |  | 5055676510969
Black | Volkswagen | Jetta Models | Jetta MK6 A6 (2011 - ON) | Jetta MK6 A6 Rear Beam (2011 - ON) |  | PFF85-505BLK | Lower Engine Mount Small Bush | 39.919 | 48.7012 | 1 | 1 | 9 |  |  | 1J0199851 | 1K0199855 |  | 5055676514264
Road | Volkswagen | Jetta Models | Jetta MK6 A6 (2011 - ON) | Jetta MK6 A6 Rear Beam (2011 - ON) |  | PFF85-530 | Transmission Mount Insert | 49.907 | 60.8865 | 1 | 1 | 30 | Designed to fill the voiding in the OE rubber mount, it smooths out gear changes by stiffening and supporting the often perished rubber bush, which is common for failure on tuned vehicles. This will provide a more precise and settled transmission response during acceleration and deceleration. A small increase in NVH, usually at idle, should be expected when stiffening the connecting mount between the engine/transmission and chassis. The harder the material used, the greater the NVH transmitted especially on diesel vehicles. The stock transmission and upper engine mounts have always been a problem on these vehicles. The rubber perishes and splits, allowing for excessive engine movement. The answer until now has been to replace with new standard rubber mounts or fit expensive aftermarket mounts that are generally prone to excessive levels of NVH transmission. PFF85-530 is an intermediate solution from Powerflex. |  | 1K0199555Q / 1K0199555R / 1K0199555L | 1K0199555M / 1K0199555N / 1K0199555AB | 1K0199555BE / 8P0199555 / 8P0199555A | 5055676542823
Black | Volkswagen | Jetta Models | Jetta MK6 A6 (2011 - ON) | Jetta MK6 A6 Rear Beam (2011 - ON) |  | PFF85-530BLK | Transmission Mount Insert | 54.901 | 66.9792 | 1 | 1 | 30 | Designed to fill the voiding in the OE rubber mount, it smooths out gear changes by stiffening and supporting the often perished rubber bush, which is common for failure on tuned vehicles. This will provide a more precise and settled transmission response during acceleration and deceleration. A small increase in NVH, usually at idle, should be expected when stiffening the connecting mount between the engine/transmission and chassis. The harder the material used, the greater the NVH transmitted especially on diesel vehicles. The stock transmission and upper engine mounts have always been a problem on these vehicles. The rubber perishes and splits, allowing for excessive engine movement.The answer until now has been to replace with new standard rubber mounts or fit expensive aftermarket mounts that are generally prone to excessive levels of NVH transmission.PFF85-530 is an intermediate solution from Powerflex. |  | 1K0199555Q / 1K0199555R / 1K0199555L | 1K0199555M / 1K0199555N / 1K0199555AB | 1K0199555BE / 8P0199555 / 8P0199555A | 5055676542847
Road | Volkswagen | Jetta Models | Jetta MK6 A6 (2011 - ON) | Jetta MK6 A6 Rear Beam (2011 - ON) |  | PFF85-532 | Upper Engine Mount Insert | 42.119 | 51.3852 | 1 | 1 | 31 | Designed to fill the voiding in the OE rubber mount, it smooths out gear changes by stiffening and supporting the often perished rubber bush, which is common for failure on tuned vehicles. This will provide a more precise and settled transmission response during acceleration and deceleration. A small increase in NVH, usually at idle, should be expected when stiffening the connecting mount between the engine/transmission and chassis. The harder the material used, the greater the NVH transmitted especially on diesel vehicles. Does not fit Audi TTRS or RS3 models. |  | 1K0199262M / 1K0 199 262 M |  |  | 5055676543059
Black | Volkswagen | Jetta Models | Jetta MK6 A6 (2011 - ON) | Jetta MK6 A6 Rear Beam (2011 - ON) |  | PFF85-532BLK | Upper Engine Mount Insert | 46.343 | 56.5385 | 1 | 1 | 31 | Designed to fill the voiding in the OE rubber mount, it smooths out gear changes by stiffening and supporting the often perished rubber bush, which is common for failure on tuned vehicles. This will provide a more precise and settled transmission response during acceleration and deceleration. A small increase in NVH, usually at idle, should be expected when stiffening the connecting mount between the engine/transmission and chassis. The harder the material used, the greater the NVH transmitted especially on diesel vehicles. Does not fit Audi TTRS or RS3 models. |  | 1K0199262M / 1K0 199 262 M |  |  | 5055676543141
Road | Volkswagen | Jetta Models | Jetta MK6 A6 (2011 - ON) | Jetta MK6 A6 Rear Beam (2011 - ON) |  | PFF85-802 | Front Wishbone Rear Bush | 62.887 | 153.4443 | 2 | 2 | 2 | Fits steel subframes and steel wishbones only. This part features an offset bore to the sleeve to match the caster offset of the OE bush. For further caster adjustment for track/motorsport applications, use PFF3-902G. | 65mm | Bush = 5C0407183 / 5Q0407183 / 1K0407183 | Arm = 5C0407151 / 5Q0 407153 / 1K0407152 |  | 5055676534880
Road | Volkswagen | Lupo (1999 - 2006) |  |  |  | PF99-512-15 | PowerAlign Wheel Mounting Guide Pin | 28.49 | 34.7578 | 1 | 1 |  | Available singularly to suit a specific vehicle or as a handy 4-piece workshop kit, our new PowerAlign Wheel Mounting Guide Pins are designed to allow the safer mounting and easy alignment of heavy alloy wheels on most common cars to use lug bolts. The individual pins come supplied in a reusable twist tube and the 4-piece workshop kit is supplied with a steel storage case for pride of place in your toolbox.Simply thread the appropriate pin size into one of the bolt holes on the wheel hub. The wheel can then be lifted and placed on the guide pin, and easily slid into place on the hub; keeping the bolt holes aligned for other bolts to be inserted and tightened.This reduces the awkward and back-straining process of holding the wheel in place with one hand whilst lining up and threading in the first bolt; thus, reducing the risk, hassle, and strain of mounting wheels.Proven using simulated and real-world testing, the new mounting pins usehigh-strength CNC-machined AISI 303 Stainless Steel, some 50% stronger than plated mild steel, to ensure durability and resilience in a workshop environment, and are supplied with colour-coded 3D-printedprotective sleeves for ease of identificationandanodised 2011-T6 aluminium caps to absorb knocks and prevent damage to the wheel, unlike others on the market.Please clickhereto view all sizes available and fora wider-reaching application list in the form of anew user-friendly drop-down search function. |  | 71111093774 |  |  | 5055676559081
Road | Volkswagen | Lupo (1999 - 2006) |  |  |  | PFA100-12 | PowerAlign Camber Bolt Kit (12mm x 60mm) | 27.324 | 33.3353 | 1 | 1 |  | Our PowerAlign camber bolts replace the original upper bolt on suspension struts with a two-bolt fixing to the knuckle, one positioned above the other, allowing up to +/- 1.75 degrees of adjustment. This kit contains 2 camber bolts, tab washers and nuts. Why not add our Magnetic Camber Gauge to your tool kit so that you can make pit garage adjustments to your suspension using PowerAlign Camber Bolts. | 12mm |  |  |  | 5055676528063
Road | Volkswagen | Lupo (1999 - 2006) |  |  |  | PFF85-208-10 | Front Eye Bolt Mounting Bush 10mm | 22 | 53.68 | 2 | 2 | 4 | Fits drop links with a 10mm diameter shaft. For 12mm shafts use PFF85-208. Does not fit Corrado & Vento VR6 models. | 10mm | 6N0411329 |  |  | 5055676515667
Black | Volkswagen | Lupo (1999 - 2006) |  |  |  | PFF85-208-10BLK | Front Eye Bolt Mounting Bush 10mm | 24.211 | 59.0748 | 2 | 2 | 4 | Fits drop links with a 10mm diameter shaft. For 12mm shafts use PFF85-208. Does not fit Corrado & Vento VR6 models. | 10mm | 6N0411329 |  |  | 5055676519566
Heritage | Volkswagen | Lupo (1999 - 2006) |  |  |  | PFF85-208-10H | Front Eye Bolt Mounting Bush 10mm | 22 | 53.68 | 2 | 2 | 4 | Fits drop links with a 10mm diameter shaft. For 12mm shafts use PFF85-208. Does not fit Corrado & Vento VR6 models. | 10mm |  |  |  | 5055676546098
Road | Volkswagen | Lupo (1999 - 2006) |  |  |  | PFF85-209 | Front Anti Roll Bar Eye Bolt Bush 18mm | 22.264 | 54.3242 | 2 | 2 | 5 | Not suitable for VR6 models | 18mm | 191411315A / 191 411 315 A | 6N0411315C / 6N0 411 315 C |  | 5055676510402
Road | Volkswagen | Lupo (1999 - 2006) |  |  |  | PFF85-209-20 | Front Anti Roll Bar Eye Bolt Bush 20mm | 22.264 | 54.3242 | 2 | 2 | 5 | Not suitable for VR6 models | 20mm | 6K0411315 / 6K0 411 315 | 6N0411315D / 6N0 411 315 D | 191 411 315 B | 5055676510419
Black | Volkswagen | Lupo (1999 - 2006) |  |  |  | PFF85-209-20BLK | Front Anti Roll Bar Eye Bolt Bush 20mm | 24.662 | 60.1753 | 2 | 2 | 5 | Not suitable for VR6 models | 20mm | 6K0411315 / 6K0 411 315 | 6N0411315D / 6N0 411 315 D | 191 411 315 B | 5055676515971
Heritage | Volkswagen | Lupo (1999 - 2006) |  |  |  | PFF85-209-20H | Front Anti Roll Bar Eye Bolt Bush 20mm | 22.264 | 54.3242 | 2 | 2 | 5 | Not suitable for VR6 models | 20mm | 6K0411315 / 6K0 411 315 | 6N0411315D / 6N0 411 315 D | 191 411 315 B | 5055676545824
Heritage | Volkswagen | Lupo (1999 - 2006) |  |  |  | PFF85-209H | Front Anti Roll Bar Eye Bolt Bush 18mm | 22.264 | 54.3242 | 2 | 2 | 5 | Not suitable for VR6 models | 18mm | 191411315A / 191 411 315 A | 6N0411315C / 6N0 411 315 C |  | 5055676545817
Road | Volkswagen | Lupo (1999 - 2006) |  |  |  | PFF85-401 | Front Wishbone Inner Bush (front) | 31.735 | 77.4334 | 2 | 2 | 1 |  |  | Fits wishbone OE Nr 6N0407151 |  |  | 5055676510709
Black | Volkswagen | Lupo (1999 - 2006) |  |  |  | PFF85-401BLK | Front Wishbone Inner Bush (front) | 34.914 | 85.1902 | 2 | 2 | 1 |  |  | Fits wishbone OE Nr 6N0407151 |  |  | 5055676515162
Road | Volkswagen | Lupo (1999 - 2006) |  |  |  | PFF85-402 | Front Wishbone Rear Bush | 47.311 | 115.4388 | 2 | 2 | 2 |  |  | 6N0407181 |  |  | 5055676510716
Black | Volkswagen | Lupo (1999 - 2006) |  |  |  | PFF85-402BLK | Front Wishbone Rear Bush | 52.052 | 127.0069 | 2 | 2 | 2 |  |  | 6N0407181 |  |  | 5055676515179
Road | Volkswagen | Lupo (1999 - 2006) |  |  |  | PFF85-403-18 | Front Anti Roll Bar Bush 18mm | 24.662 | 60.1753 | 2 | 2 | 3 | Does not fit Lupo 1996-2006 1.2 3L TDi and 1.4 FSi models with chassis codes ANY, AYZ & ARR models. Measure bar where the bush sits as the diameter varies along the length of the anti roll bar. | 18mm |  |  |  | 5055676515704
Black | Volkswagen | Lupo (1999 - 2006) |  |  |  | PFF85-403-18BLK | Front Anti Roll Bar Bush 18mm | 26.939 | 65.7312 | 2 | 2 | 3 | Does not fit Lupo 1996-2006 1.2 3L TDi and 1.4 FSi models with chassis codes ANY, AYZ & ARR models. Measure bar where the bush sits as the diameter varies along the length of the anti roll bar. | 18mm |  |  |  | 5055676522443
Road | Volkswagen | Lupo (1999 - 2006) |  |  |  | PFF85-403-20 | Front Anti Roll Bar Bush 20mm | 24.662 | 60.1753 | 2 | 2 | 3 | Does not fit Lupo 1996-2006 1.2 3L TDi and 1.4 FSi models with chassis codes ANY, AYZ & ARR models. Measure bar where the bush sits as the diameter varies along the length of the anti roll bar. | 20mm |  |  |  | 5055676502582
Black | Volkswagen | Lupo (1999 - 2006) |  |  |  | PFF85-403-20BLK | Front Anti Roll Bar Bush 20mm | 26.939 | 65.7312 | 2 | 2 | 3 | Does not fit Lupo 1996-2006 1.2 3L TDi and 1.4 FSi models with chassis codes ANY, AYZ & ARR models. Measure bar where the bush sits as the diameter varies along the length of the anti roll bar. | 20mm |  |  |  | 5055676522450
Road | Volkswagen | Lupo (1999 - 2006) |  |  |  | PFF85-403-22 | Front Anti Roll Bar Bush 22mm | 24.662 | 60.1753 | 2 | 2 | 3 | Does not fit Lupo 1996-2006 1.2 3L TDi and 1.4 FSi models with chassis codes ANY, AYZ & ARR models. Measure bar where the bush sits as the diameter varies along the length of the anti roll bar. | 22mm |  |  |  | 5055676518286
Black | Volkswagen | Lupo (1999 - 2006) |  |  |  | PFF85-403-22BLK | Front Anti Roll Bar Bush 22mm | 26.939 | 65.7312 | 2 | 2 | 3 | Does not fit Lupo 1996-2006 1.2 3L TDi and 1.4 FSi models with chassis codes ANY, AYZ & ARR models. Measure bar where the bush sits as the diameter varies along the length of the anti roll bar. | 22mm |  |  |  | 5055676522467
Road | Volkswagen | Lupo (1999 - 2006) |  |  |  | PFF85-431 | Front Strut Top Mount Bush -10mm | 49.258 | 120.1895 | 2 | 2 | 11 | This part has been designed to give an extra 10mm of lowering when fitted as it allows the strut to sit higher into the body of the top mount. These new top mounts ship complete with new top cap spacers, made using our Black material - this additional part means no more modifying of original parts is required. If you wanted to fit our top mounts without the ride height change, you would need to fit part number PFF85-430 | -10mm | 1J0412331C | 6N0412331A |  | 5055676531919
Black | Volkswagen | Lupo (1999 - 2006) |  |  |  | PFF85-431BLK | Front Strut Top Mount Bush -10mm | 54.197 | 132.2407 | 2 | 2 | 11 | This part has been designed to give an extra 10mm of lowering when fitted as it allows the strut to sit higher into the body of the top mount. These new top mounts ship complete with new top cap spacers, made using our Black material - this additional part means no more modifying of original parts is required. If you wanted to fit our top mounts without the ride height change, you would need to fit part number PFF85-430BLK | -10mm | 1J0412331C | 6N0412331A |  | 5055676531926
Road | Volkswagen | Lupo (1999 - 2006) |  |  |  | PFF85-920 | Lower Engine Mount Large Bush | 53.152 | 64.8454 | 1 | 1 | 6 | Does not fit models with engine codes AMF 1.4 diesel engine or ANY & AYZ 3L TDI engines |  | 6N0199851AG / 6N0199851AH | 6N0199851AL / 6N0199851AJ |  | 5055676525536
Black | Volkswagen | Lupo (1999 - 2006) |  |  |  | PFF85-920BLK | Lower Engine Mount Large Bush | 58.993 | 71.9715 | 1 | 1 | 6 | Does not fit models with engine codes AMF 1.4 diesel engine or ANY & AYZ 3L TDI engines |  | 6N0199851AG / 6N0199851AH | 6N0199851AL / 6N0199851AJ |  | 5055676525543
Road | Volkswagen | Lupo (1999 - 2006) |  |  |  | PFF85-921 | Lower Engine Mount Large Bush | 46.662 | 56.9276 | 1 | 1 | 6 | Fits Lupo GTi only, engine code AVY. |  | 6E0199851D |  |  | 5055676536662
Black | Volkswagen | Lupo (1999 - 2006) |  |  |  | PFF85-921BLK | Lower Engine Mount Large Bush | 51.205 | 62.4701 | 1 | 1 | 6 | Fits Lupo GTi only, engine code AVY. |  | 6E0199851D |  |  | 5055676536679
Road | Volkswagen | Lupo (1999 - 2006) |  |  |  | PFR85-615 | Rear Beam Mounting Bush | 45.364 | 110.6882 | 2 | 2 | 7 |  | 58mm | 6K0501541A |  |  | 5055676511188
Black | Volkswagen | Lupo (1999 - 2006) |  |  |  | PFR85-615BLK | Rear Beam Mounting Bush | 49.907 | 121.7731 | 2 | 2 | 7 |  |  | 6K0501541A |  |  | 5055676515612
Road | Volkswagen | Passat Models | Passat B3/B4 (1988 - 1996) | Passat B3/B4 2WD (1988 - 1996) |  | PF99-514-15 | PowerAlign Wheel Mounting Guide Pin | 30.437 | 37.1331 | 1 | 1 |  | Available singularly to suit a specific vehicle or as a handy 4-piece workshop kit, our new PowerAlign Wheel Mounting Guide Pins are designed to allow the safer mounting and easy alignment of heavy alloy wheels on most common cars to use lug bolts. The individual pins come supplied in a reusable twist tube and the 4-piece workshop kit is supplied with a steel storage case for pride of place in your toolbox.Simply thread the appropriate pin size into one of the bolt holes on the wheel hub. The wheel can then be lifted and placed on the guide pin, and easily slid into place on the hub; keeping the bolt holes aligned for other bolts to be inserted and tightened.This reduces the awkward and back-straining process of holding the wheel in place with one hand whilst lining up and threading in the first bolt; thus, reducing the risk, hassle, and strain of mounting wheels.Proven using simulated and real-world testing, the new mounting pins usehigh-strength CNC-machined AISI 303 Stainless Steel, some 50% stronger than plated mild steel, to ensure durability and resilience in a workshop environment, and are supplied with colour-coded 3D-printedprotective sleeves for ease of identificationandanodised 2011-T6 aluminium caps to absorb knocks and prevent damage to the wheel, unlike others on the market.Please clickhereto view all sizes available and fora wider-reaching application list in the form of anew user-friendly drop-down search function. |  | 9A700773300 |  |  | 5055676559104
Road | Volkswagen | Passat Models | Passat B3/B4 (1988 - 1996) | Passat B3/B4 2WD (1988 - 1996) |  | PFA100-12 | PowerAlign Camber Bolt Kit (12mm x 60mm) | 27.324 | 33.3353 | 1 | 1 |  | Our PowerAlign camber bolts replace the original upper bolt on suspension struts with a two-bolt fixing to the knuckle, one positioned above the other, allowing up to +/- 1.75 degrees of adjustment. This kit contains 2 camber bolts, tab washers and nuts. Why not add our Magnetic Camber Gauge to your tool kit so that you can make pit garage adjustments to your suspension using PowerAlign Camber Bolts. | 12mm |  |  |  | 5055676528063
Road | Volkswagen | Passat Models | Passat B3/B4 (1988 - 1996) | Passat B3/B4 2WD (1988 - 1996) |  | PFF85-201 | Front Wishbone Front Bush 30mm | 33.682 | 82.1841 | 2 | 2 | 1 | If fitting on Audi TT MK1, S3 and A3 MK1 and Seat Leon & Cupra MK1 it fits earlier models with a 30mm diameter. It fits both the pressed and cast arms on the Leon & Cupra MK1 and A3 MK1 2WD. Please check original bush size. Later cars may use a larger 45mm bush PFF3-501. For an on-car camber adjustable version of this bush please use PFF85-201G. | 30mm | 357407182 | 191407182 |  | 5055676510310
Black | Volkswagen | Passat Models | Passat B3/B4 (1988 - 1996) | Passat B3/B4 2WD (1988 - 1996) |  | PFF85-201BLK | Front Wishbone Front Bush 30mm | 37.059 | 90.424 | 2 | 2 | 1 | If fitting on Audi TT MK1, S3 and A3 MK1 and Seat Leon & Cupra MK1 it fits earlier models with a 30mm diameter. It fits both the pressed and cast arms on the Leon & Cupra MK1 and A3 MK1 2WD. Please check original bush size. Later cars may use a larger 45mm bush PFF3-501. For an on-car camber adjustable version of this bush please use PFF85-201GBLK. | 30mm | 357407182 | 191407182 |  | 5055676514042
Road | Volkswagen | Passat Models | Passat B3/B4 (1988 - 1996) | Passat B3/B4 2WD (1988 - 1996) |  | PFF85-201G | Front Wishbone Front Bush 30mm Camber Adjustable | 55.748 | 136.0251 | 2 | 2 | 1 | PFF85-201G gives +/- 0.5 degrees of camber adjustment. If fitting on Audi TT MK1, S3 and A3 MK1 and Seat Leon & Cupra MK1 it fits earlier models with a 30mm diameter. It fits both the pressed and cast arms on the Leon & Cupra MK1 and A3 MK1 2WD. Please check original bush size. Later cars may use a larger (nonadjustable) 45mm bush PFF3-501. PFF85-201G bush features a CNC machined Stainless Steel sleeve with an offset bore that can be rotated using our bespoke tooling (supplied), giving +/- 0.5 degrees of camber adjustment. For a non-offset version of this bush please use PFF85-201.Knurled end faces prevent sleeve rotation to retain suspension geometry.PFF85-201G boosts stiffness over the original part by 15%. | 30mm | 357407182 | 191407182 |  | 5055676542113
Black | Volkswagen | Passat Models | Passat B3/B4 (1988 - 1996) | Passat B3/B4 2WD (1988 - 1996) |  | PFF85-201GBLK | Front Wishbone Front Bush 30mm Camber Adjustable | 55.748 | 136.0251 | 2 | 2 | 1 | PFF85-201G gives +/- 0.5 degrees of camber adjustment. If fitting on Audi TT MK1, S3, and A3 MK1 and Seat Leon & Cupra MK1 it fits earlier models with a 30mm diameter. It fits both the pressed and cast arms on the Leon & Cupra MK1 and A3 MK1 2WD. Please check the original bush size. Later cars may use a larger (non-adjustable) 45mm bush PFF3-501. PFF85-201G bush features a CNC machined Stainless Steel sleeve with an offset bore that can be rotated using our bespoke tooling (supplied), giving +/- 0.5 degrees of on-car camber adjustment. For a non-offset version of this bush please use PFF85-201.Knurled end faces prevent sleeve rotation to retain suspension geometry.PFF85-201GBLK boosts stiffness over the original part by 15%. | 30mm | 357407182 | 191407182 |  | 5055676542120
Heritage | Volkswagen | Passat Models | Passat B3/B4 (1988 - 1996) | Passat B3/B4 2WD (1988 - 1996) |  | PFF85-201H | Front Wishbone Front Bush 30mm | 33.682 | 82.1841 | 2 | 2 | 1 | If fitting on Audi TT MK1, S3 and A3 MK1 and Seat Leon & Cupra MK1 it fits earlier models with a 30mm diameter. It fits both the pressed and cast arms on the Leon & Cupra MK1 and A3 MK1 2WD. Please check original bush size. Later cars may use a larger 45mm bush PFF3-501. For an on-car camber adjustable version of this bush please use PFF85-201G. | 30mm | 357407182 | 191407182 |  | 5055676545756
Road | Volkswagen | Passat Models | Passat B3/B4 (1988 - 1996) | Passat B3/B4 2WD (1988 - 1996) |  | PFF85-203 | Front Wishbone Rear Bush | 40.821 | 99.6032 | 2 | 2 | 2 |  |  | 191407181D |  |  | 5055676510327
Black | Volkswagen | Passat Models | Passat B3/B4 (1988 - 1996) | Passat B3/B4 2WD (1988 - 1996) |  | PFF85-203BLK | Front Wishbone Rear Bush | 44.913 | 109.5877 | 2 | 2 | 2 |  |  | 191407181D |  |  | 5055676514059
Heritage | Volkswagen | Passat Models | Passat B3/B4 (1988 - 1996) | Passat B3/B4 2WD (1988 - 1996) |  | PFF85-203H | Front Wishbone Rear Bush | 40.821 | 99.6032 | 2 | 2 | 2 |  |  | 191407181D |  |  | 5055676545763
Road | Volkswagen | Passat Models | Passat B3/B4 (1988 - 1996) | Passat B3/B4 2WD (1988 - 1996) |  | PFF85-239 | Front Strut Top Mount | 45.364 | 110.6882 | 2 | 2 | 11 | VW Corrado Does not fit G60 Model. Fits VR6 (ABV) models from chassis 50_N 000 001 and all other models from chassis 50-S-000 052. Seat Cordoba - Fits models from 1993 to 1999 with chassis numbers 6K-TR-080 001 onwards, 6K-ZR-082 401 onwards and 6K-ZR-599 965 onwards. VW Golf Mk3 Fits models from 1992 to 1996 with 5 stud wheels only, this includes GTi, GTi 16v & VR6. From 1996 to 1998 they fit all Mk3 Golfs. VW Vento - Fits models from 1992 to 1996 with 5 stud wheels only. From 1996 to 1998 they fit all models. Seat Toledo - Fits 1992-1999 models with chassis number 1L-TR000 001 onwards. Seat Ibiza 6K - Fits models from 1993 to 1999 with chassis numbers 6K-TR-080 001 onwards, 6K-ZR-082 401 onwards and 6K-ZR-599 965 onwards. |  | 191412329 / 357412331 | 357412331A |  | 5055676525697
Black | Volkswagen | Passat Models | Passat B3/B4 (1988 - 1996) | Passat B3/B4 2WD (1988 - 1996) |  | PFF85-239BLK | Front Strut Top Mount | 49.907 | 121.7731 | 2 | 2 | 11 | VW Corrado Does not fit G60 Model. Fits VR6 (ABV) models from chassis 50_N 000 001 and all other models from chassis 50-S-000 052. Seat Cordoba - Fits models from 1993 to 1999 with chassis numbers 6K-TR-080 001 onwards, 6K-ZR-082 401 onwards and 6K-ZR-599 965 onwards. VW Golf Mk3 Fits models from 1992 to 1996 with 5 stud wheels only, this includes GTi, GTi 16v & VR6. From 1996 to 1998 they fit all Mk3 Golfs. VW Vento - Fits models from 1992 to 1996 with 5 stud wheels only. From 1996 to 1998 they fit all models. Seat Toledo - Fits 1992-1999 models with chassis number 1L-TR000 001 onwards. Seat Ibiza 6K - Fits models from 1993 to 1999 with chassis numbers 6K-TR-080 001 onwards, 6K-ZR-082 401 onwards and 6K-ZR-599 965 onwards. |  | 191412329 / 357412331 | 357412331A |  | 5055676525703
Road | Volkswagen | Passat Models | Passat B3/B4 (1988 - 1996) | Passat B3/B4 2WD (1988 - 1996) |  | PFF85-244 | Rear Lower Engine Mount Bush | 73.92 | 90.1824 | 1 | 1 | 20 | They do not fit Hydro mounts as fitted to the 16v GTi models with engine codes KR, PL, 9A & G60 with engine code PG |  | 191199262 |  |  | 5055676531001
Black | Volkswagen | Passat Models | Passat B3/B4 (1988 - 1996) | Passat B3/B4 2WD (1988 - 1996) |  | PFF85-244BLK | Rear Lower Engine Mount Bush | 81.708 | 99.6838 | 1 | 1 | 20 | They do not fit Hydro mounts as fitted to the 16v GTi models with engine codes KR, PL, 9A & G60 with engine code PG |  | 191199262 |  |  | 5055676531018
Heritage | Volkswagen | Passat Models | Passat B3/B4 (1988 - 1996) | Passat B3/B4 2WD (1988 - 1996) |  | PFF85-244H | Rear Lower Engine Mount Bush | 73.92 | 90.1824 | 1 | 1 | 20 | They do not fit Hydro mounts as fitted to the 16v GTi models with engine codes KR, PL, 9A & G60 with engine code PG |  | 191199262 |  |  | 5055676545862
Road | Volkswagen | Passat Models | Passat B3/B4 (1988 - 1996) | Passat B3/B4 2WD (1988 - 1996) |  | PFF85-244R | Rear Lower Engine Mount Bush, Diesel | 73.92 | 90.1824 | 1 | 1 | 20 | They do not fit Hydro mounts as fitted to the 16v GTi models with engine codes KR, PL, 9A & G60 with engine code PG |  | 191199262 |  |  | 5055676531032
Heritage | Volkswagen | Passat Models | Passat B3/B4 (1988 - 1996) | Passat B3/B4 2WD (1988 - 1996) |  | PFF85-244RH | Rear Lower Engine Mount Bush, Diesel | 73.92 | 90.1824 | 1 | 1 | 20 | They do not fit Hydro mounts as fitted to the 16v GTi models with engine codes KR, PL, 9A & G60 with engine code PG |  | 191199262 |  |  | 5055676545879
Road | Volkswagen | Passat Models | Passat B3/B4 (1988 - 1996) | Passat B3/B4 2WD (1988 - 1996) |  | PFF85-245 | Rear Lower Engine Mount Insert | 34.331 | 41.8838 | 1 | 1 | 20 | These inserts fits into the original bush, OE part number 191199262. They do not fit Hydro mounts as fitted to the 16v GTi models with engine codes KR, PL, 9A & G60 with engine code PG |  | 191199262 |  |  | 5055676530998
Black | Volkswagen | Passat Models | Passat B3/B4 (1988 - 1996) | Passat B3/B4 2WD (1988 - 1996) |  | PFF85-245BLK | Rear Lower Engine Mount Insert | 38.225 | 46.6345 | 1 | 1 | 20 | These inserts fits into the original bush, OE part number 191199262. They do not fit Hydro mounts as fitted to the 16v GTi models with engine codes KR, PL, 9A & G60 with engine code PG |  | 191199262 |  |  | 5055676531025
Heritage | Volkswagen | Passat Models | Passat B3/B4 (1988 - 1996) | Passat B3/B4 2WD (1988 - 1996) |  | PFF85-245H | Rear Lower Engine Mount Insert | 34.331 | 41.8838 | 1 | 1 | 20 | These inserts fits into the original bush, OE part number 191199262. They do not fit Hydro mounts as fitted to the 16v GTi models with engine codes KR, PL, 9A & G60 with engine code PG |  | 191199262 |  |  | 5055676545886
Road | Volkswagen | Passat Models | Passat B3/B4 (1988 - 1996) | Passat B3/B4 2WD (1988 - 1996) |  | PFF85-245R | Rear Lower Engine Mount Insert, Diesel | 34.331 | 41.8838 | 1 | 1 | 20 | These inserts fits into the original bush, OE part number 191199262. They do not fit Hydro mounts as fitted to the 16v GTi models with engine codes KR, PL, 9A & G60 with engine code PG |  | 191199262 |  |  | 5055676531049
Heritage | Volkswagen | Passat Models | Passat B3/B4 (1988 - 1996) | Passat B3/B4 2WD (1988 - 1996) |  | PFF85-245RH | Rear Lower Engine Mount Insert, Diesel | 34.331 | 41.8838 | 1 | 1 | 20 | These inserts fits into the original bush, OE part number 191199262. They do not fit Hydro mounts as fitted to the 16v GTi models with engine codes KR, PL, 9A & G60 with engine code PG |  | 191199262 |  |  | 5055676546081
Road | Volkswagen | Passat Models | Passat B3/B4 (1988 - 1996) | Passat B3/B4 2WD (1988 - 1996) |  | PFF85-280 | Front Lower Engine Mounting Bush & Inserts | 68.728 | 83.8482 | 1 | 1 | 20 | PFF85-280 is a replacement bush kit that includes inserts that are designed to fit into voids in the bush, allowing tune-ability of engine movement, perfect for stiffening mounts ahead of track days and performance events. This part replaces OE numbers: 1H0199609 K,E,F,B,J,G & J. - On the VW Corrado & Passat the mount will only fit models with the V6 engine. |  | 1H0199609 K | 1H0199609 E | 1H0199609 F | 5055676532602
Black | Volkswagen | Passat Models | Passat B3/B4 (1988 - 1996) | Passat B3/B4 2WD (1988 - 1996) |  | PFF85-280BLK | Front Lower Engine Mounting Bush & Inserts | 75.614 | 92.2491 | 1 | 1 | 20 | PFF85-280 is a replacement bush kit that includes inserts that are designed to fit into voids in the bush, allowing tune-ability of engine movement, perfect for stiffening mounts ahead of track days and performance events. This part replaces OE numbers: 1H0199609 K,E,F,B,J,G & J. - On the VW Corrado & Passat the mount will only fit models with the V6 engine. |  | 1H0199609 K | 1H0199609 E | 1H0199609 F | 5055676532619
Road | Volkswagen | Passat Models | Passat B3/B4 (1988 - 1996) | Passat B3/B4 Syncro 4WD (1988 - 1996) |  | PF99-514-15 | PowerAlign Wheel Mounting Guide Pin | 30.437 | 37.1331 | 1 | 1 |  | Available singularly to suit a specific vehicle or as a handy 4-piece workshop kit, our new PowerAlign Wheel Mounting Guide Pins are designed to allow the safer mounting and easy alignment of heavy alloy wheels on most common cars to use lug bolts. The individual pins come supplied in a reusable twist tube and the 4-piece workshop kit is supplied with a steel storage case for pride of place in your toolbox.Simply thread the appropriate pin size into one of the bolt holes on the wheel hub. The wheel can then be lifted and placed on the guide pin, and easily slid into place on the hub; keeping the bolt holes aligned for other bolts to be inserted and tightened.This reduces the awkward and back-straining process of holding the wheel in place with one hand whilst lining up and threading in the first bolt; thus, reducing the risk, hassle, and strain of mounting wheels.Proven using simulated and real-world testing, the new mounting pins usehigh-strength CNC-machined AISI 303 Stainless Steel, some 50% stronger than plated mild steel, to ensure durability and resilience in a workshop environment, and are supplied with colour-coded 3D-printedprotective sleeves for ease of identificationandanodised 2011-T6 aluminium caps to absorb knocks and prevent damage to the wheel, unlike others on the market.Please clickhereto view all sizes available and fora wider-reaching application list in the form of anew user-friendly drop-down search function. |  | 9A700773300 |  |  | 5055676559104
Road | Volkswagen | Passat Models | Passat B3/B4 (1988 - 1996) | Passat B3/B4 Syncro 4WD (1988 - 1996) |  | PFA100-12 | PowerAlign Camber Bolt Kit (12mm x 60mm) | 27.324 | 33.3353 | 1 | 1 |  | Our PowerAlign camber bolts replace the original upper bolt on suspension struts with a two-bolt fixing to the knuckle, one positioned above the other, allowing up to +/- 1.75 degrees of adjustment. This kit contains 2 camber bolts, tab washers and nuts. Why not add our Magnetic Camber Gauge to your tool kit so that you can make pit garage adjustments to your suspension using PowerAlign Camber Bolts. | 12mm |  |  |  | 5055676528063
Road | Volkswagen | Passat Models | Passat B3/B4 (1988 - 1996) | Passat B3/B4 Syncro 4WD (1988 - 1996) |  | PFF85-201 | Front Wishbone Front Bush 30mm | 33.682 | 82.1841 | 2 | 2 | 1 | If fitting on Audi TT MK1, S3 and A3 MK1 and Seat Leon & Cupra MK1 it fits earlier models with a 30mm diameter. It fits both the pressed and cast arms on the Leon & Cupra MK1 and A3 MK1 2WD. Please check original bush size. Later cars may use a larger 45mm bush PFF3-501. For an on-car camber adjustable version of this bush please use PFF85-201G. | 30mm | 357407182 | 191407182 |  | 5055676510310
Black | Volkswagen | Passat Models | Passat B3/B4 (1988 - 1996) | Passat B3/B4 Syncro 4WD (1988 - 1996) |  | PFF85-201BLK | Front Wishbone Front Bush 30mm | 37.059 | 90.424 | 2 | 2 | 1 | If fitting on Audi TT MK1, S3 and A3 MK1 and Seat Leon & Cupra MK1 it fits earlier models with a 30mm diameter. It fits both the pressed and cast arms on the Leon & Cupra MK1 and A3 MK1 2WD. Please check original bush size. Later cars may use a larger 45mm bush PFF3-501. For an on-car camber adjustable version of this bush please use PFF85-201GBLK. | 30mm | 357407182 | 191407182 |  | 5055676514042
Road | Volkswagen | Passat Models | Passat B3/B4 (1988 - 1996) | Passat B3/B4 Syncro 4WD (1988 - 1996) |  | PFF85-201G | Front Wishbone Front Bush 30mm Camber Adjustable | 55.748 | 136.0251 | 2 | 2 | 1 | PFF85-201G gives +/- 0.5 degrees of camber adjustment. If fitting on Audi TT MK1, S3 and A3 MK1 and Seat Leon & Cupra MK1 it fits earlier models with a 30mm diameter. It fits both the pressed and cast arms on the Leon & Cupra MK1 and A3 MK1 2WD. Please check original bush size. Later cars may use a larger (nonadjustable) 45mm bush PFF3-501. PFF85-201G bush features a CNC machined Stainless Steel sleeve with an offset bore that can be rotated using our bespoke tooling (supplied), giving +/- 0.5 degrees of camber adjustment. For a non-offset version of this bush please use PFF85-201.Knurled end faces prevent sleeve rotation to retain suspension geometry.PFF85-201G boosts stiffness over the original part by 15%. | 30mm | 357407182 | 191407182 |  | 5055676542113
Heritage | Volkswagen | Passat Models | Passat B3/B4 (1988 - 1996) | Passat B3/B4 Syncro 4WD (1988 - 1996) |  | PFF85-201H | Front Wishbone Front Bush 30mm | 33.682 | 82.1841 | 2 | 2 | 1 | If fitting on Audi TT MK1, S3 and A3 MK1 and Seat Leon & Cupra MK1 it fits earlier models with a 30mm diameter. It fits both the pressed and cast arms on the Leon & Cupra MK1 and A3 MK1 2WD. Please check original bush size. Later cars may use a larger 45mm bush PFF3-501. For an on-car camber adjustable version of this bush please use PFF85-201G. | 30mm | 357407182 | 191407182 |  | 5055676545756
Road | Volkswagen | Passat Models | Passat B3/B4 (1988 - 1996) | Passat B3/B4 Syncro 4WD (1988 - 1996) |  | PFF85-203 | Front Wishbone Rear Bush | 40.821 | 99.6032 | 2 | 2 | 2 |  |  | 191407181D |  |  | 5055676510327
Black | Volkswagen | Passat Models | Passat B3/B4 (1988 - 1996) | Passat B3/B4 Syncro 4WD (1988 - 1996) |  | PFF85-203BLK | Front Wishbone Rear Bush | 44.913 | 109.5877 | 2 | 2 | 2 |  |  | 191407181D |  |  | 5055676514059
Heritage | Volkswagen | Passat Models | Passat B3/B4 (1988 - 1996) | Passat B3/B4 Syncro 4WD (1988 - 1996) |  | PFF85-203H | Front Wishbone Rear Bush | 40.821 | 99.6032 | 2 | 2 | 2 |  |  | 191407181D |  |  | 5055676545763
Road | Volkswagen | Passat Models | Passat B3/B4 (1988 - 1996) | Passat B3/B4 Syncro 4WD (1988 - 1996) |  | PFF85-239 | Front Strut Top Mount | 45.364 | 110.6882 | 2 | 2 | 11 | VW Corrado Does not fit G60 Model. Fits VR6 (ABV) models from chassis 50_N 000 001 and all other models from chassis 50-S-000 052. Seat Cordoba - Fits models from 1993 to 1999 with chassis numbers 6K-TR-080 001 onwards, 6K-ZR-082 401 onwards and 6K-ZR-599 965 onwards. VW Golf Mk3 Fits models from 1992 to 1996 with 5 stud wheels only, this includes GTi, GTi 16v & VR6. From 1996 to 1998 they fit all Mk3 Golfs. VW Vento - Fits models from 1992 to 1996 with 5 stud wheels only. From 1996 to 1998 they fit all models. Seat Toledo - Fits 1992-1999 models with chassis number 1L-TR000 001 onwards. Seat Ibiza 6K - Fits models from 1993 to 1999 with chassis numbers 6K-TR-080 001 onwards, 6K-ZR-082 401 onwards and 6K-ZR-599 965 onwards. |  | 191412329 / 357412331 | 357412331A |  | 5055676525697
Black | Volkswagen | Passat Models | Passat B3/B4 (1988 - 1996) | Passat B3/B4 Syncro 4WD (1988 - 1996) |  | PFF85-239BLK | Front Strut Top Mount | 49.907 | 121.7731 | 2 | 2 | 11 | VW Corrado Does not fit G60 Model. Fits VR6 (ABV) models from chassis 50_N 000 001 and all other models from chassis 50-S-000 052. Seat Cordoba - Fits models from 1993 to 1999 with chassis numbers 6K-TR-080 001 onwards, 6K-ZR-082 401 onwards and 6K-ZR-599 965 onwards. VW Golf Mk3 Fits models from 1992 to 1996 with 5 stud wheels only, this includes GTi, GTi 16v & VR6. From 1996 to 1998 they fit all Mk3 Golfs. VW Vento - Fits models from 1992 to 1996 with 5 stud wheels only. From 1996 to 1998 they fit all models. Seat Toledo - Fits 1992-1999 models with chassis number 1L-TR000 001 onwards. Seat Ibiza 6K - Fits models from 1993 to 1999 with chassis numbers 6K-TR-080 001 onwards, 6K-ZR-082 401 onwards and 6K-ZR-599 965 onwards. |  | 191412329 / 357412331 | 357412331A |  | 5055676525703
Road | Volkswagen | Passat Models | Passat B3/B4 (1988 - 1996) | Passat B3/B4 Syncro 4WD (1988 - 1996) |  | PFF85-244 | Rear Lower Engine Mount Bush | 73.92 | 90.1824 | 1 | 1 | 20 | They do not fit Hydro mounts as fitted to the 16v GTi models with engine codes KR, PL, 9A & G60 with engine code PG |  | 191199262 |  |  | 5055676531001
Black | Volkswagen | Passat Models | Passat B3/B4 (1988 - 1996) | Passat B3/B4 Syncro 4WD (1988 - 1996) |  | PFF85-244BLK | Rear Lower Engine Mount Bush | 81.708 | 99.6838 | 1 | 1 | 20 | They do not fit Hydro mounts as fitted to the 16v GTi models with engine codes KR, PL, 9A & G60 with engine code PG |  | 191199262 |  |  | 5055676531018
Heritage | Volkswagen | Passat Models | Passat B3/B4 (1988 - 1996) | Passat B3/B4 Syncro 4WD (1988 - 1996) |  | PFF85-244H | Rear Lower Engine Mount Bush | 73.92 | 90.1824 | 1 | 1 | 20 | They do not fit Hydro mounts as fitted to the 16v GTi models with engine codes KR, PL, 9A & G60 with engine code PG |  | 191199262 |  |  | 5055676545862
Road | Volkswagen | Passat Models | Passat B3/B4 (1988 - 1996) | Passat B3/B4 Syncro 4WD (1988 - 1996) |  | PFF85-244R | Rear Lower Engine Mount Bush, Diesel | 73.92 | 90.1824 | 1 | 1 | 20 | They do not fit Hydro mounts as fitted to the 16v GTi models with engine codes KR, PL, 9A & G60 with engine code PG |  | 191199262 |  |  | 5055676531032
Heritage | Volkswagen | Passat Models | Passat B3/B4 (1988 - 1996) | Passat B3/B4 Syncro 4WD (1988 - 1996) |  | PFF85-244RH | Rear Lower Engine Mount Bush, Diesel | 73.92 | 90.1824 | 1 | 1 | 20 | They do not fit Hydro mounts as fitted to the 16v GTi models with engine codes KR, PL, 9A & G60 with engine code PG |  | 191199262 |  |  | 5055676545879
Road | Volkswagen | Passat Models | Passat B3/B4 (1988 - 1996) | Passat B3/B4 Syncro 4WD (1988 - 1996) |  | PFF85-245 | Rear Lower Engine Mount Insert | 34.331 | 41.8838 | 1 | 1 | 20 | These inserts fits into the original bush, OE part number 191199262. They do not fit Hydro mounts as fitted to the 16v GTi models with engine codes KR, PL, 9A & G60 with engine code PG |  | 191199262 |  |  | 5055676530998
Black | Volkswagen | Passat Models | Passat B3/B4 (1988 - 1996) | Passat B3/B4 Syncro 4WD (1988 - 1996) |  | PFF85-245BLK | Rear Lower Engine Mount Insert | 38.225 | 46.6345 | 1 | 1 | 20 | These inserts fits into the original bush, OE part number 191199262. They do not fit Hydro mounts as fitted to the 16v GTi models with engine codes KR, PL, 9A & G60 with engine code PG |  | 191199262 |  |  | 5055676531025
Heritage | Volkswagen | Passat Models | Passat B3/B4 (1988 - 1996) | Passat B3/B4 Syncro 4WD (1988 - 1996) |  | PFF85-245H | Rear Lower Engine Mount Insert | 34.331 | 41.8838 | 1 | 1 | 20 | These inserts fits into the original bush, OE part number 191199262. They do not fit Hydro mounts as fitted to the 16v GTi models with engine codes KR, PL, 9A & G60 with engine code PG |  | 191199262 |  |  | 5055676545886
Road | Volkswagen | Passat Models | Passat B3/B4 (1988 - 1996) | Passat B3/B4 Syncro 4WD (1988 - 1996) |  | PFF85-245R | Rear Lower Engine Mount Insert, Diesel | 34.331 | 41.8838 | 1 | 1 | 20 | These inserts fits into the original bush, OE part number 191199262. They do not fit Hydro mounts as fitted to the 16v GTi models with engine codes KR, PL, 9A & G60 with engine code PG |  | 191199262 |  |  | 5055676531049
Heritage | Volkswagen | Passat Models | Passat B3/B4 (1988 - 1996) | Passat B3/B4 Syncro 4WD (1988 - 1996) |  | PFF85-245RH | Rear Lower Engine Mount Insert, Diesel | 34.331 | 41.8838 | 1 | 1 | 20 | These inserts fits into the original bush, OE part number 191199262. They do not fit Hydro mounts as fitted to the 16v GTi models with engine codes KR, PL, 9A & G60 with engine code PG |  | 191199262 |  |  | 5055676546081
Road | Volkswagen | Passat Models | Passat B3/B4 (1988 - 1996) | Passat B3/B4 Syncro 4WD (1988 - 1996) |  | PFF85-280 | Front Lower Engine Mounting Bush & Inserts | 68.728 | 83.8482 | 1 | 1 | 20 | PFF85-280 is a replacement bush kit that includes inserts that are designed to fit into voids in the bush, allowing tune-ability of engine movement, perfect for stiffening mounts ahead of track days and performance events. This part replaces OE numbers: 1H0199609 K,E,F,B,J,G & J. - On the VW Corrado & Passat the mount will only fit models with the V6 engine. |  | 1H0199609 K | 1H0199609 E | 1H0199609 F | 5055676532602
Black | Volkswagen | Passat Models | Passat B3/B4 (1988 - 1996) | Passat B3/B4 Syncro 4WD (1988 - 1996) |  | PFF85-280BLK | Front Lower Engine Mounting Bush & Inserts | 75.614 | 92.2491 | 1 | 1 | 20 | PFF85-280 is a replacement bush kit that includes inserts that are designed to fit into voids in the bush, allowing tune-ability of engine movement, perfect for stiffening mounts ahead of track days and performance events. This part replaces OE numbers: 1H0199609 K,E,F,B,J,G & J. - On the VW Corrado & Passat the mount will only fit models with the V6 engine. |  | 1H0199609 K | 1H0199609 E | 1H0199609 F | 5055676532619
Road | Volkswagen | Passat Models | Passat B3/B4 (1988 - 1996) | Passat B3/B4 Syncro 4WD (1988 - 1996) |  | PFR85-262 | Rear Trailing Arm Bush | 35.629 | 173.8695 | 4 | 4 | 7 |  |  | 191505383B |  |  | 5055676510624
Black | Volkswagen | Passat Models | Passat B3/B4 (1988 - 1996) | Passat B3/B4 Syncro 4WD (1988 - 1996) |  | PFR85-262BLK | Rear Trailing Arm Bush | 39.204 | 191.3155 | 4 | 4 | 7 |  |  | 191505383B |  |  | 5055676515988
Road | Volkswagen | Passat Models | Passat B3/B4 (1988 - 1996) | Passat B3/B4 Syncro 4WD (1988 - 1996) |  | PFR85-262G | Rear Trailing Arm Bush Adjustable | 57.046 | 278.3845 | 4 | 4 | 7 | PFR85-262Gfeatures an adjustable stainless steel sleeve which allows for +/- 1 of toe and camber adjustment on the rear wheels with the supplied spanner; and is made from our Black 95A material to allow for a larger range of adjustable offset whilst retaining stiffness and reliability. |  | 191505383B |  |  | 5055676555908
Black | Volkswagen | Passat Models | Passat B3/B4 (1988 - 1996) | Passat B3/B4 Syncro 4WD (1988 - 1996) |  | PFR85-262GBLK | Rear Trailing Arm Bush Adjustable | 57.046 | 278.3845 | 4 | 4 | 7 | PFR85-262Gfeatures an adjustable stainless steel sleeve which allows for +/- 1 of toe and camber adjustment on the rear wheels with the supplied spanner; and is made from our Black 95A material to allow for a larger range of adjustable offset whilst retaining stiffness and reliability. |  | 191505383B |  |  | 5055676555922
Heritage | Volkswagen | Passat Models | Passat B3/B4 (1988 - 1996) | Passat B3/B4 Syncro 4WD (1988 - 1996) |  | PFR85-262H | Rear Trailing Arm Bush | 35.629 | 173.8695 | 4 | 4 | 7 |  |  | 191505383B |  |  | 5055676549839
Road | Volkswagen | Passat Models | Passat B3/B4 (1988 - 1996) | Passat B3/B4 Syncro 4WD (1988 - 1996) |  | PFR85-270 | Rear Diff Rear Mounting Bush | 45.364 | 55.3441 | 1 | 1 | 12 |  |  | 1H0599273 |  |  | 5055676528209
Black | Volkswagen | Passat Models | Passat B3/B4 (1988 - 1996) | Passat B3/B4 Syncro 4WD (1988 - 1996) |  | PFR85-270BLK | Rear Diff Rear Mounting Bush | 45.364 | 55.3441 | 1 | 1 | 12 |  |  | 1H0599273 |  |  | 5055676528216
Heritage | Volkswagen | Passat Models | Passat B3/B4 (1988 - 1996) | Passat B3/B4 Syncro 4WD (1988 - 1996) |  | PFR85-270H | Rear Diff Rear Mounting Bush | 45.364 | 55.3441 | 1 | 1 | 12 |  |  | 1H0599273 |  |  | 5055676549884
Road | Volkswagen | Passat Models | Passat B5 (1996 - 2005) | 4 Motion (1996 - 2005) |  | PF99-514-15 | PowerAlign Wheel Mounting Guide Pin | 30.437 | 37.1331 | 1 | 1 |  | Available singularly to suit a specific vehicle or as a handy 4-piece workshop kit, our new PowerAlign Wheel Mounting Guide Pins are designed to allow the safer mounting and easy alignment of heavy alloy wheels on most common cars to use lug bolts. The individual pins come supplied in a reusable twist tube and the 4-piece workshop kit is supplied with a steel storage case for pride of place in your toolbox.Simply thread the appropriate pin size into one of the bolt holes on the wheel hub. The wheel can then be lifted and placed on the guide pin, and easily slid into place on the hub; keeping the bolt holes aligned for other bolts to be inserted and tightened.This reduces the awkward and back-straining process of holding the wheel in place with one hand whilst lining up and threading in the first bolt; thus, reducing the risk, hassle, and strain of mounting wheels.Proven using simulated and real-world testing, the new mounting pins usehigh-strength CNC-machined AISI 303 Stainless Steel, some 50% stronger than plated mild steel, to ensure durability and resilience in a workshop environment, and are supplied with colour-coded 3D-printedprotective sleeves for ease of identificationandanodised 2011-T6 aluminium caps to absorb knocks and prevent damage to the wheel, unlike others on the market.Please clickhereto view all sizes available and fora wider-reaching application list in the form of anew user-friendly drop-down search function. |  | 9A700773300 |  |  | 5055676559104
Road | Volkswagen | Passat Models | Passat B5 (1996 - 2005) | 4 Motion (1996 - 2005) |  | PFF3-201 | Front Lower Shock Mount | 46.662 | 113.8553 | 2 | 2 | 1 |  |  | 4D0407181H |  |  | 5055676500717
Black | Volkswagen | Passat Models | Passat B5 (1996 - 2005) | 4 Motion (1996 - 2005) |  | PFF3-201BLK | Front Lower Shock Mount | 46.662 | 113.8553 | 2 | 2 | 1 |  |  | 4D0407181H |  |  | 5055676516039
Road | Volkswagen | Passat Models | Passat B5 (1996 - 2005) | 4 Motion (1996 - 2005) |  | PFF3-202 | Front Tie Bar Inner Bush | 68.079 | 166.1128 | 2 | 2 | 2 |  |  | 4F0407183 / 4F0407183E | 4D0407183AB / 4D0407183AC |  | 5055676500724
Black | Volkswagen | Passat Models | Passat B5 (1996 - 2005) | 4 Motion (1996 - 2005) |  | PFF3-202BLK | Front Tie Bar Rear Bush | 74.899 | 182.7536 | 2 | 2 | 2 |  |  | 4F0407183 / 4F0407183E | 4D0407183AB / 4D0407183AC |  | 5055676516046
Road | Volkswagen | Passat Models | Passat B5 (1996 - 2005) | 4 Motion (1996 - 2005) |  | PFF3-203 | Front Upper Control Arm Bush | 33.033 | 161.201 | 4 | 4 | 3 |  |  | 4B0407515 | 8K0407515 | 8D0407515C / 4H0407515B | 5055676500731
Black | Volkswagen | Passat Models | Passat B5 (1996 - 2005) | 4 Motion (1996 - 2005) |  | PFF3-203BLK | Front Upper Control Arm Bush | 33.033 | 161.201 | 4 | 4 | 3 |  |  | 4B0407515 | 8K0407515 | 8D0407515C / 4H0407515B | 5055676516053
Road | Volkswagen | Passat Models | Passat B5 (1996 - 2005) | 4 Motion (1996 - 2005) |  | PFF3-203G | Front Upper Control Arm Bush - Camber Adj | 53.801 | 262.5489 | 4 | 4 | 3 | Allows you to fine-tune the front camber/caster/toe. Perfect for dialing in the alignment, improving the handling and minimizing tyre wear. The offset sleeve can give up to +/- 0.3 of camber. |  | 4B0407515 | 8K0407515 | 8D0407515C / 4H0407515B | 5055676532381
Black | Volkswagen | Passat Models | Passat B5 (1996 - 2005) | 4 Motion (1996 - 2005) |  | PFF3-203GBLK | Front Upper Control Arm Bush - Camber Adj | 53.801 | 262.5489 | 4 | 4 | 3 | Allows you to fine-tune the front camber/caster/toe. Perfect for dialing in the alignment, improving the handling and minimizing tyre wear. The offset sleeve can give up to +/- 0.3 of camber. |  | 4B0407515 | 8K0407515 | 8D0407515C / 4H0407515B | 5055676532398
Road | Volkswagen | Passat Models | Passat B5 (1996 - 2005) | 4 Motion (1996 - 2005) |  | PFF3-204-27 | Front Anti Roll Bar Bush 27mm | 23.947 | 58.4307 | 2 | 2 | 4 | Please check anti roll bar diameter before ordering. | 27mm |  |  |  | 5055676500762
Road | Volkswagen | Passat Models | Passat B5 (1996 - 2005) | 4 Motion (1996 - 2005) |  | PFF3-211 | Front Lower Arm Inner Bush | 39.523 | 96.4361 | 2 | 2 | 11 | On some subframes where the arm fits into the subframe an extra lug is sometimes present and may require grinding away. |  | 4D0407182G |  |  | 5055676500847
Black | Volkswagen | Passat Models | Passat B5 (1996 - 2005) | 4 Motion (1996 - 2005) |  | PFF3-211BLK | Front Lower Arm Inner Bush | 39.523 | 96.4361 | 2 | 2 | 11 | On some subframes where the arm fits into the subframe an extra lug is sometimes present and may require grinding away. |  | 4D0407182G |  |  | 5055676520029
Road | Volkswagen | Passat Models | Passat B5 (1996 - 2005) | 4 Motion (1996 - 2005) |  | PFF3-213 | Front Anti Roll Bar Link Bush | 30.437 | 148.5326 | 4 | 4 | 5 | Fits bracket with bolts at each end, does not fit bracket with ball joint at each end. | 10mm Bolt | 8D0411317D | 8K0411317E | 8K0411317D | 5055676515810
Black | Volkswagen | Passat Models | Passat B5 (1996 - 2005) | 4 Motion (1996 - 2005) |  | PFF3-213BLK | Front Anti Roll Bar Link Bush | 33.484 | 163.4019 | 4 | 4 | 5 | Fits bracket with bolts at each end, does not fit bracket with ball joint at each end. |  | 8D0411317 - 8E0411317 |  |  | 5055676521330
Road | Volkswagen | Passat Models | Passat B5 (1996 - 2005) | 4 Motion (1996 - 2005) |  | PFF3-220 | Engine Snub Nose Mount | 32.384 | 39.5085 | 1 | 1 | 16 | This part fits vehicles with a cylindrical engine mount spigot. For vehicles that use a D shape spigot, please use PFF3-221. |  | 8D0199339A | 8D0199339D | 8D0199339F | 5055676539250
Black | Volkswagen | Passat Models | Passat B5 (1996 - 2005) | 4 Motion (1996 - 2005) |  | PFF3-220BLK | Engine Snub Nose Mount | 35.629 | 43.4674 | 1 | 1 | 16 | This part fits vehicles with a cylindrical engine mount spigot. For vehicles that use a D shape spigot, please use PFF3-221. |  | 8D0199339A | 8D0199339D | 8D0199339F | 5055676539267
Road | Volkswagen | Passat Models | Passat B5 (1996 - 2005) | 4 Motion Estate (1996 - 2005) |  | PF99-514-15 | PowerAlign Wheel Mounting Guide Pin | 30.437 | 37.1331 | 1 | 1 |  | Available singularly to suit a specific vehicle or as a handy 4-piece workshop kit, our new PowerAlign Wheel Mounting Guide Pins are designed to allow the safer mounting and easy alignment of heavy alloy wheels on most common cars to use lug bolts. The individual pins come supplied in a reusable twist tube and the 4-piece workshop kit is supplied with a steel storage case for pride of place in your toolbox.Simply thread the appropriate pin size into one of the bolt holes on the wheel hub. The wheel can then be lifted and placed on the guide pin, and easily slid into place on the hub; keeping the bolt holes aligned for other bolts to be inserted and tightened.This reduces the awkward and back-straining process of holding the wheel in place with one hand whilst lining up and threading in the first bolt; thus, reducing the risk, hassle, and strain of mounting wheels.Proven using simulated and real-world testing, the new mounting pins usehigh-strength CNC-machined AISI 303 Stainless Steel, some 50% stronger than plated mild steel, to ensure durability and resilience in a workshop environment, and are supplied with colour-coded 3D-printedprotective sleeves for ease of identificationandanodised 2011-T6 aluminium caps to absorb knocks and prevent damage to the wheel, unlike others on the market.Please clickhereto view all sizes available and fora wider-reaching application list in the form of anew user-friendly drop-down search function. |  | 9A700773300 |  |  | 5055676559104
Road | Volkswagen | Passat Models | Passat B5 (1996 - 2005) | 4 Motion Estate (1996 - 2005) |  | PFF3-201 | Front Lower Shock Mount | 46.662 | 113.8553 | 2 | 2 | 1 |  |  | 4D0407181H |  |  | 5055676500717
Black | Volkswagen | Passat Models | Passat B5 (1996 - 2005) | 4 Motion Estate (1996 - 2005) |  | PFF3-201BLK | Front Lower Shock Mount | 46.662 | 113.8553 | 2 | 2 | 1 |  |  | 4D0407181H |  |  | 5055676516039
Road | Volkswagen | Passat Models | Passat B5 (1996 - 2005) | 4 Motion Estate (1996 - 2005) |  | PFF3-202 | Front Tie Bar Inner Bush | 68.079 | 166.1128 | 2 | 2 | 2 |  |  | 4F0407183 / 4F0407183E | 4D0407183AB / 4D0407183AC |  | 5055676500724
Black | Volkswagen | Passat Models | Passat B5 (1996 - 2005) | 4 Motion Estate (1996 - 2005) |  | PFF3-202BLK | Front Tie Bar Rear Bush | 74.899 | 182.7536 | 2 | 2 | 2 |  |  | 4F0407183 / 4F0407183E | 4D0407183AB / 4D0407183AC |  | 5055676516046
Road | Volkswagen | Passat Models | Passat B5 (1996 - 2005) | 4 Motion Estate (1996 - 2005) |  | PFF3-203 | Front Upper Control Arm Bush | 33.033 | 161.201 | 4 | 4 | 3 |  |  | 4B0407515 | 8K0407515 | 8D0407515C / 4H0407515B | 5055676500731
Black | Volkswagen | Passat Models | Passat B5 (1996 - 2005) | 4 Motion Estate (1996 - 2005) |  | PFF3-203BLK | Front Upper Control Arm Bush | 33.033 | 161.201 | 4 | 4 | 3 |  |  | 4B0407515 | 8K0407515 | 8D0407515C / 4H0407515B | 5055676516053
Road | Volkswagen | Passat Models | Passat B5 (1996 - 2005) | 4 Motion Estate (1996 - 2005) |  | PFF3-203G | Front Upper Control Arm Bush - Camber Adj | 53.801 | 262.5489 | 4 | 4 | 3 | Allows you to fine-tune the front camber/caster/toe. Perfect for dialing in the alignment, improving the handling and minimizing tyre wear. The offset sleeve can give up to +/- 0.3 of camber. |  | 4B0407515 | 8K0407515 | 8D0407515C / 4H0407515B | 5055676532381
Black | Volkswagen | Passat Models | Passat B5 (1996 - 2005) | 4 Motion Estate (1996 - 2005) |  | PFF3-203GBLK | Front Upper Control Arm Bush - Camber Adj | 53.801 | 262.5489 | 4 | 4 | 3 | Allows you to fine-tune the front camber/caster/toe. Perfect for dialing in the alignment, improving the handling and minimizing tyre wear. The offset sleeve can give up to +/- 0.3 of camber. |  | 4B0407515 | 8K0407515 | 8D0407515C / 4H0407515B | 5055676532398
Road | Volkswagen | Passat Models | Passat B5 (1996 - 2005) | 4 Motion Estate (1996 - 2005) |  | PFF3-204-27 | Front Anti Roll Bar Bush 27mm | 23.947 | 58.4307 | 2 | 2 | 4 | Please check anti roll bar diameter before ordering. | 27mm |  |  |  | 5055676500762
Road | Volkswagen | Passat Models | Passat B5 (1996 - 2005) | 4 Motion Estate (1996 - 2005) |  | PFF3-211 | Front Lower Arm Inner Bush | 39.523 | 96.4361 | 2 | 2 | 11 | On some subframes where the arm fits into the subframe an extra lug is sometimes present and may require grinding away. |  | 4D0407182G |  |  | 5055676500847
Black | Volkswagen | Passat Models | Passat B5 (1996 - 2005) | 4 Motion Estate (1996 - 2005) |  | PFF3-211BLK | Front Lower Arm Inner Bush | 39.523 | 96.4361 | 2 | 2 | 11 | On some subframes where the arm fits into the subframe an extra lug is sometimes present and may require grinding away. |  | 4D0407182G |  |  | 5055676520029
Road | Volkswagen | Passat Models | Passat B5 (1996 - 2005) | 4 Motion Estate (1996 - 2005) |  | PFF3-213 | Front Anti Roll Bar Link Bush | 30.437 | 148.5326 | 4 | 4 | 5 | Fits bracket with bolts at each end, does not fit bracket with ball joint at each end. | 10mm Bolt | 8D0411317D | 8K0411317E | 8K0411317D | 5055676515810
Black | Volkswagen | Passat Models | Passat B5 (1996 - 2005) | 4 Motion Estate (1996 - 2005) |  | PFF3-213BLK | Front Anti Roll Bar Link Bush | 33.484 | 163.4019 | 4 | 4 | 5 | Fits bracket with bolts at each end, does not fit bracket with ball joint at each end. |  | 8D0411317 - 8E0411317 |  |  | 5055676521330
Road | Volkswagen | Passat Models | Passat B5 (1996 - 2005) | 4 Motion Estate (1996 - 2005) |  | PFF3-220 | Engine Snub Nose Mount | 32.384 | 39.5085 | 1 | 1 | 16 | This part fits vehicles with a cylindrical engine mount spigot. For vehicles that use a D shape spigot, please use PFF3-221. |  | 8D0199339A | 8D0199339D | 8D0199339F | 5055676539250
Black | Volkswagen | Passat Models | Passat B5 (1996 - 2005) | 4 Motion Estate (1996 - 2005) |  | PFF3-220BLK | Engine Snub Nose Mount | 35.629 | 43.4674 | 1 | 1 | 16 | This part fits vehicles with a cylindrical engine mount spigot. For vehicles that use a D shape spigot, please use PFF3-221. |  | 8D0199339A | 8D0199339D | 8D0199339F | 5055676539267
Road | Volkswagen | Passat Models | Passat B5 (1996 - 2005) | Estate (1996-2005) |  | PF99-514-15 | PowerAlign Wheel Mounting Guide Pin | 30.437 | 37.1331 | 1 | 1 |  | Available singularly to suit a specific vehicle or as a handy 4-piece workshop kit, our new PowerAlign Wheel Mounting Guide Pins are designed to allow the safer mounting and easy alignment of heavy alloy wheels on most common cars to use lug bolts. The individual pins come supplied in a reusable twist tube and the 4-piece workshop kit is supplied with a steel storage case for pride of place in your toolbox.Simply thread the appropriate pin size into one of the bolt holes on the wheel hub. The wheel can then be lifted and placed on the guide pin, and easily slid into place on the hub; keeping the bolt holes aligned for other bolts to be inserted and tightened.This reduces the awkward and back-straining process of holding the wheel in place with one hand whilst lining up and threading in the first bolt; thus, reducing the risk, hassle, and strain of mounting wheels.Proven using simulated and real-world testing, the new mounting pins usehigh-strength CNC-machined AISI 303 Stainless Steel, some 50% stronger than plated mild steel, to ensure durability and resilience in a workshop environment, and are supplied with colour-coded 3D-printedprotective sleeves for ease of identificationandanodised 2011-T6 aluminium caps to absorb knocks and prevent damage to the wheel, unlike others on the market.Please clickhereto view all sizes available and fora wider-reaching application list in the form of anew user-friendly drop-down search function. |  | 9A700773300 |  |  | 5055676559104
Road | Volkswagen | Passat Models | Passat B5 (1996 - 2005) | Estate (1996-2005) |  | PFF3-201 | Front Lower Shock Mount | 46.662 | 113.8553 | 2 | 2 | 1 |  |  | 4D0407181H |  |  | 5055676500717
Black | Volkswagen | Passat Models | Passat B5 (1996 - 2005) | Estate (1996-2005) |  | PFF3-201BLK | Front Lower Shock Mount | 46.662 | 113.8553 | 2 | 2 | 1 |  |  | 4D0407181H |  |  | 5055676516039
Road | Volkswagen | Passat Models | Passat B5 (1996 - 2005) | Estate (1996-2005) |  | PFF3-202 | Front Tie Bar Inner Bush | 68.079 | 166.1128 | 2 | 2 | 2 |  |  | 4F0407183 / 4F0407183E | 4D0407183AB / 4D0407183AC |  | 5055676500724
Black | Volkswagen | Passat Models | Passat B5 (1996 - 2005) | Estate (1996-2005) |  | PFF3-202BLK | Front Tie Bar Rear Bush | 74.899 | 182.7536 | 2 | 2 | 2 |  |  | 4F0407183 / 4F0407183E | 4D0407183AB / 4D0407183AC |  | 5055676516046
Road | Volkswagen | Passat Models | Passat B5 (1996 - 2005) | Estate (1996-2005) |  | PFF3-203 | Front Upper Control Arm Bush | 33.033 | 161.201 | 4 | 4 | 3 |  |  | 4B0407515 | 8K0407515 | 8D0407515C / 4H0407515B | 5055676500731
Black | Volkswagen | Passat Models | Passat B5 (1996 - 2005) | Estate (1996-2005) |  | PFF3-203BLK | Front Upper Control Arm Bush | 33.033 | 161.201 | 4 | 4 | 3 |  |  | 4B0407515 | 8K0407515 | 8D0407515C / 4H0407515B | 5055676516053
Road | Volkswagen | Passat Models | Passat B5 (1996 - 2005) | Estate (1996-2005) |  | PFF3-203G | Front Upper Control Arm Bush - Camber Adj | 53.801 | 262.5489 | 4 | 4 | 3 | Allows you to fine-tune the front camber/caster/toe. Perfect for dialing in the alignment, improving the handling and minimizing tyre wear. The offset sleeve can give up to +/- 0.3 of camber. |  | 4B0407515 | 8K0407515 | 8D0407515C / 4H0407515B | 5055676532381
Black | Volkswagen | Passat Models | Passat B5 (1996 - 2005) | Estate (1996-2005) |  | PFF3-203GBLK | Front Upper Control Arm Bush - Camber Adj | 53.801 | 262.5489 | 4 | 4 | 3 | Allows you to fine-tune the front camber/caster/toe. Perfect for dialing in the alignment, improving the handling and minimizing tyre wear. The offset sleeve can give up to +/- 0.3 of camber. |  | 4B0407515 | 8K0407515 | 8D0407515C / 4H0407515B | 5055676532398
Road | Volkswagen | Passat Models | Passat B5 (1996 - 2005) | Estate (1996-2005) |  | PFF3-204-27 | Front Anti Roll Bar Bush 27mm | 23.947 | 58.4307 | 2 | 2 | 4 | Please check anti roll bar diameter before ordering. | 27mm |  |  |  | 5055676500762
Road | Volkswagen | Passat Models | Passat B5 (1996 - 2005) | Estate (1996-2005) |  | PFF3-211 | Front Lower Arm Inner Bush | 39.523 | 96.4361 | 2 | 2 | 11 | On some subframes where the arm fits into the subframe an extra lug is sometimes present and may require grinding away. |  | 4D0407182G |  |  | 5055676500847
Black | Volkswagen | Passat Models | Passat B5 (1996 - 2005) | Estate (1996-2005) |  | PFF3-211BLK | Front Lower Arm Inner Bush | 39.523 | 96.4361 | 2 | 2 | 11 | On some subframes where the arm fits into the subframe an extra lug is sometimes present and may require grinding away. |  | 4D0407182G |  |  | 5055676520029
Road | Volkswagen | Passat Models | Passat B5 (1996 - 2005) | Estate (1996-2005) |  | PFF3-213 | Front Anti Roll Bar Link Bush | 30.437 | 148.5326 | 4 | 4 | 5 | Fits bracket with bolts at each end, does not fit bracket with ball joint at each end. | 10mm Bolt | 8D0411317D | 8K0411317E | 8K0411317D | 5055676515810
Black | Volkswagen | Passat Models | Passat B5 (1996 - 2005) | Estate (1996-2005) |  | PFF3-213BLK | Front Anti Roll Bar Link Bush | 33.484 | 163.4019 | 4 | 4 | 5 | Fits bracket with bolts at each end, does not fit bracket with ball joint at each end. |  | 8D0411317 - 8E0411317 |  |  | 5055676521330
Road | Volkswagen | Passat Models | Passat B5 (1996 - 2005) | Estate (1996-2005) |  | PFF3-220 | Engine Snub Nose Mount | 32.384 | 39.5085 | 1 | 1 | 16 | This part fits vehicles with a cylindrical engine mount spigot. For vehicles that use a D shape spigot, please use PFF3-221. |  | 8D0199339A | 8D0199339D | 8D0199339F | 5055676539250
Black | Volkswagen | Passat Models | Passat B5 (1996 - 2005) | Estate (1996-2005) |  | PFF3-220BLK | Engine Snub Nose Mount | 35.629 | 43.4674 | 1 | 1 | 16 | This part fits vehicles with a cylindrical engine mount spigot. For vehicles that use a D shape spigot, please use PFF3-221. |  | 8D0199339A | 8D0199339D | 8D0199339F | 5055676539267
Road | Volkswagen | Passat Models | Passat B5 (1996 - 2005) | Estate (1996-2005) |  | PFR3-215 | Rear Beam Mount Bush | 57.046 | 139.1922 | 2 | 2 | 15 |  |  | 4B0501521E | 4B0501522E |  | 5055676537928
Black | Volkswagen | Passat Models | Passat B5 (1996 - 2005) | Estate (1996-2005) |  | PFR3-215BLK | Rear Beam Mount Bush | 62.887 | 153.4443 | 2 | 2 | 15 |  |  | 4B0501521E | 4B0501522E |  | 5055676537935
Road | Volkswagen | Passat Models | Passat B5 (1996 - 2005) | Saloon (1996 - 2005) |  | PF99-514-15 | PowerAlign Wheel Mounting Guide Pin | 30.437 | 37.1331 | 1 | 1 |  | Available singularly to suit a specific vehicle or as a handy 4-piece workshop kit, our new PowerAlign Wheel Mounting Guide Pins are designed to allow the safer mounting and easy alignment of heavy alloy wheels on most common cars to use lug bolts. The individual pins come supplied in a reusable twist tube and the 4-piece workshop kit is supplied with a steel storage case for pride of place in your toolbox.Simply thread the appropriate pin size into one of the bolt holes on the wheel hub. The wheel can then be lifted and placed on the guide pin, and easily slid into place on the hub; keeping the bolt holes aligned for other bolts to be inserted and tightened.This reduces the awkward and back-straining process of holding the wheel in place with one hand whilst lining up and threading in the first bolt; thus, reducing the risk, hassle, and strain of mounting wheels.Proven using simulated and real-world testing, the new mounting pins usehigh-strength CNC-machined AISI 303 Stainless Steel, some 50% stronger than plated mild steel, to ensure durability and resilience in a workshop environment, and are supplied with colour-coded 3D-printedprotective sleeves for ease of identificationandanodised 2011-T6 aluminium caps to absorb knocks and prevent damage to the wheel, unlike others on the market.Please clickhereto view all sizes available and fora wider-reaching application list in the form of anew user-friendly drop-down search function. |  | 9A700773300 |  |  | 5055676559104
Road | Volkswagen | Passat Models | Passat B5 (1996 - 2005) | Saloon (1996 - 2005) |  | PFF3-201 | Front Lower Shock Mount | 46.662 | 113.8553 | 2 | 2 | 1 |  |  | 4D0407181H |  |  | 5055676500717
Black | Volkswagen | Passat Models | Passat B5 (1996 - 2005) | Saloon (1996 - 2005) |  | PFF3-201BLK | Front Lower Shock Mount | 46.662 | 113.8553 | 2 | 2 | 1 |  |  | 4D0407181H |  |  | 5055676516039
Road | Volkswagen | Passat Models | Passat B5 (1996 - 2005) | Saloon (1996 - 2005) |  | PFF3-202 | Front Tie Bar Inner Bush | 68.079 | 166.1128 | 2 | 2 | 2 |  |  | 4F0407183 / 4F0407183E | 4D0407183AB / 4D0407183AC |  | 5055676500724
Black | Volkswagen | Passat Models | Passat B5 (1996 - 2005) | Saloon (1996 - 2005) |  | PFF3-202BLK | Front Tie Bar Rear Bush | 74.899 | 182.7536 | 2 | 2 | 2 |  |  | 4F0407183 / 4F0407183E | 4D0407183AB / 4D0407183AC |  | 5055676516046
Road | Volkswagen | Passat Models | Passat B5 (1996 - 2005) | Saloon (1996 - 2005) |  | PFF3-203 | Front Upper Control Arm Bush | 33.033 | 161.201 | 4 | 4 | 3 |  |  | 4B0407515 | 8K0407515 | 8D0407515C / 4H0407515B | 5055676500731
Black | Volkswagen | Passat Models | Passat B5 (1996 - 2005) | Saloon (1996 - 2005) |  | PFF3-203BLK | Front Upper Control Arm Bush | 33.033 | 161.201 | 4 | 4 | 3 |  |  | 4B0407515 | 8K0407515 | 8D0407515C / 4H0407515B | 5055676516053
Road | Volkswagen | Passat Models | Passat B5 (1996 - 2005) | Saloon (1996 - 2005) |  | PFF3-203G | Front Upper Control Arm Bush - Camber Adj | 53.801 | 262.5489 | 4 | 4 | 3 | Allows you to fine-tune the front camber/caster/toe. Perfect for dialing in the alignment, improving the handling and minimizing tyre wear. The offset sleeve can give up to +/- 0.3 of camber. |  | 4B0407515 | 8K0407515 | 8D0407515C / 4H0407515B | 5055676532381
Black | Volkswagen | Passat Models | Passat B5 (1996 - 2005) | Saloon (1996 - 2005) |  | PFF3-203GBLK | Front Upper Control Arm Bush - Camber Adj | 53.801 | 262.5489 | 4 | 4 | 3 | Allows you to fine-tune the front camber/caster/toe. Perfect for dialing in the alignment, improving the handling and minimizing tyre wear. The offset sleeve can give up to +/- 0.3 of camber. |  | 4B0407515 | 8K0407515 | 8D0407515C / 4H0407515B | 5055676532398
Road | Volkswagen | Passat Models | Passat B5 (1996 - 2005) | Saloon (1996 - 2005) |  | PFF3-204-26.5 | Front Anti Roll Bar Bush 26.5mm | 23.298 | 56.8471 | 2 | 2 | 4 | Please check anti-roll bar diameter before ordering. |  | Bush = 4D0411327G / 4D0 411 327 G | Bar = 8K0411309L / 8K0 411 309 L |  | 5055676540614
Road | Volkswagen | Passat Models | Passat B5 (1996 - 2005) | Saloon (1996 - 2005) |  | PFF3-204-27 | Front Anti Roll Bar Bush 27mm | 23.947 | 58.4307 | 2 | 2 | 4 | Please check anti roll bar diameter before ordering. | 27mm |  |  |  | 5055676500762
Road | Volkswagen | Passat Models | Passat B5 (1996 - 2005) | Saloon (1996 - 2005) |  | PFF3-211 | Front Lower Arm Inner Bush | 39.523 | 96.4361 | 2 | 2 | 11 | On some subframes where the arm fits into the subframe an extra lug is sometimes present and may require grinding away. |  | 4D0407182G |  |  | 5055676500847
Black | Volkswagen | Passat Models | Passat B5 (1996 - 2005) | Saloon (1996 - 2005) |  | PFF3-211BLK | Front Lower Arm Inner Bush | 39.523 | 96.4361 | 2 | 2 | 11 | On some subframes where the arm fits into the subframe an extra lug is sometimes present and may require grinding away. |  | 4D0407182G |  |  | 5055676520029
Road | Volkswagen | Passat Models | Passat B5 (1996 - 2005) | Saloon (1996 - 2005) |  | PFF3-213 | Front Anti Roll Bar Link Bush | 30.437 | 148.5326 | 4 | 4 | 5 | Fits bracket with bolts at each end, does not fit bracket with ball joint at each end. | 10mm Bolt | 8D0411317D | 8K0411317E | 8K0411317D | 5055676515810
Black | Volkswagen | Passat Models | Passat B5 (1996 - 2005) | Saloon (1996 - 2005) |  | PFF3-213BLK | Front Anti Roll Bar Link Bush | 33.484 | 163.4019 | 4 | 4 | 5 | Fits bracket with bolts at each end, does not fit bracket with ball joint at each end. |  | 8D0411317 - 8E0411317 |  |  | 5055676521330
Road | Volkswagen | Passat Models | Passat B5 (1996 - 2005) | Saloon (1996 - 2005) |  | PFF3-220 | Engine Snub Nose Mount | 32.384 | 39.5085 | 1 | 1 | 16 | This part fits vehicles with a cylindrical engine mount spigot. For vehicles that use a D shape spigot, please use PFF3-221. |  | 8D0199339A | 8D0199339D | 8D0199339F | 5055676539250
Black | Volkswagen | Passat Models | Passat B5 (1996 - 2005) | Saloon (1996 - 2005) |  | PFF3-220BLK | Engine Snub Nose Mount | 35.629 | 43.4674 | 1 | 1 | 16 | This part fits vehicles with a cylindrical engine mount spigot. For vehicles that use a D shape spigot, please use PFF3-221. |  | 8D0199339A | 8D0199339D | 8D0199339F | 5055676539267
Road | Volkswagen | Passat Models | Passat B5 (1996 - 2005) | Saloon (1996 - 2005) |  | PFR3-215 | Rear Beam Mount Bush | 57.046 | 139.1922 | 2 | 2 | 15 |  |  | 4B0501521E | 4B0501522E |  | 5055676537928
Black | Volkswagen | Passat Models | Passat B5 (1996 - 2005) | Saloon (1996 - 2005) |  | PFR3-215BLK | Rear Beam Mount Bush | 62.887 | 153.4443 | 2 | 2 | 15 |  |  | 4B0501521E | 4B0501522E |  | 5055676537935
Road | Volkswagen | Passat Models | Passat B6 & B7 Typ3C (2006-2013) |  |  | PF3-1661 | Jack Pad Adaptor | 28.49 | 34.7578 | 1 | 1 |  | PF3-1661 is a polyurethane jack pad to fit around and protect the sill, designed to help lift stability and location, whilst protecting the underside of your vehicle. Fits the following vehicles:Audi A3 inc Quattro MK2 8P (2003-2012),Audi A4 (2008 - 2016),Audi A4 Quattro (2008 - 2016),Audi S4 (2009 - 2016),Audi RS4 (2012 - 2016),Audi A5 (2007 - 2016),Audi A5 Quattro (2007 - 2016),Audi S5 (2007 - 2016),Audi RS5 (2010 - 2016),Audi Q5 (2008-2017),Audi Q5 Quattro (2008-2017),Audi SQ5 (2013-2017),Audi RS3 MK2 8P (2011-2013),Audi S3 MK2 8P (2006-2012),Audi A3 MK3 8V up to 125PS (2013-) Rear Beam,Audi A3/S3 MK3 8V 125PS plus (2013-) Multi Link,Audi RS3 (2015-),Volkswagen Golf MK5 1K,Volkswagen Golf Mk5 GTI & R32,Volkswagen Golf Plus 5M,Volkswagen Golf MK7 5G 2WD 122PS plus Multi-link,Volkswagen Golf MK7 5G 2WD upto 122PS Rear Beam,Volkswagen Golf MK7 5G 4WD,Volkswagen Golf MK6 5K (2009-2012),Seat Leon Mk2 1P (2005-2012),Skoda OCTAVIA 5E 150PS PLUS MULTI-LINK,Skoda OCTAVIA 5E UP TO 150PS REAR BEAM,Skoda Octavia Mk2 1Z (2004-2012),Volkswagen Passat B6 & B7 Typ3C (2006-2012),Volkswagen Passat B8 (2015 on),Volkswagen Scirocco MK3 (2008 - 2017) ,Seat Altea 5P (2004-),Skoda Superb (2009-2011) | 80mm Diameter | 8K0 802 247 B |  |  | 5055676551160
Road | Volkswagen | Passat Models | Passat B6 & B7 Typ3C (2006-2013) |  |  | PF3-1663 | Jacking Point Insert | 27.192 | 33.1742 | 1 | 1 |  | PFF3-1663 Jacking Point Insert is a 95A durometer polyurethane bung that presses up into the vacant hole in the chassis providing a fit and forget solution for safer lifting - Recommended for lifting across 4 lift points simultaneously to avoid damage. For those that have the OE lifting adaptors, PFF3-1662 Magnetic Jack Pad is a CNC-machined Jack Pad with a built-in magnet to suit OE lifting adaptors, 8N0803855 and 8N0804583, that many owners may already have fitted. Its magnetic head self-locates into the recess of the metal OE adaptor ensuring a safe and solid lift every time, again recommended for use in sets of 4 simultaneously. Fits the following vehicles:Audi A3/S3 Mk1 8L (1996-2003)Audi A3/S3/RS3 Mk2 8P (2003-2012)Audi A3/S3/RS3 Mk3 8V (2013-)Audi TT Mk1 8N (1999-2006) Audi TT/S/RS Mk2 8J (2007-2014) Audi TT Mk3 8S (2014 on) Audi Q2 (2017 on) Audi Q3 (2012 - 2018) Seat Toledo Mk2 1M (1999 - 2004) Seat Toledo Mk3 5P (2004-2009) Seat Alhambra Mk2 (2010 on) Seat Leon Mk1 TYP 1M (1999-2005) Seat Leon Mk2 1P (2005-2012) Seat Leon Mk3 5F (2013 on) Skoda Octavia Mk1 Typ 1U (1996-2004) Skoda Octavia Mk2 1Z (2004-2012) Skoda Octavia 5E (2012-2019) Skoda Yeti 5L (2009-2017) Skoda Superb B6 (2009-2011) Skoda Superb 3V (2015 on) Volkswagen New Beetle & Cabrio (1998-2011) Volkswagen Beetle A5 (2011 on) Volkswagen Bora (1999-2005) Volkswagen Caddy Mk3 Typ 2K (2004 - 06/2010) Volkswagen Caddy Mk3.5 Typ 2K (06/2010 on) Volkswagen Golf Mk4 1J (1997-2004) Volkswagen Golf Mk5 1K (2004-2010) Volkswagen Golf Plus 5M (2004-2010) Volkswagen Golf Mk6 5K (2009-2012) Volkswagen Golf Mk7 5G (2012-2020) Volkswagen Jetta Mk5 1K (2005-2010) Volkswagen Jetta Mk6 A6 (2011 on) Volkswagen Passat B6 & B7 Typ3C (2006-2013) Volkswagen Passat CC 35 (2008-2012) Volkswagen Scirocco Mk3 (2008 - 2017) Volkswagen Sharan Mk2 (2010 on) Volkswagen Tiguan Mk1 (2007 - 2017) Volkswagen Touran (2003-2015) Volkswagen Touran (2017 on) Volkswagen CC (2012 - 2017) Volkswagen Eos (2006-2015) |  | 8N0804583 |  |  | 5055676554178
Road | Volkswagen | Passat Models | Passat B6 & B7 Typ3C (2006-2013) |  |  | PF3-1663K | Jacking Point Insert Kit of 4 | 83.655 | 102.0591 | 1 | 1 |  | PFF3-1663 Jacking Point Insert is a 95A durometer polyurethane bung that presses up into the vacant hole in the chassis providing a fit and forget solution for safer lifting - Recommended for lifting across 4 lift points simultaneously to avoid damage. For those that have the OE lifting adaptors, PFF3-1662 Magnetic Jack Pad is a CNC-machined Jack Pad with a built-in magnet to suit OE lifting adaptors, 8N0803855 and 8N0804583, that many owners may already have fitted. Its magnetic head self-locates into the recess of the metal OE adaptor ensuring a safe and solid lift every time, again recommended for use in sets of 4 simultaneously. Fits the following vehicles:Audi A3/S3 Mk1 8L (1996-2003)Audi A3/S3/RS3 Mk2 8P (2003-2012)Audi A3/S3/RS3 Mk3 8V (2013-)Audi TT Mk1 8N (1999-2006) Audi TT/S/RS Mk2 8J (2007-2014) Audi TT Mk3 8S (2014 on) Audi Q2 (2017 on) Audi Q3 (2012 - 2018) Seat Toledo Mk2 1M (1999 - 2004) Seat Toledo Mk3 5P (2004-2009) Seat Alhambra Mk2 (2010 on) Seat Leon Mk1 TYP 1M (1999-2005) Seat Leon Mk2 1P (2005-2012) Seat Leon Mk3 5F (2013 on) Skoda Octavia Mk1 Typ 1U (1996-2004) Skoda Octavia Mk2 1Z (2004-2012) Skoda Octavia 5E (2012-2019) Skoda Yeti 5L (2009-2017) Skoda Superb B6 (2009-2015) Skoda Superb 3V (2015 on) Volkswagen New Beetle & Cabrio (1998-2011) Volkswagen Beetle A5 (2011 on) Volkswagen Bora (1999-2005) Volkswagen Caddy Mk3 Typ 2K (2004 - 06/2010) Volkswagen Caddy Mk3.5 Typ 2K (06/2010 on) Volkswagen Golf Mk4 1J (1997-2004) Volkswagen Golf Mk5 1K (2004-2010) Volkswagen Golf Plus 5M (2004-2010) Volkswagen Golf Mk6 5K (2009-2012) Volkswagen Golf Mk7 5G (2012-2020) Volkswagen Jetta Mk5 1K (2005-2010) Volkswagen Jetta Mk6 A6 (2011 on) Volkswagen Passat B6 & B7 Typ3C (2006-2013) Volkswagen Passat CC 35 (2008-2012) Volkswagen Scirocco Mk3 (2008 - 2017) Volkswagen Sharan Mk2 (2010 on) Volkswagen Tiguan Mk1 (2007 - 2017) Volkswagen Touran (2003-2015) Volkswagen Touran (2017 on) Volkswagen CC (2012 - 2017) Volkswagen Eos (2006-2015) |  | 8N0804583 |  |  | 5055676554185
Road | Volkswagen | Passat Models | Passat B6 & B7 Typ3C (2006-2013) |  |  | PF99-514-15 | PowerAlign Wheel Mounting Guide Pin | 30.437 | 37.1331 | 1 | 1 |  | Available singularly to suit a specific vehicle or as a handy 4-piece workshop kit, our new PowerAlign Wheel Mounting Guide Pins are designed to allow the safer mounting and easy alignment of heavy alloy wheels on most common cars to use lug bolts. The individual pins come supplied in a reusable twist tube and the 4-piece workshop kit is supplied with a steel storage case for pride of place in your toolbox.Simply thread the appropriate pin size into one of the bolt holes on the wheel hub. The wheel can then be lifted and placed on the guide pin, and easily slid into place on the hub; keeping the bolt holes aligned for other bolts to be inserted and tightened.This reduces the awkward and back-straining process of holding the wheel in place with one hand whilst lining up and threading in the first bolt; thus, reducing the risk, hassle, and strain of mounting wheels.Proven using simulated and real-world testing, the new mounting pins usehigh-strength CNC-machined AISI 303 Stainless Steel, some 50% stronger than plated mild steel, to ensure durability and resilience in a workshop environment, and are supplied with colour-coded 3D-printedprotective sleeves for ease of identificationandanodised 2011-T6 aluminium caps to absorb knocks and prevent damage to the wheel, unlike others on the market.Please clickhereto view all sizes available and fora wider-reaching application list in the form of anew user-friendly drop-down search function. |  | 9A700773300 |  |  | 5055676559104
Road | Volkswagen | Passat Models | Passat B6 & B7 Typ3C (2006-2013) |  |  | PFF3-905 | Lower Engine Mount Small Bush | 33.033 | 40.3003 | 1 | 1 | 5 | PFF3-905 Lower Engine Mount Small Bush is a replacement for the often softened and perished, rubber bush in the original 'dog bone' shaped bracket, helping to restrict engine movement and improve gear changes.Fits 42mm diameter, for bushes with a 38.5mm diameter please use PFF85-505. | 42mm | 3C0199855M | 3C0199855K | 3C0199855E | 5055676552143
Black | Volkswagen | Passat Models | Passat B6 & B7 Typ3C (2006-2013) |  |  | PFF3-905BLK | Lower Engine Mount Small Bush | 36.927 | 45.0509 | 1 | 1 | 5 | PFF3-905 Lower Engine Mount Small Bush is a replacement for the often softened and perished, rubber bush in the original 'dog bone' shaped bracket, helping to restrict engine movement and improve gear changes.Fits 42mm diameter, for bushes with a 38.5mm diameter please use PFF85-505. | 42mm | 3C0199855M | 3C0199855K | 3C0199855E | 5055676552150
Road | Volkswagen | Passat Models | Passat B6 & B7 Typ3C (2006-2013) |  |  | PFF85-501 | Front Wishbone Front Bush | 37.576 | 91.6854 | 2 | 2 | 1 | For a camber adjustable bush use PFF85-501G. |  | Bush = 1K0407182 / 5Q0407182 / 1K0407182A | Arm = 1K0407152BG (Steel) | Arm = 8J0407151D (Aluminium) | 5055676510839
Black | Volkswagen | Passat Models | Passat B6 & B7 Typ3C (2006-2013) |  |  | PFF85-501BLK | Front Wishbone Front Bush | 37.576 | 91.6854 | 2 | 2 | 1 |  |  | Bush = 1K0407182 / 5Q0407182 / 1K0407182A | Arm = 1K0407152BG (Steel) | Arm = 8J0407151D (Aluminium) | 5055676514240
Road | Volkswagen | Passat Models | Passat B6 & B7 Typ3C (2006-2013) |  |  | PFF85-501G | Front Wishbone Front Bush Camber Adjustable | 69.377 | 169.2799 | 2 | 2 | 1 | This bush features a CNC machined Stainless Steel sleeve with an offset bore that can be rotated using our bespoke tooling (supplied), giving +/- 0.5 degrees of on-car camber adjustment. |  | Bush = 1K0407182 / 5Q0407182 / 1K0407182A | Arm = 1K0407152BG (Steel) | Arm = 8J0407151D (Aluminium) | 5055676529930
Black | Volkswagen | Passat Models | Passat B6 & B7 Typ3C (2006-2013) |  |  | PFF85-501GBLK | Front Wishbone Front Bush Camber Adjustable | 69.377 | 169.2799 | 2 | 2 | 1 | This bush features a CNC machined Stainless Steel sleeve with an offset bore that can be rotated using our bespoke tooling (supplied), giving +/- 0.5 degrees of on-car camber adjustment. |  | Bush = 1K0407182 / 5Q0407182 / 1K0407182A | Arm = 1K0407152BG (Steel) | Arm = 8J0407151D (Aluminium) | 5055676529947
Road | Volkswagen | Passat Models | Passat B6 & B7 Typ3C (2006-2013) |  |  | PFF85-502 | Front Wishbone Rear Bush | 43.417 | 105.9375 | 2 | 2 | 2 |  |  | 3C0199231 / 3C0199231E / 3C0199231F | 1K0199231 |  | 5055676510846
Black | Volkswagen | Passat Models | Passat B6 & B7 Typ3C (2006-2013) |  |  | PFF85-502BLK | Front Wishbone Rear Bush | 47.762 | 116.5393 | 2 | 2 | 2 |  |  | 3C0 199 231 / 3C0199231E / 3C0199231F | 1K0199 231 |  | 5055676514257
Road | Volkswagen | Passat Models | Passat B6 & B7 Typ3C (2006-2013) |  |  | PFF85-502G-5 | Front Wishbone Rear Bush Anti-Lift & Caster Offset | 146.608 | 357.7235 | 2 | 2 | 2 | PFF85-502G-5 is a low-resistance polyurethane bush and CNC machined bracket combination providing Anti-Lift and 1 of caster offset. Designed to improve steering precision and braking stability, the revised Anti-Lift and caster geometry provides extra grip and reduced understeer. It is designed to complement PFF85-501G Front Wishbone Front Bush to provide +/- 0.5 degrees of camber adjustment. |  | 8J0199231 | 3C0199231D / 3C0199231E / 3C0199231F | 1K0199231J | 5055676537249
Black | Volkswagen | Passat Models | Passat B6 & B7 Typ3C (2006-2013) |  |  | PFF85-502G-5BLK | Front Wishbone Rear Bush Anti-Lift & Caster Offset | 161.282 | 393.5281 | 2 | 2 | 2 | PFF85-502G-5 is a low-resistance polyurethane bush and CNC machined bracket combination providing Anti-Lift and 1 of caster offset. Designed to improve steering precision and braking stability, the revised Anti-Lift and caster geometry provides extra grip and reduced understeer. It is designed to complement PFF85-501G Front Wishbone Front Bush to provide +/- 0.5 degrees of camber adjustment. |  | 8J0199231 | 3C0199231D / 3C0199231E / 3C0199231F | 1K0199231J | 5055676537256
Road | Volkswagen | Passat Models | Passat B6 & B7 Typ3C (2006-2013) |  |  | PFF85-503-19.6 | Front Anti Roll Bar Bush 19.6mm | 24.596 | 60.0142 | 2 | 2 | 3 | Please check anti roll bar diameter before ordering | 19.6mm | 1K0411303 |  |  | 5055676510853
Road | Volkswagen | Passat Models | Passat B6 & B7 Typ3C (2006-2013) |  |  | PFF85-503-20 | Front Anti Roll Bar Bush 20mm | 23.947 | 58.4307 | 2 | 2 | 3 | Please check anti roll bar diameter before ordering | 20mm | 1K0411303 |  |  | 5055676510860
Road | Volkswagen | Passat Models | Passat B6 & B7 Typ3C (2006-2013) |  |  | PFF85-503-20.7 | Front Anti Roll Bar Bush 20.7mm | 24.596 | 60.0142 | 2 | 2 | 3 | Please check anti roll bar diameter before ordering | 20.7mm | 1K0411303 |  |  | 5055676510877
Road | Volkswagen | Passat Models | Passat B6 & B7 Typ3C (2006-2013) |  |  | PFF85-503-21.7 | Front Anti Roll Bar Bush 21.7mm | 24.596 | 60.0142 | 2 | 2 | 3 | Please check anti roll bar diameter before ordering | 21.7mm | 1K0411303 |  |  | 5055676510884
Road | Volkswagen | Passat Models | Passat B6 & B7 Typ3C (2006-2013) |  |  | PFF85-503-22 | Front Anti Roll Bar Bush 22mm | 24.596 | 60.0142 | 2 | 2 | 3 | Please check anti roll bar diameter before ordering | 22mm | 1K0411303 | 1K0411303AQ | 3C0411303R | 5055676510891
Road | Volkswagen | Passat Models | Passat B6 & B7 Typ3C (2006-2013) |  |  | PFF85-503-22.5 | Front Anti Roll Bar Bush 22.5mm | 23.947 | 58.4307 | 2 | 2 | 3 | Please check anti roll bar diameter before ordering | 22.5mm | 1K0411303 |  |  | 5055676510907
Black | Volkswagen | Passat Models | Passat B6 & B7 Typ3C (2006-2013) |  |  | PFF85-503-22.5BLK | Front Anti Roll Bar Bush 22.5mm | 26.345 | 64.2818 | 2 | 2 | 3 | Please check anti roll bar diameter before ordering | 22.5mm | 1K0411303 |  |  | 5055676522481
Black | Volkswagen | Passat Models | Passat B6 & B7 Typ3C (2006-2013) |  |  | PFF85-503-22BLK | Front Anti Roll Bar Bush 22mm | 26.345 | 64.2818 | 2 | 2 | 3 | Please check anti roll bar diameter before ordering | 22mm | 1K0411303 | 1K0411303AQ | 3C0 411 303 R | 5055676533296
Road | Volkswagen | Passat Models | Passat B6 & B7 Typ3C (2006-2013) |  |  | PFF85-503-23 | Front Anti Roll Bar Bush 23mm | 23.947 | 58.4307 | 2 | 2 | 3 | Please check anti roll bar diameter before ordering | 23mm | 1K0411303 | 1K0411303AM |  | 5055676510914
Road | Volkswagen | Passat Models | Passat B6 & B7 Typ3C (2006-2013) |  |  | PFF85-503-23.6 | Front Anti Roll Bar Bush 23.6mm | 23.947 | 58.4307 | 2 | 2 | 3 | Please check anti roll bar diameter before ordering | 23.6mm | 1K0411303 / 1K0 411 303 | 1K0411303BK / 1K0 411 303 BK |  | 5055676510921
Black | Volkswagen | Passat Models | Passat B6 & B7 Typ3C (2006-2013) |  |  | PFF85-503-23.6BLK | Front Anti Roll Bar Bush 23.6mm | 26.345 | 64.2818 | 2 | 2 | 3 | Please check anti roll bar diameter before ordering | 23.6mm | 1K0411303 / 1K0 411 303 | 1K0411303BK / 1K0 411 303 BK |  | 5055676522504
Black | Volkswagen | Passat Models | Passat B6 & B7 Typ3C (2006-2013) |  |  | PFF85-503-23BLK | Front Anti Roll Bar Bush 23mm | 26.345 | 64.2818 | 2 | 2 | 3 | Please check anti roll bar diameter before ordering | 23mm | 1K0411303 |  |  | 5055676522498
Road | Volkswagen | Passat Models | Passat B6 & B7 Typ3C (2006-2013) |  |  | PFF85-503-24 | Front Anti Roll Bar Bush 24mm | 23.947 | 58.4307 | 2 | 2 | 3 | Please check anti roll bar diameter before ordering | 24mm | 1K0411303 |  |  | 5055676510938
Black | Volkswagen | Passat Models | Passat B6 & B7 Typ3C (2006-2013) |  |  | PFF85-503-24BLK | Front Anti Roll Bar Bush 24mm | 26.345 | 64.2818 | 2 | 2 | 3 | Please check anti roll bar diameter before ordering | 24mm | 1K0411303 |  |  | 5055676518828
Road | Volkswagen | Passat Models | Passat B6 & B7 Typ3C (2006-2013) |  |  | PFF85-504 | Lower Engine Mount Insert (Large) Petrol/Tuned Diesel | 33.033 | 40.3003 | 1 | 1 | 4 | Made using our Yellow 70A material, PFF85-504 fits standard/mildly tuned petrol vehicles and tuned diesel vehicles up to mid-2008. For vehicles from mid-2008 on use PFF85-704. |  | 1K0199867 | 1K0199868 | 3C0199867C / 3C0199867D / 3C0199867E | 5055676510945
Black | Volkswagen | Passat Models | Passat B6 & B7 Typ3C (2006-2013) |  |  | PFF85-504BLK | Lower Engine Mount Insert (Large) Motorsport | 36.344 | 44.3397 | 1 | 1 | 4 | Made using our hardest Black 95A material, PFF85-504BLK fits vehicles up to mid-2008 and is recommended for Competition use. For vehicles from mid-2008 on use PFF85-704BLK. Being a stiffer material additional NVH may be experienced when fitting this part. |  | 1K0199867 | 1K0199868 | 3C0199867C / 3C0199867D / 3C0199867E | 5055676510952
Road | Volkswagen | Passat Models | Passat B6 & B7 Typ3C (2006-2013) |  |  | PFF85-504P | Lower Engine Mount Insert (Large) Track | 33.033 | 40.3003 | 1 | 1 | 4 | Made from our Purple 80A material, PFF85-504P fits vehicles up to mid-2008 and is recommended for track use or heavily modified vehicles. For vehicles from mid-2008 on use PFF85-704P. Being a stiffer material additional NVH may be experienced when fitting this part. |  | 1K0199867 | 1K0199868 | 3C0199867C / 3C0199867D / 3C0199867E | 5055676514363
Road | Volkswagen | Passat Models | Passat B6 & B7 Typ3C (2006-2013) |  |  | PFF85-504R | Lower Engine Mount Insert (Large) Std Diesel | 33.033 | 40.3003 | 1 | 1 | 4 | Made from our softest Red 65A material for less NVH, PFF85-504R fits standard diesel vehicles up to mid-2008. For vehicles from mid-2008 on use PFF85-704R. |  | 1K0199867 | 1K0199868 | 3C0199867C / 3C0199867D / 3C0199867E | 5055676512543
Road | Volkswagen | Passat Models | Passat B6 & B7 Typ3C (2006-2013) |  |  | PFF85-505 | Lower Engine Mount Small Bush | 36.278 | 44.2592 | 1 | 1 | 5 |  |  | 1J0199851 | 1K0199855 |  | 5055676510969
Black | Volkswagen | Passat Models | Passat B6 & B7 Typ3C (2006-2013) |  |  | PFF85-505BLK | Lower Engine Mount Small Bush | 39.919 | 48.7012 | 1 | 1 | 5 |  |  | 1J0199851 | 1K0199855 |  | 5055676514264
Road | Volkswagen | Passat Models | Passat B6 & B7 Typ3C (2006-2013) |  |  | PFF85-531 | Upper Engine Mount Insert | 42.119 | 51.3852 | 1 | 1 | 31 | PFF85-531 is an insert designed to fill the voids of the original bush. Please check voids of your original mount are the same as the image shown for correct fitment. Does not fit Audi TTRS or RS3 models. |  | 1K0199262AM / 1K0199262P | 1K0199262AR / 1K0199262AS | 8J0199262 | 5055676542830
Black | Volkswagen | Passat Models | Passat B6 & B7 Typ3C (2006-2013) |  |  | PFF85-531BLK | Upper Engine Mount Insert | 46.343 | 56.5385 | 1 | 1 | 31 | PFF85-531BLK is an insert designed to fill the voids of the original bush. Please check voids of your original mount are the same as the image shown for correct fitment. Does not fit Audi TTRS or RS3 models. |  | 1K0199262AM / 1K0199262P | 1K0199262AR / 1K0199262AS | 8J0199262 | 5055676542854
Road | Volkswagen | Passat Models | Passat B6 & B7 Typ3C (2006-2013) |  |  | PFF85-532 | Upper Engine Mount Insert | 42.119 | 51.3852 | 1 | 1 | 31 | Designed to fill the voiding in the OE rubber mount, it smooths out gear changes by stiffening and supporting the often perished rubber bush, which is common for failure on tuned vehicles. This will provide a more precise and settled transmission response during acceleration and deceleration. A small increase in NVH, usually at idle, should be expected when stiffening the connecting mount between the engine/transmission and chassis. The harder the material used, the greater the NVH transmitted especially on diesel vehicles. Does not fit Audi TTRS or RS3 models. |  | 1K0199262M / 1K0 199 262 M |  |  | 5055676543059
Black | Volkswagen | Passat Models | Passat B6 & B7 Typ3C (2006-2013) |  |  | PFF85-532BLK | Upper Engine Mount Insert | 46.343 | 56.5385 | 1 | 1 | 31 | Designed to fill the voiding in the OE rubber mount, it smooths out gear changes by stiffening and supporting the often perished rubber bush, which is common for failure on tuned vehicles. This will provide a more precise and settled transmission response during acceleration and deceleration. A small increase in NVH, usually at idle, should be expected when stiffening the connecting mount between the engine/transmission and chassis. The harder the material used, the greater the NVH transmitted especially on diesel vehicles. Does not fit Audi TTRS or RS3 models. |  | 1K0199262M / 1K0 199 262 M |  |  | 5055676543141
Road | Volkswagen | Passat Models | Passat B6 & B7 Typ3C (2006-2013) |  |  | PFF85-533 | Steering Rack Mounting Bush | 27.841 | 33.966 | 1 | 1 | 33 |  |  | 1K0498884 |  |  | 5055676553393
Black | Volkswagen | Passat Models | Passat B6 & B7 Typ3C (2006-2013) |  |  | PFF85-533BLK | Steering Rack Mounting Bush | 30.437 | 37.1331 | 1 | 1 | 33 |  |  | 1K0498884 |  |  | 5055676553409
Road | Volkswagen | Passat Models | Passat B6 & B7 Typ3C (2006-2013) |  |  | PFF85-704 | Lower Engine Mount Insert (Large) Petrol/Tuned Diesel | 34.331 | 41.8838 | 1 | 1 | 4 | Made using our Yellow 70A material, PFF85-704 is recommended for standard/mildly tuned petrol vehicles and tuned diesel vehicles from mid-2008 on. For vehicles up to mid-2008 use PFF85-504. |  | 1K0199867 | 1K0199868 | 1K0199867Q | 5055676511843
Black | Volkswagen | Passat Models | Passat B6 & B7 Typ3C (2006-2013) |  |  | PFF85-704BLK | Lower Engine Mount Insert (Large) Motorsport | 37.774 | 46.0843 | 1 | 1 | 4 | Made using our hardest Black 95A material, PFF85-704BLK fits vehicles from mid-2008 and is recommended for Competition use. For vehicles up to mid-2008 use PFF85-504BLK. Being a stiffer material additional NVH may be experienced when fitting this part. |  | 1K0199867 | 1K0199868 |  | 5055676522542
Road | Volkswagen | Passat Models | Passat B6 & B7 Typ3C (2006-2013) |  |  | PFF85-704P | Lower Engine Mount Insert (Large) Track | 34.331 | 41.8838 | 1 | 1 | 4 | Made using our Purple 80A material, PFF85-704P is recommended for track driven and higher-tuned vehicles from mid-2008 on. For vehicles up to mid-2008 use PFF85-504.Being a stiffer material additional NVH may be experienced when fitting this part. |  | 1K0199867 | 1K0199868 | 1K0199867Q | 5055676514370
Road | Volkswagen | Passat Models | Passat B6 & B7 Typ3C (2006-2013) |  |  | PFF85-704R | Lower Engine Mount Insert (Large) Std Diesel | 34.331 | 41.8838 | 1 | 1 | 4 | Made from our softer Red 65A material for less NVH, PFF85-704R fits standard diesel vehicles from mid-2008 on. For vehicles up to mid-2008 on use PFF85-504R. |  | 1K0199867 | 1K0199868 | 1K0199867Q | 5055676511836
Road | Volkswagen | Passat Models | Passat B6 & B7 Typ3C (2006-2013) |  |  | PFR85-508 | Rear Tie Bar to Chassis Front Bush | 44.715 | 109.1046 | 2 | 2 | 8 |  |  | 1K0505541D |  |  | 5055676510976
Black | Volkswagen | Passat Models | Passat B6 & B7 Typ3C (2006-2013) |  |  | PFR85-508BLK | Rear Tie Bar to Chassis Front Bush | 49.192 | 120.0285 | 2 | 2 | 8 |  |  | 1K0505541D |  |  | 5055676514271
Road | Volkswagen | Passat Models | Passat B6 & B7 Typ3C (2006-2013) |  |  | PFR85-509 | Rear Lower Spring Mount Outer | 34.98 | 85.3512 | 2 | 2 | 9 | This bush is suitable for Road and Black Series applications. It is the same part as the Black Series but with Road Series packaging. Fits into 1K0505311AB wishbone. |  | 1K050555 | 1K0505311 |  | 5055676510983
Black | Volkswagen | Passat Models | Passat B6 & B7 Typ3C (2006-2013) |  |  | PFR85-509BLK | Rear Lower Spring Mount Outer * | 34.98 | 85.3512 | 2 | 2 | 9 |  |  | 1K050555 / 1K0505311 | 1K0505311AB |  | 5055676520883
Road | Volkswagen | Passat Models | Passat B6 & B7 Typ3C (2006-2013) |  |  | PFR85-510 | Rear Lower Spring Mount Inner | 34.331 | 83.7676 | 2 | 2 | 10 | This bush is suitable for Road and Black Series applications. It is the same part as the Black Series but with Road Series packaging. |  | Fits OE wishbone Nr 1K0505311AB |  |  | 5055676510990
Black | Volkswagen | Passat Models | Passat B6 & B7 Typ3C (2006-2013) |  |  | PFR85-510BLK | Rear Lower Spring Mount Inner | 34.331 | 83.7676 | 2 | 2 | 10 | This bush is suitable for Road and Black Series applications. It is the same part as the Road Series but with Black Series packaging. |  | Fits OE wishbone Nr 1K0505311AB |  |  | 5055676520890
Road | Volkswagen | Passat Models | Passat B6 & B7 Typ3C (2006-2013) |  |  | PFR85-511 | Rear Lower Link Outer Bush | 48.609 | 118.606 | 2 | 2 | 11 |  |  | 1K0501529F | 1K0501529J |  | 5055676511003
Black | Volkswagen | Passat Models | Passat B6 & B7 Typ3C (2006-2013) |  |  | PFR85-511BLK | Rear Lower Link Outer Bush | 48.609 | 118.606 | 2 | 2 | 11 |  |  | 1K0501529F | 1K0501529J |  | 5055676524492
Road | Volkswagen | Passat Models | Passat B6 & B7 Typ3C (2006-2013) |  |  | PFR85-512 | Rear Lower Link Inner Bush | 47.311 | 115.4388 | 2 | 2 | 12 |  |  | 1K0501529 |  |  | 5055676511010
Black | Volkswagen | Passat Models | Passat B6 & B7 Typ3C (2006-2013) |  |  | PFR85-512BLK | Rear Lower Link Inner Bush | 47.311 | 115.4388 | 2 | 2 | 12 |  |  | 1K0501529 |  |  | 5055676520906
Road | Volkswagen | Passat Models | Passat B6 & B7 Typ3C (2006-2013) |  |  | PFR85-513 | Rear Upper Link Outer Bush | 40.172 | 98.0197 | 2 | 2 | 13 |  |  | 5Q0505323D | 1K0505323N |  | 5055676511027
Black | Volkswagen | Passat Models | Passat B6 & B7 Typ3C (2006-2013) |  |  | PFR85-513BLK | Rear Upper Link Outer Bush | 40.172 | 98.0197 | 2 | 2 | 13 |  |  | 5Q0505323D | 1K0505323N |  | 5055676520913
Road | Volkswagen | Passat Models | Passat B6 & B7 Typ3C (2006-2013) |  |  | PFR85-514 | Rear Upper Link Inner Bush | 34.98 | 85.3512 | 2 | 2 | 14 |  |  | 5Q0505323D | 1K0501529 |  | 5055676511034
Black | Volkswagen | Passat Models | Passat B6 & B7 Typ3C (2006-2013) |  |  | PFR85-514BLK | Rear Upper Link Inner Bush | 34.98 | 85.3512 | 2 | 2 | 14 |  |  | 5Q0505323D | 1K0501529 |  | 5055676511034
Road | Volkswagen | Passat Models | Passat B6 & B7 Typ3C (2006-2013) |  |  | PFR85-515-18 | Rear Anti Roll Bar Bush 18mm | 25.377 | 61.9199 | 2 | 2 | 15 | Please check anti roll bar diameter before ordering | 18mm |  |  |  | 5055676511065
Road | Volkswagen | Passat Models | Passat B6 & B7 Typ3C (2006-2013) |  |  | PFR85-515-18.5 | Rear Anti Roll Bar Bush 18.5mm | 25.377 | 61.9199 | 2 | 2 | 15 | Please check anti roll bar diameter before ordering. | 18.5mm | 1K0511327AP |  |  | 5055676511072
Black | Volkswagen | Passat Models | Passat B6 & B7 Typ3C (2006-2013) |  |  | PFR85-515-18.5BLK | Rear Anti Roll Bar Bush 18.5mm | 27.709 | 67.61 | 2 | 2 | 15 | Please check anti roll bar diameter before ordering. | 18.5mm | 1K0511327AP |  |  | 5055676546890
Road | Volkswagen | Passat Models | Passat B6 & B7 Typ3C (2006-2013) |  |  | PFR85-515-19.6 | Rear Anti Roll Bar Bush 19.6mm | 25.377 | 61.9199 | 2 | 2 | 15 | Please check anti roll bar diameter before ordering | 19.6mm | 1K0511327AQ |  |  | 5055676511096
Black | Volkswagen | Passat Models | Passat B6 & B7 Typ3C (2006-2013) |  |  | PFR85-515-19.6BLK | Rear Anti Roll Bar Bush 19.6mm | 27.709 | 67.61 | 2 | 2 | 15 | Please check anti roll bar diameter before ordering | 19.6mm | 1K0511327AQ |  |  | 5055676546906
Road | Volkswagen | Passat Models | Passat B6 & B7 Typ3C (2006-2013) |  |  | PFR85-515-20.5 | Rear Anti Roll Bar Bush 20.5mm | 25.377 | 61.9199 | 2 | 2 | 15 | Please check anti roll bar diameter before ordering | 20.5mm |  |  |  | 5055676511119
Black | Volkswagen | Passat Models | Passat B6 & B7 Typ3C (2006-2013) |  |  | PFR85-515-20.5BLK | Rear Anti Roll Bar Bush 20.5mm | 27.709 | 67.61 | 2 | 2 | 15 | Please check anti roll bar diameter before ordering | 20.5mm |  |  |  | 5055676523334
Road | Volkswagen | Passat Models | Passat B6 & B7 Typ3C (2006-2013) |  |  | PFR85-515-20.7 | Rear Anti Roll Bar Bush 20.7mm | 25.377 | 61.9199 | 2 | 2 | 15 | Please check anti roll bar diameter before ordering. | 20.7mm | 1K0511327AR |  |  | 5055676511126
Black | Volkswagen | Passat Models | Passat B6 & B7 Typ3C (2006-2013) |  |  | PFR85-515-20.7BLK | Rear Anti Roll Bar Bush 20.7mm | 27.709 | 67.61 | 2 | 2 | 15 | Please check anti roll bar diameter before ordering. | 20.7mm | 1K0511327AR |  |  | 5055676523341
Road | Volkswagen | Passat Models | Passat B6 & B7 Typ3C (2006-2013) |  |  | PFR85-515-21.7 | Rear Anti Roll Bar Bush 21.7mm | 25.377 | 61.9199 | 2 | 2 | 15 | Please check anti roll bar diameter before ordering | 21.7mm | 1K0511327AS |  |  | 5055676511133
Black | Volkswagen | Passat Models | Passat B6 & B7 Typ3C (2006-2013) |  |  | PFR85-515-21.7BLK | Rear Anti Roll Bar Bush 21.7mm | 27.709 | 67.61 | 2 | 2 | 15 | Please check anti roll bar diameter before ordering | 21.7mm | 1K0511327AS |  |  | 5055676523358
Road | Volkswagen | Passat Models | Passat B6 & B7 Typ3C (2006-2013) |  |  | PFR85-524 | Rear Diff Front Mounting Bush | 44.066 | 53.7605 | 1 | 1 | 24 | This bush fits 4 wheel drive models only where the differential casing front mount measures 35mm in width. The 35mm differential casing mount is found on AWD MQB platform and 2015-on PQ35 platform vehicles. The OEM rubber front mount must be part number 1K0 599 437 for this bush to replace. If in doubt, measure the height of the casing front mount before ordering. If the mount is 30mm in height or the OEM part number on your vehicle is 1K0 599 431 then use PFR85-523. | 35mm | 1K0599437 | 1K0599438 |  | 5055676534262
Black | Volkswagen | Passat Models | Passat B6 & B7 Typ3C (2006-2013) |  |  | PFR85-524BLK | Rear Diff Front Mounting Bush | 47.96 | 58.5112 | 1 | 1 | 24 | This bush fits models only where the bush location in the diff casing measures 35mm tall as found on AWD MQB platform and 2015-on PQ35 platform vehicles. If in doubt, measure the height of the front casing mount before ordering. If the mount is 30mm in height or the OEM part number on your vehicle is 1K0 599 431, please use PFR85-523. | 35mm | 1K0599437 | 1K0599438 |  | 5055676534279
Road | Volkswagen | Passat Models | Passat B6 & B7 Typ3C (2006-2013) |  |  | PFR85-527 | Rear Subframe Front Mounting Bush | 66.132 | 161.3621 | 2 | 2 | 27 | This bush fits 4 wheel drive models only up to 28.5.2012. |  | 1K0505145J |  |  | 5055676534170
Black | Volkswagen | Passat Models | Passat B6 & B7 Typ3C (2006-2013) |  |  | PFR85-527BLK | Rear Subframe Front Mounting Bush | 72.754 | 177.5198 | 2 | 2 | 27 | This bush fits 4 wheel drive models only up to 28.5.2012. |  | 1K0505145J |  |  | 5055676534187
Road | Volkswagen | Passat Models | Passat B6 & B7 Typ3C (2006-2013) |  |  | PFR85-528 | Rear Subframe Rear Mounting Bush | 75.867 | 185.1155 | 2 | 2 | 28 | This bush fits 4 wheel drive models only up to 28.5.2012. |  | 1K0505145K | 1K0505145H |  | 5055676534194
Black | Volkswagen | Passat Models | Passat B6 & B7 Typ3C (2006-2013) |  |  | PFR85-528BLK | Rear Subframe Rear Mounting Bush | 83.457 | 203.6351 | 2 | 2 | 28 | This bush fits 4 wheel drive models only up to 28.5.2012. |  | 1K0505145K | 1K0505145H |  | 5055676534200
Road | Volkswagen | Passat Models | Passat B8 (2013 on) |  |  | PF3-1661 | Jack Pad Adaptor | 28.49 | 34.7578 | 1 | 1 |  | PF3-1661 is a polyurethane jack pad to fit around and protect the sill, designed to help lift stability and location, whilst protecting the underside of your vehicle. Fits the following vehicles:Audi A3 inc Quattro MK2 8P (2003-2012),Audi A4 (2008 - 2016),Audi A4 Quattro (2008 - 2016),Audi S4 (2009 - 2016),Audi RS4 (2012 - 2016),Audi A5 (2007 - 2016),Audi A5 Quattro (2007 - 2016),Audi S5 (2007 - 2016),Audi RS5 (2010 - 2016),Audi Q5 (2008-2017),Audi Q5 Quattro (2008-2017),Audi SQ5 (2013-2017),Audi RS3 MK2 8P (2011-2013),Audi S3 MK2 8P (2006-2012),Audi A3 MK3 8V up to 125PS (2013-) Rear Beam,Audi A3/S3 MK3 8V 125PS plus (2013-) Multi Link,Audi RS3 (2015-),Volkswagen Golf MK5 1K,Volkswagen Golf Mk5 GTI & R32,Volkswagen Golf Plus 5M,Volkswagen Golf MK7 5G 2WD 122PS plus Multi-link,Volkswagen Golf MK7 5G 2WD upto 122PS Rear Beam,Volkswagen Golf MK7 5G 4WD,Volkswagen Golf MK6 5K (2009-2012),Seat Leon Mk2 1P (2005-2012),Skoda OCTAVIA 5E 150PS PLUS MULTI-LINK,Skoda OCTAVIA 5E UP TO 150PS REAR BEAM,Skoda Octavia Mk2 1Z (2004-2012),Volkswagen Passat B6 & B7 Typ3C (2006-2012),Volkswagen Passat B8 (2015 on),Volkswagen Scirocco MK3 (2008 - 2017) ,Seat Altea 5P (2004-),Skoda Superb (2009-2011) | 80mm Diameter | 8K0 802 247 B |  |  | 5055676551160
Road | Volkswagen | Passat Models | Passat B8 (2013 on) |  |  | PF85K-1007 | Powerflex Handling Pack (2012 -) | 338.063 | 412.4369 | 1 | 1 |  | This kit is suitable for Petrol 2WD Multi-link and 4WD vehicles only. PFF85-830 fits Lower Engine Mount Insert fits OEM part number 5Q0198037. Included within this pack are the following parts: PFF85-501Front Wishbone Front BushPFF85-802Front Wishbone Rear BushPFR85-816Rear Trailing Arm BushPFF85-830Lower Engine Mount Insert (Large) This Handling Pack contains a selection of parts from a complete vehicle listing, click hereto see more parts available.Please see the layouts below for other bushes available for the same vehicle. |  |  |  |  | 5055676539991
Road | Volkswagen | Passat Models | Passat B8 (2013 on) |  |  | PF85K-1008 | Powerflex Handling Pack (2012 -) | 336.765 | 410.8533 | 1 | 1 |  | This kit is suitable for 2WD Multi-link and 4WD vehicles only and is recommended for petrol models only. PFF85-832 Lower Engine Mount Insert fits OEM part number 5Q0198037B. Included within this pack are the following parts: PFF85-501Front Wishbone Front BushPFF85-802BLKFront Wishbone Rear BushPFR85-816Rear Trailing Arm BushPFF85-832Lower Engine Mount Insert (Large) This Handling Pack contains a selection of parts from a complete vehicle listing, click hereto see more parts available. Please see layouts below for other bushes available for the same vehicle. |  |  |  |  | 5055676540003
Road | Volkswagen | Passat Models | Passat B8 (2013 on) |  |  | PF99-514-15 | PowerAlign Wheel Mounting Guide Pin | 30.437 | 37.1331 | 1 | 1 |  | Available singularly to suit a specific vehicle or as a handy 4-piece workshop kit, our new PowerAlign Wheel Mounting Guide Pins are designed to allow the safer mounting and easy alignment of heavy alloy wheels on most common cars to use lug bolts. The individual pins come supplied in a reusable twist tube and the 4-piece workshop kit is supplied with a steel storage case for pride of place in your toolbox.Simply thread the appropriate pin size into one of the bolt holes on the wheel hub. The wheel can then be lifted and placed on the guide pin, and easily slid into place on the hub; keeping the bolt holes aligned for other bolts to be inserted and tightened.This reduces the awkward and back-straining process of holding the wheel in place with one hand whilst lining up and threading in the first bolt; thus, reducing the risk, hassle, and strain of mounting wheels.Proven using simulated and real-world testing, the new mounting pins usehigh-strength CNC-machined AISI 303 Stainless Steel, some 50% stronger than plated mild steel, to ensure durability and resilience in a workshop environment, and are supplied with colour-coded 3D-printedprotective sleeves for ease of identificationandanodised 2011-T6 aluminium caps to absorb knocks and prevent damage to the wheel, unlike others on the market.Please clickhereto view all sizes available and fora wider-reaching application list in the form of anew user-friendly drop-down search function. |  | 9A700773300 |  |  | 5055676559104
Road | Volkswagen | Passat Models | Passat B8 (2013 on) |  |  | PFF3-1320 | Lower Torque Mount Small Bush | 36.278 | 44.2592 | 1 | 1 | 21 | Made using our Black 95A Durometer Material to increase stiffness over worn rubber by up to 50% and improve durability, preventing such things as wheel hop and imprecise gear-shifting. This bush fits the mount with the extruded bracket with voids, see part number above and photos below, check which bracket is fitted to the vehicle before ordering. For an extruded bracket without voids use PFF3-1324. For a cast bracket use PFF3-1321. |  | 5Q0 199 855 AD |  |  | 5055676559388
Black | Volkswagen | Passat Models | Passat B8 (2013 on) |  |  | PFF3-1320BLK | Lower Torque Mount Small Bush | 36.278 | 44.2592 | 1 | 1 | 21 | Made using our Black 95A Durometer Material to increase stiffness over worn rubber by up to 50% and improve durability, preventing such things as wheel hop and imprecise gear-shifting. This bush fits the mount with the extruded bracket with voids, see part number above and photos below, check which bracket is fitted to the vehicle before ordering. For an extruded bracket without voids use PFF3-1324. For a cast bracket use PFF3-1321. |  | 5Q0 199 855 AD |  |  | 5055676559395
Road | Volkswagen | Passat Models | Passat B8 (2013 on) |  |  | PFF3-1321 | Lower Torque Mount Small Bush | 46.013 | 56.1359 | 1 | 1 | 21 | Made using our Black 95A Durometer Material to increase stiffness over worn rubber by up to 50% and improve durability, preventing such things as wheel hop and imprecise gear-shifting. This bush fits the mount with the cast bracket, see part numbers above and photos below, check which bracket is fitted to the vehicle before ordering. For an extruded bracket without voids use PFF3-1324. For an extruded bracket with voids use PFF3-1320. |  | 5Q0199855C / 5Q0199855 P | 5Q0199855AB | 5Q0199855AF / 5Q0199855Q | 5055676558411
Black | Volkswagen | Passat Models | Passat B8 (2013 on) |  |  | PFF3-1321BLK | Lower Torque Mount Small Bush | 46.013 | 56.1359 | 1 | 1 | 21 | Made using our Black 95A Durometer Material to increase stiffness over worn rubber by up to 50% and improve durability, preventing such things as wheel hop and imprecise gear-shifting. This bush fits the mount with the cast bracket, see part numbers above and photos below, check which bracket is fitted to the vehicle before ordering. For an extruded bracket without voids use PFF3-1324. For an extruded bracket with voids use PFF3-1320. |  | 5Q0199855C | 5Q0199855AB | 5Q0199855AF | 5055676558503
Road | Volkswagen | Passat Models | Passat B8 (2013 on) |  |  | PFF3-1324 | Lower Torque Mount Small Bush | 36.278 | 44.2592 | 1 | 1 | 21 | Made using our Black 95A Durometer Material to increase stiffness over worn rubber by up to 50% and improve durability, preventing such things as wheel hop and imprecise gear-shifting. This bush fits the mount with the extruded bracket without voids, see part numbers above and photos below, check which bracket is fitted to the vehicle before ordering. For an extruded bracket with voids use PFF3-1320. For a cast bracket use PFF3-1321 |  | 5Q0 199 855 AG | 5Q0 199 855 AH |  | 5055676559401
Black | Volkswagen | Passat Models | Passat B8 (2013 on) |  |  | PFF3-1324BLK | Lower Torque Mount Small Bush | 36.278 | 44.2592 | 1 | 1 | 21 | Made using our Black 95A Durometer Material to increase stiffness over worn rubber by up to 50% and improve durability, preventing such things as wheel hop and imprecise gear-shifting. This bush fits the mount with the extruded bracket without voids, see part numbers above and photos below, check which bracket is fitted to the vehicle before ordering. For an extruded bracket with voids use PFF3-1320. For a cast bracket use PFF3-1321 |  | 5Q0 199 855 AG | 5Q0 199 855 AH |  | 5055676559418
Road | Volkswagen | Passat Models | Passat B8 (2013 on) |  |  | PFF3-902G | Front Wishbone Rear Bush, Caster Adjustable | 102.476 | 250.0414 | 2 | 2 | 2 | Using a Black 95A durometer ball moulded to an all-new offset stainless steel sleeve and machined nylon cups, this new and improved design maximises performance and articulation while retaining the benefit of on-car adjustability of caster by +/- 0.33 degs. |  | Bush = 8S0407183B / 8S0 407 183 B | Arm = 8S0407151B / 8S0 407 151 B | Arm = 8S0407151D / 8S0 407 151 D | 5055676544384
Black | Volkswagen | Passat Models | Passat B8 (2013 on) |  |  | PFF3-902GBLK | Front Wishbone Rear Bush, Caster Adjustable | 102.476 | 250.0414 | 2 | 2 | 2 | Using a Black 95A durometer ball moulded to an all-new offset stainless steel sleeve and machined nylon cups, this new and improved design maximises performance and articulation while retaining the benefit of on-car adjustability of caster by +/- 0.33 degs. |  | Bush = 8S0407183B / 8S0 407 183 B | Arm = 8S0407151B / 8S0 407 151 B | Arm = 8S0407151D / 8S0 407 151 D | 5055676544995
Road | Volkswagen | Passat Models | Passat B8 (2013 on) |  |  | PFF85-501 | Front Wishbone Front Bush | 37.576 | 91.6854 | 2 | 2 | 1 | For a camber adjustable bush use PFF85-501G. |  | Bush = 1K0407182 / 5Q0407182 / 1K0407182A | Arm = 1K0407152BG (Steel) | Arm = 8J0407151D (Aluminium) | 5055676510839
Black | Volkswagen | Passat Models | Passat B8 (2013 on) |  |  | PFF85-501BLK | Front Wishbone Front Bush | 37.576 | 91.6854 | 2 | 2 | 1 |  |  | Bush = 1K0407182 / 5Q0407182 / 1K0407182A | Arm = 1K0407152BG (Steel) | Arm = 8J0407151D (Aluminium) | 5055676514240
Road | Volkswagen | Passat Models | Passat B8 (2013 on) |  |  | PFF85-501G | Front Wishbone Front Bush Camber Adjustable | 69.377 | 169.2799 | 2 | 2 | 1 | This bush features a CNC machined Stainless Steel sleeve with an offset bore that can be rotated using our bespoke tooling (supplied), giving +/- 0.5 degrees of on-car camber adjustment. |  | Bush = 1K0407182 / 5Q0407182 / 1K0407182A | Arm = 1K0407152BG (Steel) | Arm = 8J0407151D (Aluminium) | 5055676529930
Black | Volkswagen | Passat Models | Passat B8 (2013 on) |  |  | PFF85-501GBLK | Front Wishbone Front Bush Camber Adjustable | 69.377 | 169.2799 | 2 | 2 | 1 | This bush features a CNC machined Stainless Steel sleeve with an offset bore that can be rotated using our bespoke tooling (supplied), giving +/- 0.5 degrees of on-car camber adjustment. |  | Bush = 1K0407182 / 5Q0407182 / 1K0407182A | Arm = 1K0407152BG (Steel) | Arm = 8J0407151D (Aluminium) | 5055676529947
Road | Volkswagen | Passat Models | Passat B8 (2013 on) |  |  | PFF85-802 | Front Wishbone Rear Bush | 62.887 | 153.4443 | 2 | 2 | 2 | Fits steel subframes and steel wishbones only. This part features an offset bore to the sleeve to match the caster offset of the OE bush. For further caster adjustment for track/motorsport applications, use PFF3-902G. | 65mm | Bush = 5C0407183 / 5Q0407183 / 1K0407183 | Arm = 5C0407151 / 5Q0 407153 / 1K0407152 |  | 5055676534880
Road | Volkswagen | Passat Models | Passat B8 (2013 on) |  |  | PFF85-830 | Lower Engine Mount Insert (Large) | 46.662 | 56.9276 | 1 | 1 | 30 |  |  | 5Q0198037A / 5Q0 198 037 A / 5Q0 198 037 / 5Q0198037 | 8V0198037 / 8V0 198 037 / 5Q0199868 / 5Q0 199 868 | 5Q0199867 / 5Q0 199 867 | 5055676535047
Black | Volkswagen | Passat Models | Passat B8 (2013 on) |  |  | PFF85-830BLK | Lower Engine Mount Insert (Large) | 51.337 | 62.6311 | 1 | 1 | 30 |  |  | 5Q0198037A / 5Q0 198 037 A / 5Q0 198 037 / 5Q0198037 | 8V0198037 / 8V0 198 037 / 5Q0199868 / 5Q0 199 868 | 5Q0199867 / 5Q0 199 867 | 5055676535054
Road | Volkswagen | Passat Models | Passat B8 (2013 on) |  |  | PFF85-830P | Lower Engine Mount Insert (Large) Track Use | 46.662 | 56.9276 | 1 | 1 | 30 | Suitable for higher powered cars and track cars, using a stiffer material which helps further reduce engine movement over fitting the standard PFF85-830 insert, being a stiffer material additional noise and vibration may be felt. |  | 5Q0198037A / 5Q0 198 037 A / 5Q0 198 037 / 5Q0198037 | 8V0198037 / 8V0 198 037 / 5Q0199868 / 5Q0 199 868 | 5Q0199867 / 5Q0 199 867 | 5055676539526
Road | Volkswagen | Passat Models | Passat B8 (2013 on) |  |  | PFF85-830R | Lower Engine Mount Insert (Large) Diesel | 46.662 | 56.9276 | 1 | 1 | 30 | Suitable for diesel models, using a softer material that helps reduce movement from the bush but transmits less noise and vibration over fitting the standard PFF85-830 insert. |  | 5Q0198037A / 5Q0 198 037 A / 5Q0 198 037 / 5Q0198037 | 8V0198037 / 8V0 198 037 / 5Q0199868 / 5Q0 199 868 | 5Q0199867 / 5Q0 199 867 | 5055676539496
Road | Volkswagen | Passat Models | Passat B8 (2013 on) |  |  | PFF85-831 | Front Lower Engine Mount Hybrid Bush (Large) - Road | 71.324 | 87.0153 | 1 | 1 | 30 | PFF85-831 replaces the lower half of the original bush whilst including an insert to fit into and fill the voids in the upper bush to minimise wheel hop and improve gear-shifting. This unique bush has been designed to be fitted without subframe removal and avoids associated wheel alignment costs. |  | 5Q0198037A / 5Q0 198 037 A | 8V0198037 / 8V0 198 037 / 5Q0199868 / 5Q0 199 868 | 5Q0199867 / 5Q0 199 867 | 5055676538567
Black | Volkswagen | Passat Models | Passat B8 (2013 on) |  |  | PFF85-831BLK | Front Lower Engine Mount Hybrid Bush (Large) - Track/MSport | 78.463 | 95.7249 | 1 | 1 | 30 | PFF85-831 replaces the lower half of the original bush OEM part number 5Q0 198 037 / 5Q0198 037 A and includes an insert to fit into and fill the voids in the upper bush. This unique bush has been designed to be fitted without subframe removal from the vehicle and avoids associated wheel alignment costs. |  | 5Q0198037A / 5Q0 198 037 A | 8V0198037 / 8V0 198 037 / 5Q0199868 / 5Q0 199 868 | 5Q0199867 / 5Q0 199 867 | 5055676538574
Road | Volkswagen | Passat Models | Passat B8 (2013 on) |  |  | PFF85-831P | Front Lower Engine Mount Hybrid Bush (Large) - Fast Road/Track | 71.324 | 87.0153 | 1 | 1 | 30 | PFF85-831P replaces the lower half of the original bush whilst including an insert to fit into and fill the voids in the upper bush to minimise wheel hop and improve gear-shifting. This unique bush has been designed to be fitted without subframe removal and avoids associated wheel alignment costs. This part is made in our Purple Shore A 80 for vehicles running increased power or that see occasional track use. |  | 5Q0198037A / 5Q0 198 037 A | 8V0198037 / 8V0 198 037 / 5Q0199868 / 5Q0 199 868 | 5Q0199867 / 5Q0 199 867 | 5055676556585
Road | Volkswagen | Passat Models | Passat B8 (2013 on) |  |  | PFF85-832 | Lower Engine Mount (Large) Insert | 44.715 | 54.5523 | 1 | 1 | 30 |  |  | 5Q0198037B / 5Q0 198 037 B | 5Q0198037C / 5Q0 198 037 C | 5Q0198037F / 5Q0 198 037 F | 5055676539458
Black | Volkswagen | Passat Models | Passat B8 (2013 on) |  |  | PFF85-832BLK | Lower Engine Mount (Large) Insert | 49.192 | 60.0142 | 1 | 1 | 30 |  |  | 5Q0198037B / 5Q0 198 037 B | 5Q0198037C / 5Q0 198 037 C | 5Q0198037F / 5Q0 198 037 F | 5055676539465
Road | Volkswagen | Passat Models | Passat B8 (2013 on) |  |  | PFF85-832P | Lower Engine Mount (Large) Insert Track Use | 44.715 | 54.5523 | 1 | 1 | 30 | Made in Purple 80A and suitable for higher powered cars and track cars, this part helps to further reduce engine movement over fitting the standard PFF85-832 insert. Increased NVH may be felt when fitted. |  | 5Q0198037B / 5Q0 198 037 B | 5Q0198037C / 5Q0 198 037 C | 5Q0198037F / 5Q0 198 037 F | 5055676539519
Road | Volkswagen | Passat Models | Passat B8 (2013 on) |  |  | PFF85-832R | Lower Engine Mount (Large) Insert Diesel | 44.715 | 54.5523 | 1 | 1 | 30 | Some NVH transmission should be expected when fitting this part to a Diesel vehicle. |  | 5Q0198037B / 5Q0 198 037 B | 5Q0198037C / 5Q0 198 037 C | 5Q0198037F / 5Q0 198 037 F | 5055676539502
Road | Volkswagen | Passat Models | Passat B8 (2013 on) |  |  | PFF85-833 | Front Lower Engine Mount Hybrid Bush (Large) - Road | 71.324 | 87.0153 | 1 | 1 | 30 | PFF85-833 replaces the lower half of the original bush whilst including an insert to fit into and fill the voids in the upper bush to minimise wheel hop and improve gear-shifting. This unique bush has been designed to be fitted without subframe removal and avoids associated wheel alignment costs. . |  | 5Q0198037B / 5Q0 198 037 B | 5Q0198037C / 5Q0 198 037 C | 5Q0198037F / 5Q0 198 037 F | 5055676539472
Black | Volkswagen | Passat Models | Passat B8 (2013 on) |  |  | PFF85-833BLK | Front Lower Engine Mount Hybrid Bush (Large) - Track/MSport | 78.463 | 95.7249 | 1 | 1 | 30 | PFF85-833 replaces the lower half of the original bush whilst including an insert to fit into and fill the voids in the upper bush to minimise wheel hop and improve gear-shifting. This unique bush has been designed to be fitted without subframe removal and avoids associated wheel alignment costs. |  | 5Q0198037B / 5Q0 198 037 B | 5Q0198037C / 5Q0 198 037 C | 5Q0198037F / 5Q0 198 037 F | 5055676539489
Road | Volkswagen | Passat Models | Passat B8 (2013 on) |  |  | PFF85-833P | Front Lower Engine Mount Hybrid Bush (Large) - Fast Road/Track | 71.324 | 87.0153 | 1 | 1 | 30 | PFF85-833 replaces the lower half of the original bush whilst including an insert to fit into and fill the voids in the upper bush to minimise wheel hop and improve gear-shifting. This unique bush has been designed to be fitted without subframe removal and avoids associated wheel alignment costs. . |  | 5Q0198037B / 5Q0 198 037 B | 5Q0198037C / 5Q0 198 037 C | 5Q0198037F / 5Q0 198 037 F | 5055676556578
Road | Volkswagen | Passat Models | Passat B8 (2013 on) |  |  | PFR85-513 | Rear Upper Link Outer Bush | 40.172 | 98.0197 | 2 | 2 | 13 |  |  | 5Q0505323D | 1K0505323N |  | 5055676511027
Black | Volkswagen | Passat Models | Passat B8 (2013 on) |  |  | PFR85-513BLK | Rear Upper Link Outer Bush | 40.172 | 98.0197 | 2 | 2 | 13 |  |  | 5Q0505323D | 1K0505323N |  | 5055676520913
Road | Volkswagen | Passat Models | Passat B8 (2013 on) |  |  | PFR85-514 | Rear Upper Link Inner Bush | 34.98 | 85.3512 | 2 | 2 | 14 |  |  | 5Q0505323D | 1K0501529 |  | 5055676511034
Black | Volkswagen | Passat Models | Passat B8 (2013 on) |  |  | PFR85-514BLK | Rear Upper Link Inner Bush | 34.98 | 85.3512 | 2 | 2 | 14 |  |  | 5Q0505323D | 1K0501529 |  | 5055676511034
Road | Volkswagen | Passat Models | Passat B8 (2013 on) |  |  | PFR85-515-19 | Rear Anti Roll Bar Bush 19mm | 25.377 | 61.9199 | 2 | 2 | 15 | Please check anti roll bar diameter before ordering | 19mm |  |  |  | 5055676511089
Road | Volkswagen | Passat Models | Passat B8 (2013 on) |  |  | PFR85-515-20.7 | Rear Anti Roll Bar Bush 20.7mm | 25.377 | 61.9199 | 2 | 2 | 15 | Please check anti roll bar diameter before ordering. | 20.7mm | 1K0511327AR |  |  | 5055676511126
Black | Volkswagen | Passat Models | Passat B8 (2013 on) |  |  | PFR85-515-20.7BLK | Rear Anti Roll Bar Bush 20.7mm | 27.709 | 67.61 | 2 | 2 | 15 | Please check anti roll bar diameter before ordering. | 20.7mm | 1K0511327AR |  |  | 5055676523341
Road | Volkswagen | Passat Models | Passat B8 (2013 on) |  |  | PFR85-515-21.7 | Rear Anti Roll Bar Bush 21.7mm | 25.377 | 61.9199 | 2 | 2 | 15 | Please check anti roll bar diameter before ordering | 21.7mm | 1K0511327AS |  |  | 5055676511133
Black | Volkswagen | Passat Models | Passat B8 (2013 on) |  |  | PFR85-515-21.7BLK | Rear Anti Roll Bar Bush 21.7mm | 27.709 | 67.61 | 2 | 2 | 15 | Please check anti roll bar diameter before ordering | 21.7mm | 1K0511327AS |  |  | 5055676523358
Road | Volkswagen | Passat Models | Passat B8 (2013 on) |  |  | PFR85-811 | Rear Tie Bar Outer Bush | 53.152 | 129.6909 | 2 | 2 | 11 |  |  | 5Q0501529C |  |  | 5055676535252
Black | Volkswagen | Passat Models | Passat B8 (2013 on) |  |  | PFR85-811BLK | Rear Tie Bar Outer Bush | 53.152 | 129.6909 | 2 | 2 | 11 |  |  | 5Q0501529C |  |  | 5055676535269
Road | Volkswagen | Passat Models | Passat B8 (2013 on) |  |  | PFR85-812 | Rear Tie Bar Inner Bush | 55.748 | 136.0251 | 2 | 2 | 12 |  |  | 5Q0501529C |  |  | 5055676534941
Black | Volkswagen | Passat Models | Passat B8 (2013 on) |  |  | PFR85-812BLK | Rear Tie Bar Inner Bush | 55.748 | 136.0251 | 2 | 2 | 12 |  |  | 5Q0501529C |  |  | 5055676534958
Road | Volkswagen | Passat Models | Passat B8 (2013 on) |  |  | PFR85-817 | Rear Lower Arm Outer Bush | 35.629 | 86.9348 | 2 | 2 | 17 |  |  | 1K0505553A / 1K0 505 553 A | 5Q0505553 / 5Q0 505 553 | 5QD505553 / 5QD 505 553 | 5055676535597
Black | Volkswagen | Passat Models | Passat B8 (2013 on) |  |  | PFR85-817BLK | Rear Lower Arm Outer Bush | 35.629 | 86.9348 | 2 | 2 | 17 |  |  | 1K0505553A / 1K0 505 553 A | 5Q0505553 / 5Q0 505 553 | 5QD505553 / 5QD 505 553 | 5055676535603
Road | Volkswagen | Passat Models | Passat B8 (2013 on) |  |  | PFR85-827 | Rear Subframe Front Mounting Bush | 58.993 | 143.9429 | 2 | 2 | 27 | This bush uses our Purple 80A durometer material with bonded supporting washers for strengthening and a bespoke end face design to reduce noise transmission to the cabin, whilst maintaining durability and subframe location. |  | 5Q0 505 145 F | 5Q0 505 145 D |  | 5055676559128
Black | Volkswagen | Passat Models | Passat B8 (2013 on) |  |  | PFR85-827BLK | Rear Subframe Front Mounting Bush | 64.9 | 158.356 | 2 | 2 | 27 | This bush uses our Black 95A durometer material with bonded supporting washers for strengthening and a bespoke end face design to reduce noise transmission to the cabin, whilst maintaining durability and subframe location. |  | 5Q0 505 145 F | 5Q0 505 145 D |  | 5055676559135
Road | Volkswagen | Passat Models | Passat B8 (2013 on) |  |  | PFR85-828 | Rear Subframe Rear Mounting Bush | 55.748 | 136.0251 | 2 | 2 | 28 | This bush uses our Purple 80A durometer material with bonded supporting washers for strengthening and a bespoke end face design to reduce noise transmission to the cabin, whilst maintaining durability and subframe location. |  | 5Q0 505 145 E |  |  | 5055676559142
Black | Volkswagen | Passat Models | Passat B8 (2013 on) |  |  | PFR85-828BLK | Rear Subframe Rear Mounting Bush | 61.336 | 149.6598 | 2 | 2 | 28 | This bush uses our Black 95A durometer material with bonded supporting washers for strengthening and a bespoke end face design to reduce noise transmission to the cabin, whilst maintaining durability and subframe location. |  | 5Q0 505 145 E |  |  | 5055676559159
Road | Volkswagen | Passat Models | Passat CC 35 (2008-2012) |  |  | PF3-1663 | Jacking Point Insert | 27.192 | 33.1742 | 1 | 1 |  | PFF3-1663 Jacking Point Insert is a 95A durometer polyurethane bung that presses up into the vacant hole in the chassis providing a fit and forget solution for safer lifting - Recommended for lifting across 4 lift points simultaneously to avoid damage. For those that have the OE lifting adaptors, PFF3-1662 Magnetic Jack Pad is a CNC-machined Jack Pad with a built-in magnet to suit OE lifting adaptors, 8N0803855 and 8N0804583, that many owners may already have fitted. Its magnetic head self-locates into the recess of the metal OE adaptor ensuring a safe and solid lift every time, again recommended for use in sets of 4 simultaneously. Fits the following vehicles:Audi A3/S3 Mk1 8L (1996-2003)Audi A3/S3/RS3 Mk2 8P (2003-2012)Audi A3/S3/RS3 Mk3 8V (2013-)Audi TT Mk1 8N (1999-2006) Audi TT/S/RS Mk2 8J (2007-2014) Audi TT Mk3 8S (2014 on) Audi Q2 (2017 on) Audi Q3 (2012 - 2018) Seat Toledo Mk2 1M (1999 - 2004) Seat Toledo Mk3 5P (2004-2009) Seat Alhambra Mk2 (2010 on) Seat Leon Mk1 TYP 1M (1999-2005) Seat Leon Mk2 1P (2005-2012) Seat Leon Mk3 5F (2013 on) Skoda Octavia Mk1 Typ 1U (1996-2004) Skoda Octavia Mk2 1Z (2004-2012) Skoda Octavia 5E (2012-2019) Skoda Yeti 5L (2009-2017) Skoda Superb B6 (2009-2011) Skoda Superb 3V (2015 on) Volkswagen New Beetle & Cabrio (1998-2011) Volkswagen Beetle A5 (2011 on) Volkswagen Bora (1999-2005) Volkswagen Caddy Mk3 Typ 2K (2004 - 06/2010) Volkswagen Caddy Mk3.5 Typ 2K (06/2010 on) Volkswagen Golf Mk4 1J (1997-2004) Volkswagen Golf Mk5 1K (2004-2010) Volkswagen Golf Plus 5M (2004-2010) Volkswagen Golf Mk6 5K (2009-2012) Volkswagen Golf Mk7 5G (2012-2020) Volkswagen Jetta Mk5 1K (2005-2010) Volkswagen Jetta Mk6 A6 (2011 on) Volkswagen Passat B6 & B7 Typ3C (2006-2013) Volkswagen Passat CC 35 (2008-2012) Volkswagen Scirocco Mk3 (2008 - 2017) Volkswagen Sharan Mk2 (2010 on) Volkswagen Tiguan Mk1 (2007 - 2017) Volkswagen Touran (2003-2015) Volkswagen Touran (2017 on) Volkswagen CC (2012 - 2017) Volkswagen Eos (2006-2015) |  | 8N0804583 |  |  | 5055676554178
Road | Volkswagen | Passat Models | Passat CC 35 (2008-2012) |  |  | PF3-1663K | Jacking Point Insert Kit of 4 | 83.655 | 102.0591 | 1 | 1 |  | PFF3-1663 Jacking Point Insert is a 95A durometer polyurethane bung that presses up into the vacant hole in the chassis providing a fit and forget solution for safer lifting - Recommended for lifting across 4 lift points simultaneously to avoid damage. For those that have the OE lifting adaptors, PFF3-1662 Magnetic Jack Pad is a CNC-machined Jack Pad with a built-in magnet to suit OE lifting adaptors, 8N0803855 and 8N0804583, that many owners may already have fitted. Its magnetic head self-locates into the recess of the metal OE adaptor ensuring a safe and solid lift every time, again recommended for use in sets of 4 simultaneously. Fits the following vehicles:Audi A3/S3 Mk1 8L (1996-2003)Audi A3/S3/RS3 Mk2 8P (2003-2012)Audi A3/S3/RS3 Mk3 8V (2013-)Audi TT Mk1 8N (1999-2006) Audi TT/S/RS Mk2 8J (2007-2014) Audi TT Mk3 8S (2014 on) Audi Q2 (2017 on) Audi Q3 (2012 - 2018) Seat Toledo Mk2 1M (1999 - 2004) Seat Toledo Mk3 5P (2004-2009) Seat Alhambra Mk2 (2010 on) Seat Leon Mk1 TYP 1M (1999-2005) Seat Leon Mk2 1P (2005-2012) Seat Leon Mk3 5F (2013 on) Skoda Octavia Mk1 Typ 1U (1996-2004) Skoda Octavia Mk2 1Z (2004-2012) Skoda Octavia 5E (2012-2019) Skoda Yeti 5L (2009-2017) Skoda Superb B6 (2009-2015) Skoda Superb 3V (2015 on) Volkswagen New Beetle & Cabrio (1998-2011) Volkswagen Beetle A5 (2011 on) Volkswagen Bora (1999-2005) Volkswagen Caddy Mk3 Typ 2K (2004 - 06/2010) Volkswagen Caddy Mk3.5 Typ 2K (06/2010 on) Volkswagen Golf Mk4 1J (1997-2004) Volkswagen Golf Mk5 1K (2004-2010) Volkswagen Golf Plus 5M (2004-2010) Volkswagen Golf Mk6 5K (2009-2012) Volkswagen Golf Mk7 5G (2012-2020) Volkswagen Jetta Mk5 1K (2005-2010) Volkswagen Jetta Mk6 A6 (2011 on) Volkswagen Passat B6 & B7 Typ3C (2006-2013) Volkswagen Passat CC 35 (2008-2012) Volkswagen Scirocco Mk3 (2008 - 2017) Volkswagen Sharan Mk2 (2010 on) Volkswagen Tiguan Mk1 (2007 - 2017) Volkswagen Touran (2003-2015) Volkswagen Touran (2017 on) Volkswagen CC (2012 - 2017) Volkswagen Eos (2006-2015) |  | 8N0804583 |  |  | 5055676554185
Road | Volkswagen | Passat Models | Passat CC 35 (2008-2012) |  |  | PF99-514-15 | PowerAlign Wheel Mounting Guide Pin | 30.437 | 37.1331 | 1 | 1 |  | Available singularly to suit a specific vehicle or as a handy 4-piece workshop kit, our new PowerAlign Wheel Mounting Guide Pins are designed to allow the safer mounting and easy alignment of heavy alloy wheels on most common cars to use lug bolts. The individual pins come supplied in a reusable twist tube and the 4-piece workshop kit is supplied with a steel storage case for pride of place in your toolbox.Simply thread the appropriate pin size into one of the bolt holes on the wheel hub. The wheel can then be lifted and placed on the guide pin, and easily slid into place on the hub; keeping the bolt holes aligned for other bolts to be inserted and tightened.This reduces the awkward and back-straining process of holding the wheel in place with one hand whilst lining up and threading in the first bolt; thus, reducing the risk, hassle, and strain of mounting wheels.Proven using simulated and real-world testing, the new mounting pins usehigh-strength CNC-machined AISI 303 Stainless Steel, some 50% stronger than plated mild steel, to ensure durability and resilience in a workshop environment, and are supplied with colour-coded 3D-printedprotective sleeves for ease of identificationandanodised 2011-T6 aluminium caps to absorb knocks and prevent damage to the wheel, unlike others on the market.Please clickhereto view all sizes available and fora wider-reaching application list in the form of anew user-friendly drop-down search function. |  | 9A700773300 |  |  | 5055676559104
Road | Volkswagen | Passat Models | Passat CC 35 (2008-2012) |  |  | PFF3-905 | Lower Engine Mount Small Bush | 33.033 | 40.3003 | 1 | 1 | 5 | PFF3-905 Lower Engine Mount Small Bush is a replacement for the often softened and perished, rubber bush in the original 'dog bone' shaped bracket, helping to restrict engine movement and improve gear changes.Fits 42mm diameter, for bushes with a 38.5mm diameter please use PFF85-505. | 42mm | 3C0199855M | 3C0199855K | 3C0199855E | 5055676552143
Black | Volkswagen | Passat Models | Passat CC 35 (2008-2012) |  |  | PFF3-905BLK | Lower Engine Mount Small Bush | 36.927 | 45.0509 | 1 | 1 | 5 | PFF3-905 Lower Engine Mount Small Bush is a replacement for the often softened and perished, rubber bush in the original 'dog bone' shaped bracket, helping to restrict engine movement and improve gear changes.Fits 42mm diameter, for bushes with a 38.5mm diameter please use PFF85-505. | 42mm | 3C0199855M | 3C0199855K | 3C0199855E | 5055676552150
Road | Volkswagen | Passat Models | Passat CC 35 (2008-2012) |  |  | PFF85-501 | Front Wishbone Front Bush | 37.576 | 91.6854 | 2 | 2 | 1 | For a camber adjustable bush use PFF85-501G. |  | Bush = 1K0407182 / 5Q0407182 / 1K0407182A | Arm = 1K0407152BG (Steel) | Arm = 8J0407151D (Aluminium) | 5055676510839
Black | Volkswagen | Passat Models | Passat CC 35 (2008-2012) |  |  | PFF85-501BLK | Front Wishbone Front Bush | 37.576 | 91.6854 | 2 | 2 | 1 |  |  | Bush = 1K0407182 / 5Q0407182 / 1K0407182A | Arm = 1K0407152BG (Steel) | Arm = 8J0407151D (Aluminium) | 5055676514240
Road | Volkswagen | Passat Models | Passat CC 35 (2008-2012) |  |  | PFF85-501G | Front Wishbone Front Bush Camber Adjustable | 69.377 | 169.2799 | 2 | 2 | 1 | This bush features a CNC machined Stainless Steel sleeve with an offset bore that can be rotated using our bespoke tooling (supplied), giving +/- 0.5 degrees of on-car camber adjustment. |  | Bush = 1K0407182 / 5Q0407182 / 1K0407182A | Arm = 1K0407152BG (Steel) | Arm = 8J0407151D (Aluminium) | 5055676529930
Black | Volkswagen | Passat Models | Passat CC 35 (2008-2012) |  |  | PFF85-501GBLK | Front Wishbone Front Bush Camber Adjustable | 69.377 | 169.2799 | 2 | 2 | 1 | This bush features a CNC machined Stainless Steel sleeve with an offset bore that can be rotated using our bespoke tooling (supplied), giving +/- 0.5 degrees of on-car camber adjustment. |  | Bush = 1K0407182 / 5Q0407182 / 1K0407182A | Arm = 1K0407152BG (Steel) | Arm = 8J0407151D (Aluminium) | 5055676529947
Road | Volkswagen | Passat Models | Passat CC 35 (2008-2012) |  |  | PFF85-502 | Front Wishbone Rear Bush | 43.417 | 105.9375 | 2 | 2 | 2 |  |  | 3C0199231 / 3C0199231E / 3C0199231F | 1K0199231 |  | 5055676510846
Black | Volkswagen | Passat Models | Passat CC 35 (2008-2012) |  |  | PFF85-502BLK | Front Wishbone Rear Bush | 47.762 | 116.5393 | 2 | 2 | 2 |  |  | 3C0 199 231 / 3C0199231E / 3C0199231F | 1K0199 231 |  | 5055676514257
Road | Volkswagen | Passat Models | Passat CC 35 (2008-2012) |  |  | PFF85-502G-5 | Front Wishbone Rear Bush Anti-Lift & Caster Offset | 146.608 | 357.7235 | 2 | 2 | 2 | PFF85-502G-5 is a low-resistance polyurethane bush and CNC machined bracket combination providing Anti-Lift and 1 of caster offset. Designed to improve steering precision and braking stability, the revised Anti-Lift and caster geometry provides extra grip and reduced understeer. It is designed to complement PFF85-501G Front Wishbone Front Bush to provide +/- 0.5 degrees of camber adjustment. |  | 8J0199231 | 3C0199231D / 3C0199231E / 3C0199231F | 1K0199231J | 5055676537249
Black | Volkswagen | Passat Models | Passat CC 35 (2008-2012) |  |  | PFF85-502G-5BLK | Front Wishbone Rear Bush Anti-Lift & Caster Offset | 161.282 | 393.5281 | 2 | 2 | 2 | PFF85-502G-5 is a low-resistance polyurethane bush and CNC machined bracket combination providing Anti-Lift and 1 of caster offset. Designed to improve steering precision and braking stability, the revised Anti-Lift and caster geometry provides extra grip and reduced understeer. It is designed to complement PFF85-501G Front Wishbone Front Bush to provide +/- 0.5 degrees of camber adjustment. |  | 8J0199231 | 3C0199231D / 3C0199231E / 3C0199231F | 1K0199231J | 5055676537256
Road | Volkswagen | Passat Models | Passat CC 35 (2008-2012) |  |  | PFF85-503-19.6 | Front Anti Roll Bar Bush 19.6mm | 24.596 | 60.0142 | 2 | 2 | 3 | Please check anti roll bar diameter before ordering | 19.6mm | 1K0411303 |  |  | 5055676510853
Road | Volkswagen | Passat Models | Passat CC 35 (2008-2012) |  |  | PFF85-503-20 | Front Anti Roll Bar Bush 20mm | 23.947 | 58.4307 | 2 | 2 | 3 | Please check anti roll bar diameter before ordering | 20mm | 1K0411303 |  |  | 5055676510860
Road | Volkswagen | Passat Models | Passat CC 35 (2008-2012) |  |  | PFF85-503-20.7 | Front Anti Roll Bar Bush 20.7mm | 24.596 | 60.0142 | 2 | 2 | 3 | Please check anti roll bar diameter before ordering | 20.7mm | 1K0411303 |  |  | 5055676510877
Road | Volkswagen | Passat Models | Passat CC 35 (2008-2012) |  |  | PFF85-503-21.7 | Front Anti Roll Bar Bush 21.7mm | 24.596 | 60.0142 | 2 | 2 | 3 | Please check anti roll bar diameter before ordering | 21.7mm | 1K0411303 |  |  | 5055676510884
Road | Volkswagen | Passat Models | Passat CC 35 (2008-2012) |  |  | PFF85-503-22 | Front Anti Roll Bar Bush 22mm | 24.596 | 60.0142 | 2 | 2 | 3 | Please check anti roll bar diameter before ordering | 22mm | 1K0411303 | 1K0411303AQ | 3C0411303R | 5055676510891
Road | Volkswagen | Passat Models | Passat CC 35 (2008-2012) |  |  | PFF85-503-22.5 | Front Anti Roll Bar Bush 22.5mm | 23.947 | 58.4307 | 2 | 2 | 3 | Please check anti roll bar diameter before ordering | 22.5mm | 1K0411303 |  |  | 5055676510907
Black | Volkswagen | Passat Models | Passat CC 35 (2008-2012) |  |  | PFF85-503-22.5BLK | Front Anti Roll Bar Bush 22.5mm | 26.345 | 64.2818 | 2 | 2 | 3 | Please check anti roll bar diameter before ordering | 22.5mm | 1K0411303 |  |  | 5055676522481
Black | Volkswagen | Passat Models | Passat CC 35 (2008-2012) |  |  | PFF85-503-22BLK | Front Anti Roll Bar Bush 22mm | 26.345 | 64.2818 | 2 | 2 | 3 | Please check anti roll bar diameter before ordering | 22mm | 1K0411303 | 1K0411303AQ | 3C0 411 303 R | 5055676533296
Road | Volkswagen | Passat Models | Passat CC 35 (2008-2012) |  |  | PFF85-503-23 | Front Anti Roll Bar Bush 23mm | 23.947 | 58.4307 | 2 | 2 | 3 | Please check anti roll bar diameter before ordering | 23mm | 1K0411303 | 1K0411303AM |  | 5055676510914
Road | Volkswagen | Passat Models | Passat CC 35 (2008-2012) |  |  | PFF85-503-23.6 | Front Anti Roll Bar Bush 23.6mm | 23.947 | 58.4307 | 2 | 2 | 3 | Please check anti roll bar diameter before ordering | 23.6mm | 1K0411303 / 1K0 411 303 | 1K0411303BK / 1K0 411 303 BK |  | 5055676510921
Black | Volkswagen | Passat Models | Passat CC 35 (2008-2012) |  |  | PFF85-503-23.6BLK | Front Anti Roll Bar Bush 23.6mm | 26.345 | 64.2818 | 2 | 2 | 3 | Please check anti roll bar diameter before ordering | 23.6mm | 1K0411303 / 1K0 411 303 | 1K0411303BK / 1K0 411 303 BK |  | 5055676522504
Black | Volkswagen | Passat Models | Passat CC 35 (2008-2012) |  |  | PFF85-503-23BLK | Front Anti Roll Bar Bush 23mm | 26.345 | 64.2818 | 2 | 2 | 3 | Please check anti roll bar diameter before ordering | 23mm | 1K0411303 |  |  | 5055676522498
Road | Volkswagen | Passat Models | Passat CC 35 (2008-2012) |  |  | PFF85-503-24 | Front Anti Roll Bar Bush 24mm | 23.947 | 58.4307 | 2 | 2 | 3 | Please check anti roll bar diameter before ordering | 24mm | 1K0411303 |  |  | 5055676510938
Black | Volkswagen | Passat Models | Passat CC 35 (2008-2012) |  |  | PFF85-503-24BLK | Front Anti Roll Bar Bush 24mm | 26.345 | 64.2818 | 2 | 2 | 3 | Please check anti roll bar diameter before ordering | 24mm | 1K0411303 |  |  | 5055676518828
Road | Volkswagen | Passat Models | Passat CC 35 (2008-2012) |  |  | PFF85-504 | Lower Engine Mount Insert (Large) Petrol/Tuned Diesel | 33.033 | 40.3003 | 1 | 1 | 4 | Made using our Yellow 70A material, PFF85-504 fits standard/mildly tuned petrol vehicles and tuned diesel vehicles up to mid-2008. For vehicles from mid-2008 on use PFF85-704. |  | 1K0199867 | 1K0199868 | 3C0199867C / 3C0199867D / 3C0199867E | 5055676510945
Black | Volkswagen | Passat Models | Passat CC 35 (2008-2012) |  |  | PFF85-504BLK | Lower Engine Mount Insert (Large) Motorsport | 36.344 | 44.3397 | 1 | 1 | 4 | Made using our hardest Black 95A material, PFF85-504BLK fits vehicles up to mid-2008 and is recommended for Competition use. For vehicles from mid-2008 on use PFF85-704BLK. Being a stiffer material additional NVH may be experienced when fitting this part. |  | 1K0199867 | 1K0199868 | 3C0199867C / 3C0199867D / 3C0199867E | 5055676510952
Road | Volkswagen | Passat Models | Passat CC 35 (2008-2012) |  |  | PFF85-504P | Lower Engine Mount Insert (Large) Track | 33.033 | 40.3003 | 1 | 1 | 4 | Made from our Purple 80A material, PFF85-504P fits vehicles up to mid-2008 and is recommended for track use or heavily modified vehicles. For vehicles from mid-2008 on use PFF85-704P. Being a stiffer material additional NVH may be experienced when fitting this part. |  | 1K0199867 | 1K0199868 | 3C0199867C / 3C0199867D / 3C0199867E | 5055676514363
Road | Volkswagen | Passat Models | Passat CC 35 (2008-2012) |  |  | PFF85-504R | Lower Engine Mount Insert (Large) Std Diesel | 33.033 | 40.3003 | 1 | 1 | 4 | Made from our softest Red 65A material for less NVH, PFF85-504R fits standard diesel vehicles up to mid-2008. For vehicles from mid-2008 on use PFF85-704R. |  | 1K0199867 | 1K0199868 | 3C0199867C / 3C0199867D / 3C0199867E | 5055676512543
Road | Volkswagen | Passat Models | Passat CC 35 (2008-2012) |  |  | PFF85-505 | Lower Engine Mount Small Bush | 36.278 | 44.2592 | 1 | 1 | 5 |  |  | 1J0199851 | 1K0199855 |  | 5055676510969
Black | Volkswagen | Passat Models | Passat CC 35 (2008-2012) |  |  | PFF85-505BLK | Lower Engine Mount Small Bush | 39.919 | 48.7012 | 1 | 1 | 5 |  |  | 1J0199851 | 1K0199855 |  | 5055676514264
Road | Volkswagen | Passat Models | Passat CC 35 (2008-2012) |  |  | PFF85-704 | Lower Engine Mount Insert (Large) Petrol/Tuned Diesel | 34.331 | 41.8838 | 1 | 1 | 4 | Made using our Yellow 70A material, PFF85-704 is recommended for standard/mildly tuned petrol vehicles and tuned diesel vehicles from mid-2008 on. For vehicles up to mid-2008 use PFF85-504. |  | 1K0199867 | 1K0199868 | 1K0199867Q | 5055676511843
Black | Volkswagen | Passat Models | Passat CC 35 (2008-2012) |  |  | PFF85-704BLK | Lower Engine Mount Insert (Large) Motorsport | 37.774 | 46.0843 | 1 | 1 | 4 | Made using our hardest Black 95A material, PFF85-704BLK fits vehicles from mid-2008 and is recommended for Competition use. For vehicles up to mid-2008 use PFF85-504BLK. Being a stiffer material additional NVH may be experienced when fitting this part. |  | 1K0199867 | 1K0199868 |  | 5055676522542
Road | Volkswagen | Passat Models | Passat CC 35 (2008-2012) |  |  | PFF85-704P | Lower Engine Mount Insert (Large) Track | 34.331 | 41.8838 | 1 | 1 | 4 | Made using our Purple 80A material, PFF85-704P is recommended for track driven and higher-tuned vehicles from mid-2008 on. For vehicles up to mid-2008 use PFF85-504.Being a stiffer material additional NVH may be experienced when fitting this part. |  | 1K0199867 | 1K0199868 | 1K0199867Q | 5055676514370
Road | Volkswagen | Passat Models | Passat CC 35 (2008-2012) |  |  | PFF85-704R | Lower Engine Mount Insert (Large) Std Diesel | 34.331 | 41.8838 | 1 | 1 | 4 | Made from our softer Red 65A material for less NVH, PFF85-704R fits standard diesel vehicles from mid-2008 on. For vehicles up to mid-2008 on use PFF85-504R. |  | 1K0199867 | 1K0199868 | 1K0199867Q | 5055676511836
Road | Volkswagen | Passat Models | Passat CC 35 (2008-2012) |  |  | PFR85-508 | Rear Tie Bar to Chassis Front Bush | 44.715 | 109.1046 | 2 | 2 | 8 |  |  | 1K0505541D |  |  | 5055676510976
Black | Volkswagen | Passat Models | Passat CC 35 (2008-2012) |  |  | PFR85-508BLK | Rear Tie Bar to Chassis Front Bush | 49.192 | 120.0285 | 2 | 2 | 8 |  |  | 1K0505541D |  |  | 5055676514271
Road | Volkswagen | Passat Models | Passat CC 35 (2008-2012) |  |  | PFR85-509 | Rear Lower Spring Mount Outer | 34.98 | 85.3512 | 2 | 2 | 9 | This bush is suitable for Road and Black Series applications. It is the same part as the Black Series but with Road Series packaging. Fits into 1K0505311AB wishbone. |  | 1K050555 | 1K0505311 |  | 5055676510983
Black | Volkswagen | Passat Models | Passat CC 35 (2008-2012) |  |  | PFR85-509BLK | Rear Lower Spring Mount Outer * | 34.98 | 85.3512 | 2 | 2 | 9 |  |  | 1K050555 / 1K0505311 | 1K0505311AB |  | 5055676520883
Road | Volkswagen | Passat Models | Passat CC 35 (2008-2012) |  |  | PFR85-510 | Rear Lower Spring Mount Inner | 34.331 | 83.7676 | 2 | 2 | 10 | This bush is suitable for Road and Black Series applications. It is the same part as the Black Series but with Road Series packaging. |  | Fits OE wishbone Nr 1K0505311AB |  |  | 5055676510990
Black | Volkswagen | Passat Models | Passat CC 35 (2008-2012) |  |  | PFR85-510BLK | Rear Lower Spring Mount Inner | 34.331 | 83.7676 | 2 | 2 | 10 | This bush is suitable for Road and Black Series applications. It is the same part as the Road Series but with Black Series packaging. |  | Fits OE wishbone Nr 1K0505311AB |  |  | 5055676520890
Road | Volkswagen | Passat Models | Passat CC 35 (2008-2012) |  |  | PFR85-511 | Rear Lower Link Outer Bush | 48.609 | 118.606 | 2 | 2 | 11 |  |  | 1K0501529F | 1K0501529J |  | 5055676511003
Black | Volkswagen | Passat Models | Passat CC 35 (2008-2012) |  |  | PFR85-511BLK | Rear Lower Link Outer Bush | 48.609 | 118.606 | 2 | 2 | 11 |  |  | 1K0501529F | 1K0501529J |  | 5055676524492
Road | Volkswagen | Passat Models | Passat CC 35 (2008-2012) |  |  | PFR85-512 | Rear Lower Link Inner Bush | 47.311 | 115.4388 | 2 | 2 | 12 |  |  | 1K0501529 |  |  | 5055676511010
Black | Volkswagen | Passat Models | Passat CC 35 (2008-2012) |  |  | PFR85-512BLK | Rear Lower Link Inner Bush | 47.311 | 115.4388 | 2 | 2 | 12 |  |  | 1K0501529 |  |  | 5055676520906
Road | Volkswagen | Passat Models | Passat CC 35 (2008-2012) |  |  | PFR85-513 | Rear Upper Link Outer Bush | 40.172 | 98.0197 | 2 | 2 | 13 |  |  | 5Q0505323D | 1K0505323N |  | 5055676511027
Black | Volkswagen | Passat Models | Passat CC 35 (2008-2012) |  |  | PFR85-513BLK | Rear Upper Link Outer Bush | 40.172 | 98.0197 | 2 | 2 | 13 |  |  | 5Q0505323D | 1K0505323N |  | 5055676520913
Road | Volkswagen | Passat Models | Passat CC 35 (2008-2012) |  |  | PFR85-514 | Rear Upper Link Inner Bush | 34.98 | 85.3512 | 2 | 2 | 14 |  |  | 5Q0505323D | 1K0501529 |  | 5055676511034
Black | Volkswagen | Passat Models | Passat CC 35 (2008-2012) |  |  | PFR85-514BLK | Rear Upper Link Inner Bush | 34.98 | 85.3512 | 2 | 2 | 14 |  |  | 5Q0505323D | 1K0501529 |  | 5055676511034
Road | Volkswagen | Passat Models | Passat CC 35 (2008-2012) |  |  | PFR85-515-18 | Rear Anti Roll Bar Bush 18mm | 25.377 | 61.9199 | 2 | 2 | 15 | Please check anti roll bar diameter before ordering | 18mm |  |  |  | 5055676511065
Road | Volkswagen | Passat Models | Passat CC 35 (2008-2012) |  |  | PFR85-515-18.5 | Rear Anti Roll Bar Bush 18.5mm | 25.377 | 61.9199 | 2 | 2 | 15 | Please check anti roll bar diameter before ordering. | 18.5mm | 1K0511327AP |  |  | 5055676511072
Black | Volkswagen | Passat Models | Passat CC 35 (2008-2012) |  |  | PFR85-515-18.5BLK | Rear Anti Roll Bar Bush 18.5mm | 27.709 | 67.61 | 2 | 2 | 15 | Please check anti roll bar diameter before ordering. | 18.5mm | 1K0511327AP |  |  | 5055676546890
Road | Volkswagen | Passat Models | Passat CC 35 (2008-2012) |  |  | PFR85-515-19.6 | Rear Anti Roll Bar Bush 19.6mm | 25.377 | 61.9199 | 2 | 2 | 15 | Please check anti roll bar diameter before ordering | 19.6mm | 1K0511327AQ |  |  | 5055676511096
Black | Volkswagen | Passat Models | Passat CC 35 (2008-2012) |  |  | PFR85-515-19.6BLK | Rear Anti Roll Bar Bush 19.6mm | 27.709 | 67.61 | 2 | 2 | 15 | Please check anti roll bar diameter before ordering | 19.6mm | 1K0511327AQ |  |  | 5055676546906
Road | Volkswagen | Passat Models | Passat CC 35 (2008-2012) |  |  | PFR85-515-20.5 | Rear Anti Roll Bar Bush 20.5mm | 25.377 | 61.9199 | 2 | 2 | 15 | Please check anti roll bar diameter before ordering | 20.5mm |  |  |  | 5055676511119
Black | Volkswagen | Passat Models | Passat CC 35 (2008-2012) |  |  | PFR85-515-20.5BLK | Rear Anti Roll Bar Bush 20.5mm | 27.709 | 67.61 | 2 | 2 | 15 | Please check anti roll bar diameter before ordering | 20.5mm |  |  |  | 5055676523334
Road | Volkswagen | Passat Models | Passat CC 35 (2008-2012) |  |  | PFR85-515-20.7 | Rear Anti Roll Bar Bush 20.7mm | 25.377 | 61.9199 | 2 | 2 | 15 | Please check anti roll bar diameter before ordering. | 20.7mm | 1K0511327AR |  |  | 5055676511126
Black | Volkswagen | Passat Models | Passat CC 35 (2008-2012) |  |  | PFR85-515-20.7BLK | Rear Anti Roll Bar Bush 20.7mm | 27.709 | 67.61 | 2 | 2 | 15 | Please check anti roll bar diameter before ordering. | 20.7mm | 1K0511327AR |  |  | 5055676523341
Road | Volkswagen | Passat Models | Passat CC 35 (2008-2012) |  |  | PFR85-515-21.7 | Rear Anti Roll Bar Bush 21.7mm | 25.377 | 61.9199 | 2 | 2 | 15 | Please check anti roll bar diameter before ordering | 21.7mm | 1K0511327AS |  |  | 5055676511133
Black | Volkswagen | Passat Models | Passat CC 35 (2008-2012) |  |  | PFR85-515-21.7BLK | Rear Anti Roll Bar Bush 21.7mm | 27.709 | 67.61 | 2 | 2 | 15 | Please check anti roll bar diameter before ordering | 21.7mm |  |  |  | 5055676523358
Road | Volkswagen | Passat Models | Passat CC 35 (2008-2012) |  |  | PFR85-527 | Rear Subframe Front Mounting Bush | 66.132 | 161.3621 | 2 | 2 | 27 | This bush fits 4 wheel drive models only up to 28.5.2012. |  | 1K0505145J |  |  | 5055676534170
Black | Volkswagen | Passat Models | Passat CC 35 (2008-2012) |  |  | PFR85-527BLK | Rear Subframe Front Mounting Bush | 72.754 | 177.5198 | 2 | 2 | 27 | This bush fits 4 wheel drive models only up to 28.5.2012. |  | 1K0505145J |  |  | 5055676534187
Road | Volkswagen | Passat Models | Passat CC 35 (2008-2012) |  |  | PFR85-528 | Rear Subframe Rear Mounting Bush | 75.867 | 185.1155 | 2 | 2 | 28 | This bush fits 4 wheel drive models only up to 28.5.2012. |  | 1K0505145K | 1K0505145H |  | 5055676534194
Black | Volkswagen | Passat Models | Passat CC 35 (2008-2012) |  |  | PFR85-528BLK | Rear Subframe Rear Mounting Bush | 83.457 | 203.6351 | 2 | 2 | 28 | This bush fits 4 wheel drive models only up to 28.5.2012. |  | 1K0505145K | 1K0505145H |  | 5055676534200
Road | Volkswagen | Phaeton (2002-2009) |  |  |  | PF99-514-15 | PowerAlign Wheel Mounting Guide Pin | 30.437 | 37.1331 | 1 | 1 |  | Available singularly to suit a specific vehicle or as a handy 4-piece workshop kit, our new PowerAlign Wheel Mounting Guide Pins are designed to allow the safer mounting and easy alignment of heavy alloy wheels on most common cars to use lug bolts. The individual pins come supplied in a reusable twist tube and the 4-piece workshop kit is supplied with a steel storage case for pride of place in your toolbox.Simply thread the appropriate pin size into one of the bolt holes on the wheel hub. The wheel can then be lifted and placed on the guide pin, and easily slid into place on the hub; keeping the bolt holes aligned for other bolts to be inserted and tightened.This reduces the awkward and back-straining process of holding the wheel in place with one hand whilst lining up and threading in the first bolt; thus, reducing the risk, hassle, and strain of mounting wheels.Proven using simulated and real-world testing, the new mounting pins usehigh-strength CNC-machined AISI 303 Stainless Steel, some 50% stronger than plated mild steel, to ensure durability and resilience in a workshop environment, and are supplied with colour-coded 3D-printedprotective sleeves for ease of identificationandanodised 2011-T6 aluminium caps to absorb knocks and prevent damage to the wheel, unlike others on the market.Please clickhereto view all sizes available and fora wider-reaching application list in the form of anew user-friendly drop-down search function. |  | 9A700773300 |  |  | 5055676559104
Road | Volkswagen | Phaeton (2002-2009) |  |  |  | PFF3-203 | Front Upper Control Arm Bush | 33.033 | 161.201 | 4 | 4 | 3 |  |  | 4B0407515 | 8K0407515 | 8D0407515C / 4H0407515B | 5055676500731
Road | Volkswagen | Phaeton (2002-2009) |  |  |  | PFF3-203G | Front Upper Control Arm Bush - Camber Adj | 53.801 | 262.5489 | 4 | 4 | 3 | Allows you to fine-tune the front camber/caster/toe. Perfect for dialing in the alignment, improving the handling and minimizing tyre wear. The offset sleeve can give up to +/- 0.3 of camber. |  | 4B0407515 | 8K0407515 | 8D0407515C / 4H0407515B | 5055676532381
Road | Volkswagen | Phaeton (2002-2009) |  |  |  | PFF3-213-12 | Front Anti Roll Bar Link Bush | 32.384 | 158.0339 | 4 | 4 | 5 | Suitable for 12mm bolts | 12mm | 4E0411317D |  |  | 5055676519559
Road | Volkswagen | Phaeton (2002-2009) |  |  |  | PFF3-702 | Front Lower Radius Arm to Chassis Bush | 72.622 | 177.1977 | 2 | 2 | 2 | This part suits arms with a 75mm diameter bush, for 65mm bushes please use PFF3-802. This is a replacement part that in our road series application is 35% stiffer than the original rubber bush to withstand increased loading seen by this position on the car. For a caster adjustable option, please use PFF3-702G. | 75mm | 8K0407183F | 4G0407183 | 4G0407183A | 5055676539793
Road | Volkswagen | Phaeton (2002-2009) |  |  |  | PFF3-702G | Front Lower Radius Arm to Chassis Bush Caster Adjustable | 92.741 | 226.288 | 2 | 2 | 2 | This part suits arms with a 75mm diameter bush, for 65mm bushes please use PFF3-802G. This is a replacement part that in our road series application is 35% stiffer than the original rubber bush to withstand increased loading seen by this position on the car. PFF3-702G provides +/- 0.5 caster offset that can be adjusted on the car for improved steering feel. Additional caster will also create additional negative camber on turn giving improved tyre contact with the road under heavy cornering. For a non-adjustable version of this bush please use PFF3-702. | 75mm | 8K0407183F | 4G0407183 | 4G0407183A | 5055676539816
Road | Volkswagen | Polo | Polo MK1/2 (1975 - 1994) |  |  | EXH006 | Exhaust Mount | 13.563 | 16.5469 | 1 | 1 |  |  |  | 191253147B / 191 253 147 B |  |  | 5055676511904
Road | Volkswagen | Polo | Polo MK1/2 (1975 - 1994) |  |  | EXH007 | Exhaust Mount | 13.563 | 16.5469 | 1 | 1 |  |  |  | 191253147A / 191 253 147 A |  |  | 5055676511911
Road | Volkswagen | Polo | Polo MK1/2 (1975 - 1994) |  |  | PF99-512-15 | PowerAlign Wheel Mounting Guide Pin | 28.49 | 34.7578 | 1 | 1 |  | Available singularly to suit a specific vehicle or as a handy 4-piece workshop kit, our new PowerAlign Wheel Mounting Guide Pins are designed to allow the safer mounting and easy alignment of heavy alloy wheels on most common cars to use lug bolts. The individual pins come supplied in a reusable twist tube and the 4-piece workshop kit is supplied with a steel storage case for pride of place in your toolbox.Simply thread the appropriate pin size into one of the bolt holes on the wheel hub. The wheel can then be lifted and placed on the guide pin, and easily slid into place on the hub; keeping the bolt holes aligned for other bolts to be inserted and tightened.This reduces the awkward and back-straining process of holding the wheel in place with one hand whilst lining up and threading in the first bolt; thus, reducing the risk, hassle, and strain of mounting wheels.Proven using simulated and real-world testing, the new mounting pins usehigh-strength CNC-machined AISI 303 Stainless Steel, some 50% stronger than plated mild steel, to ensure durability and resilience in a workshop environment, and are supplied with colour-coded 3D-printedprotective sleeves for ease of identificationandanodised 2011-T6 aluminium caps to absorb knocks and prevent damage to the wheel, unlike others on the market.Please clickhereto view all sizes available and fora wider-reaching application list in the form of anew user-friendly drop-down search function. |  | 71111093774 |  |  | 5055676559081
Road | Volkswagen | Polo | Polo MK1/2 (1975 - 1994) |  |  | PFF85-101 | Front Wishbone Outer Bush | 33.033 | 80.6005 | 2 | 2 | 1 |  |  | 861407183 |  |  | 5055676510273
Black | Volkswagen | Polo | Polo MK1/2 (1975 - 1994) |  |  | PFF85-101BLK | Front Wishbone Outer Bush | 36.344 | 88.6794 | 2 | 2 | 1 |  |  | 861407183 |  |  | 5055676514011
Road | Volkswagen | Polo | Polo MK1/2 (1975 - 1994) |  |  | PFF85-103 | Front Wishbone Inner Bush | 33.682 | 82.1841 | 2 | 2 | 2 | G40 POLO can be fitted with a metal inner wishbone bush. If this is the case PFF85-103 will not fit. Please check before ordering. |  |  |  |  | 5055676510297
Black | Volkswagen | Polo | Polo MK1/2 (1975 - 1994) |  |  | PFF85-103BLK | Front Wishbone Inner Bush | 37.059 | 90.424 | 2 | 2 | 2 | G40 POLO can be fitted with a metal inner wishbone bush. If this is the case PFF85-103 will not fit. Please check before ordering. |  |  |  |  | 5055676514028
Road | Volkswagen | Polo | Polo MK1/2 (1975 - 1994) |  |  | PFF85-105 | Front Anti Roll Bar Mount 18mm | 23.947 | 58.4307 | 2 | 2 | 3 |  | 18mm | 867411313 |  |  | 5055676510303
Black | Volkswagen | Polo | Polo MK1/2 (1975 - 1994) |  |  | PFF85-105BLK | Front Anti Roll Bar Mount 18mm | 26.345 | 64.2818 | 2 | 2 | 3 |  | 18mm | 867411313 |  |  | 5055676514035
Road | Volkswagen | Polo | Polo MK3 6N (1995 - 2002) |  |  | PF99-512-15 | PowerAlign Wheel Mounting Guide Pin | 28.49 | 34.7578 | 1 | 1 |  | Available singularly to suit a specific vehicle or as a handy 4-piece workshop kit, our new PowerAlign Wheel Mounting Guide Pins are designed to allow the safer mounting and easy alignment of heavy alloy wheels on most common cars to use lug bolts. The individual pins come supplied in a reusable twist tube and the 4-piece workshop kit is supplied with a steel storage case for pride of place in your toolbox.Simply thread the appropriate pin size into one of the bolt holes on the wheel hub. The wheel can then be lifted and placed on the guide pin, and easily slid into place on the hub; keeping the bolt holes aligned for other bolts to be inserted and tightened.This reduces the awkward and back-straining process of holding the wheel in place with one hand whilst lining up and threading in the first bolt; thus, reducing the risk, hassle, and strain of mounting wheels.Proven using simulated and real-world testing, the new mounting pins usehigh-strength CNC-machined AISI 303 Stainless Steel, some 50% stronger than plated mild steel, to ensure durability and resilience in a workshop environment, and are supplied with colour-coded 3D-printedprotective sleeves for ease of identificationandanodised 2011-T6 aluminium caps to absorb knocks and prevent damage to the wheel, unlike others on the market.Please clickhereto view all sizes available and fora wider-reaching application list in the form of anew user-friendly drop-down search function. |  | 71111093774 |  |  | 5055676559081
Road | Volkswagen | Polo | Polo MK3 6N (1995 - 2002) |  |  | PFA100-12 | PowerAlign Camber Bolt Kit (12mm x 60mm) | 27.324 | 33.3353 | 1 | 1 |  | Our PowerAlign camber bolts replace the original upper bolt on suspension struts with a two-bolt fixing to the knuckle, one positioned above the other, allowing up to +/- 1.75 degrees of adjustment. This kit contains 2 camber bolts, tab washers and nuts. Why not add our Magnetic Camber Gauge to your tool kit so that you can make pit garage adjustments to your suspension using PowerAlign Camber Bolts. | 12mm |  |  |  | 5055676528063
Road | Volkswagen | Polo | Polo MK3 6N (1995 - 2002) |  |  | PFF85-208-10 | Front Eye Bolt Mounting Bush 10mm | 22 | 53.68 | 2 | 2 | 4 | Fits drop links with a 10mm diameter shaft. For 12mm shafts use PFF85-208. Does not fit Corrado & Vento VR6 models. | 10mm | 6N0411329 |  |  | 5055676515667
Black | Volkswagen | Polo | Polo MK3 6N (1995 - 2002) |  |  | PFF85-208-10BLK | Front Eye Bolt Mounting Bush 10mm | 24.211 | 59.0748 | 2 | 2 | 4 | Fits drop links with a 10mm diameter shaft. For 12mm shafts use PFF85-208. Does not fit Corrado & Vento VR6 models. | 10mm | 6N0411329 |  |  | 5055676519566
Heritage | Volkswagen | Polo | Polo MK3 6N (1995 - 2002) |  |  | PFF85-208-10H | Front Eye Bolt Mounting Bush 10mm | 22 | 53.68 | 2 | 2 | 4 | Fits drop links with a 10mm diameter shaft. For 12mm shafts use PFF85-208. Does not fit Corrado & Vento VR6 models. | 10mm |  |  |  | 5055676546098
Road | Volkswagen | Polo | Polo MK3 6N (1995 - 2002) |  |  | PFF85-209 | Front Anti Roll Bar Eye Bolt Bush 18mm | 22.264 | 54.3242 | 2 | 2 | 5 | Not suitable for VR6 models | 18mm | 191411315A / 191 411 315 A | 6N0411315C / 6N0 411 315 C |  | 5055676510402
Road | Volkswagen | Polo | Polo MK3 6N (1995 - 2002) |  |  | PFF85-209-20 | Front Anti Roll Bar Eye Bolt Bush 20mm | 22.264 | 54.3242 | 2 | 2 | 5 | Not suitable for VR6 models | 20mm | 6K0411315 / 6K0 411 315 | 6N0411315D / 6N0 411 315 D | 191 411 315 B | 5055676510419
Black | Volkswagen | Polo | Polo MK3 6N (1995 - 2002) |  |  | PFF85-209-20BLK | Front Anti Roll Bar Eye Bolt Bush 20mm | 24.662 | 60.1753 | 2 | 2 | 5 | Not suitable for VR6 models | 20mm | 6K0411315 / 6K0 411 315 | 6N0411315D / 6N0 411 315 D | 191 411 315 B | 5055676515971
Heritage | Volkswagen | Polo | Polo MK3 6N (1995 - 2002) |  |  | PFF85-209-20H | Front Anti Roll Bar Eye Bolt Bush 20mm | 22.264 | 54.3242 | 2 | 2 | 5 | Not suitable for VR6 models | 20mm | 6K0411315 / 6K0 411 315 | 6N0411315D / 6N0 411 315 D | 191 411 315 B | 5055676545824
Black | Volkswagen | Polo | Polo MK3 6N (1995 - 2002) |  |  | PFF85-209BLK | Front Anti Roll Bar Eye Bolt Bush 18mm | 24.662 | 60.1753 | 2 | 2 | 5 | Not Suitable For VR6 Models | 18mm | 191411315A / 191 411 315 A | 6N0411315C / 6N0 411 315 C |  | 5055676515131
Heritage | Volkswagen | Polo | Polo MK3 6N (1995 - 2002) |  |  | PFF85-209H | Front Anti Roll Bar Eye Bolt Bush 18mm | 22.264 | 54.3242 | 2 | 2 | 5 | Not suitable for VR6 models | 18mm | 191411315A / 191 411 315 A | 6N0411315C / 6N0 411 315 C |  | 5055676545817
Road | Volkswagen | Polo | Polo MK3 6N (1995 - 2002) |  |  | PFF85-239 | Front Strut Top Mount | 45.364 | 110.6882 | 2 | 2 | 11 | VW Corrado Does not fit G60 Model. Fits VR6 (ABV) models from chassis 50_N 000 001 and all other models from chassis 50-S-000 052. Seat Cordoba - Fits models from 1993 to 1999 with chassis numbers 6K-TR-080 001 onwards, 6K-ZR-082 401 onwards and 6K-ZR-599 965 onwards. VW Golf Mk3 Fits models from 1992 to 1996 with 5 stud wheels only, this includes GTi, GTi 16v & VR6. From 1996 to 1998 they fit all Mk3 Golfs. VW Vento - Fits models from 1992 to 1996 with 5 stud wheels only. From 1996 to 1998 they fit all models. Seat Toledo - Fits 1992-1999 models with chassis number 1L-TR000 001 onwards. Seat Ibiza 6K - Fits models from 1993 to 1999 with chassis numbers 6K-TR-080 001 onwards, 6K-ZR-082 401 onwards and 6K-ZR-599 965 onwards. |  | 191412329 / 357412331 | 357412331A |  | 5055676525697
Black | Volkswagen | Polo | Polo MK3 6N (1995 - 2002) |  |  | PFF85-239BLK | Front Strut Top Mount | 49.907 | 121.7731 | 2 | 2 | 11 | VW Corrado Does not fit G60 Model. Fits VR6 (ABV) models from chassis 50_N 000 001 and all other models from chassis 50-S-000 052. Seat Cordoba - Fits models from 1993 to 1999 with chassis numbers 6K-TR-080 001 onwards, 6K-ZR-082 401 onwards and 6K-ZR-599 965 onwards. VW Golf Mk3 Fits models from 1992 to 1996 with 5 stud wheels only, this includes GTi, GTi 16v & VR6. From 1996 to 1998 they fit all Mk3 Golfs. VW Vento - Fits models from 1992 to 1996 with 5 stud wheels only. From 1996 to 1998 they fit all models. Seat Toledo - Fits 1992-1999 models with chassis number 1L-TR000 001 onwards. Seat Ibiza 6K - Fits models from 1993 to 1999 with chassis numbers 6K-TR-080 001 onwards, 6K-ZR-082 401 onwards and 6K-ZR-599 965 onwards. |  | 191412329 / 357412331 | 357412331A |  | 5055676525703
Road | Volkswagen | Polo | Polo MK3 6N (1995 - 2002) |  |  | PFF85-401 | Front Wishbone Inner Bush (front) | 31.735 | 77.4334 | 2 | 2 | 1 |  |  | Fits wishbone OE Nr 6N0407151 |  |  | 5055676510709
Black | Volkswagen | Polo | Polo MK3 6N (1995 - 2002) |  |  | PFF85-401BLK | Front Wishbone Inner Bush (front) | 34.914 | 85.1902 | 2 | 2 | 1 |  |  | Fits wishbone OE Nr 6N0407151 |  |  | 5055676515162
Road | Volkswagen | Polo | Polo MK3 6N (1995 - 2002) |  |  | PFF85-402 | Front Wishbone Inner Bush (rear) | 47.311 | 115.4388 | 2 | 2 | 2 |  |  | 6N0407181 |  |  | 5055676510716
Black | Volkswagen | Polo | Polo MK3 6N (1995 - 2002) |  |  | PFF85-402BLK | Front Wishbone Inner Bush (rear) | 52.052 | 127.0069 | 2 | 2 | 2 |  |  | 6N0407181 |  |  | 5055676515179
Road | Volkswagen | Polo | Polo MK3 6N (1995 - 2002) |  |  | PFF85-403-18 | Front Anti Roll Bar Bush 18mm | 24.662 | 60.1753 | 2 | 2 | 3 | Does not fit Lupo 1996-2006 1.2 3L TDi and 1.4 FSi models with chassis codes ANY, AYZ & ARR models. Measure bar where the bush sits as the diameter varies along the length of the anti roll bar. | 18mm |  |  |  | 5055676515704
Black | Volkswagen | Polo | Polo MK3 6N (1995 - 2002) |  |  | PFF85-403-18BLK | Front Anti Roll Bar Bush 18mm | 26.939 | 65.7312 | 2 | 2 | 3 | Does not fit Lupo 1996-2006 1.2 3L TDi and 1.4 FSi models with chassis codes ANY, AYZ & ARR models. Measure bar where the bush sits as the diameter varies along the length of the anti roll bar. | 18mm |  |  |  | 5055676522443
Road | Volkswagen | Polo | Polo MK3 6N (1995 - 2002) |  |  | PFF85-403-20 | Front Anti Roll Bar Bush 20mm | 24.662 | 60.1753 | 2 | 2 | 3 | Does not fit Lupo 1996-2006 1.2 3L TDi and 1.4 FSi models with chassis codes ANY, AYZ & ARR models. Measure bar where the bush sits as the diameter varies along the length of the anti roll bar. | 20mm |  |  |  | 5055676502582
Black | Volkswagen | Polo | Polo MK3 6N (1995 - 2002) |  |  | PFF85-403-20BLK | Front Anti Roll Bar Bush 20mm | 26.939 | 65.7312 | 2 | 2 | 3 | Does not fit Lupo 1996-2006 1.2 3L TDi and 1.4 FSi models with chassis codes ANY, AYZ & ARR models. Measure bar where the bush sits as the diameter varies along the length of the anti roll bar. | 20mm |  |  |  | 5055676522450
Road | Volkswagen | Polo | Polo MK3 6N (1995 - 2002) |  |  | PFF85-403-22 | Front Anti Roll Bar Bush 22mm | 24.662 | 60.1753 | 2 | 2 | 3 | Does not fit Lupo 1996-2006 1.2 3L TDi and 1.4 FSi models with chassis codes ANY, AYZ & ARR models. Measure bar where the bush sits as the diameter varies along the length of the anti roll bar. | 22mm |  |  |  | 5055676518286
Black | Volkswagen | Polo | Polo MK3 6N (1995 - 2002) |  |  | PFF85-403-22BLK | Front Anti Roll Bar Bush 22mm | 26.939 | 65.7312 | 2 | 2 | 3 | Does not fit Lupo 1996-2006 1.2 3L TDi and 1.4 FSi models with chassis codes ANY, AYZ & ARR models. Measure bar where the bush sits as the diameter varies along the length of the anti roll bar. | 22mm |  |  |  | 5055676522467
Road | Volkswagen | Polo | Polo MK3 6N (1995 - 2002) |  |  | PFF85-920 | Lower Engine Mount Large Bush | 53.152 | 64.8454 | 1 | 1 | 6 | Does not fit models with engine codes AMF 1.4 diesel engine or ANY & AYZ 3L TDI engines |  | 6N0199851AG / 6N0199851AH | 6N0199851AL / 6N0199851AJ |  | 5055676525536
Black | Volkswagen | Polo | Polo MK3 6N (1995 - 2002) |  |  | PFF85-920BLK | Lower Engine Mount Large Bush | 58.993 | 71.9715 | 1 | 1 | 6 | Does not fit models with engine codes AMF 1.4 diesel engine or ANY & AYZ 3L TDI engines |  | 6N0199851AG / 6N0199851AH | 6N0199851AL / 6N0199851AJ |  | 5055676525543
Road | Volkswagen | Polo | Polo MK3 6N (1995 - 2002) |  |  | PFR85-240 | Rear Shock Top Mounting Bush | 36.278 | 88.5183 | 2 | 2 | 8 |  |  | 191512335 | 191512333 |  | 5055676524881
Black | Volkswagen | Polo | Polo MK3 6N (1995 - 2002) |  |  | PFR85-240BLK | Rear Shock Top Mounting Bush | 39.919 | 97.4024 | 2 | 2 | 8 |  |  | 191512335 | 191512333 |  | 5055676524898
Heritage | Volkswagen | Polo | Polo MK3 6N (1995 - 2002) |  |  | PFR85-240H | Rear Shock Top Mounting Bush | 36.278 | 88.5183 | 2 | 2 | 8 |  |  | 191512335 | 191512333 |  | 5055676545930
Road | Volkswagen | Polo | Polo MK3 6N (1995 - 2002) |  |  | PFR85-615 | Rear Beam Mounting Bush | 45.364 | 110.6882 | 2 | 2 | 7 |  | 58mm | 6K0501541A |  |  | 5055676511188
Black | Volkswagen | Polo | Polo MK3 6N (1995 - 2002) |  |  | PFR85-615BLK | Rear Beam Mounting Bush | 49.907 | 121.7731 | 2 | 2 | 7 |  |  | 6K0501541A |  |  | 5055676515612
Road | Volkswagen | Polo | Polo MK3 6N (1995 - 2002) |  |  | PFR85-915 | Rear Beam Mounting Bush | 46.662 | 113.8553 | 2 | 2 | 7 | PFR85-915 fits 1997 to 2002 Seat Ibiza 6K and Cordoba models. It also fits 1999-2002 VW Polo 6N models. It measures 71.5mm diameter. | 71.5mm |  |  |  | 5055676511218
Black | Volkswagen | Polo | Polo MK3 6N (1995 - 2002) |  |  | PFR85-915BLK | Rear Beam Mounting Bush | 51.337 | 125.2623 | 2 | 2 | 7 | PFR85-915 fits 1997 to 2002 Seat Ibiza 6K and Cordoba models. It also fits 1999-2002 VW Polo 6N models. It measures 71.5mm diameter. | 71.5mm |  |  |  | 5055676515629
Road | Volkswagen | Polo | Polo MK4 9N/9N3 (2002 - 2008) |  |  | EXH023 | Exhaust Mount | 15.51 | 18.9222 | 1 | 1 |  |  | 70mm x 35mm x 11.7mm | 712770470 / 1756516020 | 1H0253147B / 1H0253147C / 20650D0101 | 255047 / 17565-28010 | 5055676540737
Road | Volkswagen | Polo | Polo MK4 9N/9N3 (2002 - 2008) |  |  | PF99-514-15 | PowerAlign Wheel Mounting Guide Pin | 30.437 | 37.1331 | 1 | 1 |  | Available singularly to suit a specific vehicle or as a handy 4-piece workshop kit, our new PowerAlign Wheel Mounting Guide Pins are designed to allow the safer mounting and easy alignment of heavy alloy wheels on most common cars to use lug bolts. The individual pins come supplied in a reusable twist tube and the 4-piece workshop kit is supplied with a steel storage case for pride of place in your toolbox.Simply thread the appropriate pin size into one of the bolt holes on the wheel hub. The wheel can then be lifted and placed on the guide pin, and easily slid into place on the hub; keeping the bolt holes aligned for other bolts to be inserted and tightened.This reduces the awkward and back-straining process of holding the wheel in place with one hand whilst lining up and threading in the first bolt; thus, reducing the risk, hassle, and strain of mounting wheels.Proven using simulated and real-world testing, the new mounting pins usehigh-strength CNC-machined AISI 303 Stainless Steel, some 50% stronger than plated mild steel, to ensure durability and resilience in a workshop environment, and are supplied with colour-coded 3D-printedprotective sleeves for ease of identificationandanodised 2011-T6 aluminium caps to absorb knocks and prevent damage to the wheel, unlike others on the market.Please clickhereto view all sizes available and fora wider-reaching application list in the form of anew user-friendly drop-down search function. |  | 9A700773300 |  |  | 5055676559104
Road | Volkswagen | Polo | Polo MK4 9N/9N3 (2002 - 2008) |  |  | PFF85-201 | Front Wishbone Front Bush 30mm | 33.682 | 82.1841 | 2 | 2 | 1 | If fitting on Audi TT MK1, S3 and A3 MK1 and Seat Leon & Cupra MK1 it fits earlier models with a 30mm diameter. It fits both the pressed and cast arms on the Leon & Cupra MK1 and A3 MK1 2WD. Please check original bush size. Later cars may use a larger 45mm bush PFF3-501. For an on-car camber adjustable version of this bush please use PFF85-201G. | 30mm | 357407182 | 191407182 |  | 5055676510310
Black | Volkswagen | Polo | Polo MK4 9N/9N3 (2002 - 2008) |  |  | PFF85-201BLK | Front Wishbone Front Bush 30mm | 37.059 | 90.424 | 2 | 2 | 1 | If fitting on Audi TT MK1, S3 and A3 MK1 and Seat Leon & Cupra MK1 it fits earlier models with a 30mm diameter. It fits both the pressed and cast arms on the Leon & Cupra MK1 and A3 MK1 2WD. Please check original bush size. Later cars may use a larger 45mm bush PFF3-501. For an on-car camber adjustable version of this bush please use PFF85-201GBLK. | 30mm | 357407182 | 191407182 |  | 5055676514042
Road | Volkswagen | Polo | Polo MK4 9N/9N3 (2002 - 2008) |  |  | PFF85-201G | Front Wishbone Front Bush 30mm Camber Adjustable | 55.748 | 136.0251 | 2 | 2 | 1 | PFF85-201G gives +/- 0.5 degrees of camber adjustment. If fitting on Audi TT MK1, S3 and A3 MK1 and Seat Leon & Cupra MK1 it fits earlier models with a 30mm diameter. It fits both the pressed and cast arms on the Leon & Cupra MK1 and A3 MK1 2WD. Please check original bush size. Later cars may use a larger (nonadjustable) 45mm bush PFF3-501. PFF85-201G bush features a CNC machined Stainless Steel sleeve with an offset bore that can be rotated using our bespoke tooling (supplied), giving +/- 0.5 degrees of camber adjustment. For a non-offset version of this bush please use PFF85-201.Knurled end faces prevent sleeve rotation to retain suspension geometry.PFF85-201G boosts stiffness over the original part by 15%. | 30mm | 357407182 | 191407182 |  | 5055676542113
Black | Volkswagen | Polo | Polo MK4 9N/9N3 (2002 - 2008) |  |  | PFF85-201GBLK | Front Wishbone Front Bush 30mm Camber Adjustable | 55.748 | 136.0251 | 2 | 2 | 1 | PFF85-201G gives +/- 0.5 degrees of camber adjustment. If fitting on Audi TT MK1, S3, and A3 MK1 and Seat Leon & Cupra MK1 it fits earlier models with a 30mm diameter. It fits both the pressed and cast arms on the Leon & Cupra MK1 and A3 MK1 2WD. Please check the original bush size. Later cars may use a larger (non-adjustable) 45mm bush PFF3-501. PFF85-201G bush features a CNC machined Stainless Steel sleeve with an offset bore that can be rotated using our bespoke tooling (supplied), giving +/- 0.5 degrees of on-car camber adjustment. For a non-offset version of this bush please use PFF85-201.Knurled end faces prevent sleeve rotation to retain suspension geometry.PFF85-201GBLK boosts stiffness over the original part by 15%. | 30mm | 357407182 | 191407182 |  | 5055676542120
Heritage | Volkswagen | Polo | Polo MK4 9N/9N3 (2002 - 2008) |  |  | PFF85-201H | Front Wishbone Front Bush 30mm | 33.682 | 82.1841 | 2 | 2 | 1 | If fitting on Audi TT MK1, S3 and A3 MK1 and Seat Leon & Cupra MK1 it fits earlier models with a 30mm diameter. It fits both the pressed and cast arms on the Leon & Cupra MK1 and A3 MK1 2WD. Please check original bush size. Later cars may use a larger 45mm bush PFF3-501. For an on-car camber adjustable version of this bush please use PFF85-201G. | 30mm | 357407182 | 191407182 |  | 5055676545756
Road | Volkswagen | Polo | Polo MK4 9N/9N3 (2002 - 2008) |  |  | PFF85-602 | Front Wishbone Rear Bush | 44.066 | 107.521 | 2 | 2 | 2 | For the Audi A2, PFF85-602 fits aluminium and pressed steel arms only as fitted to the 1.2 models and later 1.4/1.6 models. It will not fit the cast steel arms as fitted to early 1.4/1.6 models. |  | 1K0407183E | 8Z0407183 / 8Z0 407 153 L |  | 5055676511140
Black | Volkswagen | Polo | Polo MK4 9N/9N3 (2002 - 2008) |  |  | PFF85-602BLK | Front Wishbone Rear Bush | 48.477 | 118.2839 | 2 | 2 | 2 | A2 models fitting advised for aluminium arms only and will not fit cast steel arms on these models. For a caster offset version of this bush please use PFF85-602GBLK. |  | 1K0407183E | 8Z0407183 |  | 5055676514288
Road | Volkswagen | Polo | Polo MK4 9N/9N3 (2002 - 2008) |  |  | PFF85-602G | Front Wishbone Rear Bush Caster Offset | 84.953 | 207.2853 | 2 | 2 | 2 | PFF85-602G offers additional +1 degree of caster and is a high-performance option to PFF85-602. A2 models fitting advised for aluminium arms only and will not fit cast steel arms on these models. PFF85-602G offers additional +1 degree of caster and is a high-performance option to PFF85-602. Aimed at offering greater precision with improved geometry for people wanting the very best from their vehicle. This new part, fitted to the rear of the front wishbone has a hard-anodised aluminium outer shell with one of our unique low friction polyurethane centre bushes. The poly/alu combination creates a low friction rotating bush reducing the forces acting on the arm. Lower arm deflection has been decreased by reducing the compliant material within the aluminium shell. Additional caster angle will give more negative camber when cornering giving improved tyre to road contact. Results are improved geometry when turning giving additional grip, steering control and feel with less movement in the arm under cornering and braking. In our Road Series Purple material, stiffness is boosted by almost 100% over the original part, whilst our Black Series part increases stiffness by another 100%. |  | 1K0407183E | 8Z0407183 |  | 5055676542014
Black | Volkswagen | Polo | Polo MK4 9N/9N3 (2002 - 2008) |  |  | PFF85-602GBLK | Front Wishbone Rear Bush Caster Offset | 93.39 | 227.8716 | 2 | 2 | 2 | PFF85-602G offers additional +1 degree of caster and is a high-performance option to PFF85-602. A2 models fitting advised for aluminium arms only and will not fit cast steel arms on these models. PFF85-602G offers additional +1 degree of caster and is a high-performance option to PFF85-602. Aimed at offering greater precision with improved geometry for people wanting the very best from their vehicle. This new part, fitted to the rear of the front wishbone has a hard-anodised aluminium outer shell with one of our unique low friction polyurethane centre bushes. The poly/alu combination creates a low friction rotating bush reducing the forces acting on the arm. Lower arm deflection has been decreased by reducing the compliant material within the aluminium shell. Additional caster angle will give more negative camber when cornering giving improved tyre to road contact. Results are improved geometry when turning giving additional grip, steering control and feel with less movement in the arm under cornering and braking. In our Road Series Purple material, stiffness is boosted by almost 100% over the original part, whilst our Black Series part increases stiffness by another 100%. |  | 1K0407183E | 8Z0407183 |  | 5055676544117
Road | Volkswagen | Polo | Polo MK4 9N/9N3 (2002 - 2008) |  |  | PFF85-603-16 | Front Anti Roll Bar Bush 16mm | 23.045 | 56.2298 | 2 | 2 | 3 |  | 16mm |  |  |  | 5055676511157
Road | Volkswagen | Polo | Polo MK4 9N/9N3 (2002 - 2008) |  |  | PFF85-603-18 | Front Anti Roll Bar Bush 18mm | 23.045 | 56.2298 | 2 | 2 | 3 | Please check anti-roll bar diameter before ordering. | 18mm | Bar = 8Z0411305M | Bush = 6Q0411314P |  | 5055676511164
Black | Volkswagen | Polo | Polo MK4 9N/9N3 (2002 - 2008) |  |  | PFF85-603-18BLK | Front Anti Roll Bar Bush 18mm | 25.377 | 61.9199 | 2 | 2 | 3 | Please check anti-roll bar diameter before ordering. | 18mm | Bar = 8Z0411305M | Bush = 6Q0411314P |  | 5055676522511
Road | Volkswagen | Polo | Polo MK4 9N/9N3 (2002 - 2008) |  |  | PFF85-603-19 | Front Anti Roll Bar Bush 19mm | 23.045 | 56.2298 | 2 | 2 | 3 |  | 19mm | Bar = 6Q0411305AM | Bush = 6Q0411314Q |  | 5055676511171
Black | Volkswagen | Polo | Polo MK4 9N/9N3 (2002 - 2008) |  |  | PFF85-603-19BLK | Front Anti Roll Bar Bush 19mm | 25.377 | 61.9199 | 2 | 2 | 3 |  | 19mm | Bar = 6Q0411305AM | Bush = 6Q0411314Q |  | 5055676515193
Road | Volkswagen | Polo | Polo MK4 9N/9N3 (2002 - 2008) |  |  | PFF85-603-20 | Front Anti Roll Bar Bush 20mm | 23.045 | 56.2298 | 2 | 2 | 3 |  |  | Bar = 6Q0411305AN / 6R0411305B | Bush = 6Q0411314R |  | 5055676518125
Black | Volkswagen | Polo | Polo MK4 9N/9N3 (2002 - 2008) |  |  | PFF85-603-20BLK | Front Anti Roll Bar Bush 20mm | 25.377 | 61.9199 | 2 | 2 | 3 |  |  | Bar = 6Q0411305AN / 6R0411305B | Bush = 6Q0411314R |  | 5055676522528
Road | Volkswagen | Polo | Polo MK4 9N/9N3 (2002 - 2008) |  |  | PFF85-620 | Lower Engine Mount Large Bush | 54.45 | 66.429 | 1 | 1 | 20 | PFF85-620 is suitable for standard petrol models or mildly tuned diesel models. For track/tuned models use PFF85-620P. Fitting this engine mount bush to 1.4 TDI 3 cylinders is not advisable. Please note these are an upgrade, some additional vibration may be felt. |  | 6Q0199851AA / 6Q0199851AC | 6Q0199851AP / 8Z0199851H |  | 5055676517760
Black | Volkswagen | Polo | Polo MK4 9N/9N3 (2002 - 2008) |  |  | PFF85-620BLK | Lower Engine Mount Large Bush | 59.906 | 73.0853 | 1 | 1 | 20 | For heavily tuned vehicles or Motorsport use. Fitting this engine mount bush to 1.4 TDI 3 cylinders is not advisable. Please note these are an upgrade and additional noise and vibration will be experienced. |  | 6Q0199851AA / 6Q0199851AC | 6Q0199851AP / 8Z0199851H |  | 5055676522535
Road | Volkswagen | Polo | Polo MK4 9N/9N3 (2002 - 2008) |  |  | PFF85-620P | Lower Engine Mount Large Bush (Track Use) | 54.45 | 66.429 | 1 | 1 | 20 | PFF85-620P is suitable for track car/tuned models. Fitting this engine mount bush to 1.4 TDI 3 cylinders is not advisable. Please note these are an upgrade, some additional vibration may be felt. |  | 6Q0199851AA / 6Q0199851AC | 6Q0199851AP / 8Z0199851H |  | 5055676517777
Road | Volkswagen | Polo | Polo MK4 9N/9N3 (2002 - 2008) |  |  | PFF85-620R | Lower Engine Mount Large Bush (Std Diesel) | 54.45 | 66.429 | 1 | 1 | 20 | PFF85-620R is suitable for standard diesel vehicles only. For tuned diesel vehicles or petrol models use PFF85-620. For track/heavily tuned models use PFF85-620P. Fitting this engine mount bush to 1.4 TDI 3 cylinders is not advisable. Please note these are an upgrade, some additional vibration may be felt. |  | 6Q0199851AA / 6Q0199851AC | 6Q0199851AP / 8Z0199851H |  | 5055676517784
Road | Volkswagen | Polo | Polo MK4 9N/9N3 (2002 - 2008) |  |  | PFF85-633 | Steering Rack Mounting Bush | 27.841 | 33.966 | 1 | 1 | 33 | The OE rubber steering rack mounting bush that secures the rack position is one of those that commonly softens causing vague steering often followed by a pulling feeling on the road, and a less than enjoyable driving experience. PFF85-633Steering Rack Mounting Bushis a cheap fit-and-forget solution, improving steering response and bringing back a factory-fresh feel. |  | 6Q0 419 884 | 6Q0 423 844 B |  | 5055676558947
Black | Volkswagen | Polo | Polo MK4 9N/9N3 (2002 - 2008) |  |  | PFF85-633BLK | Steering Rack Mounting Bush | 31.086 | 37.9249 | 1 | 1 | 33 | The OE rubber steering rack mounting bush that secures the rack position is one of those that commonly softens causing vague steering often followed by a pulling feeling on the road, and a less than enjoyable driving experience. PFF85-633BLKSteering Rack Mounting Bushis a cheap fit-and-forget solution, improving steering response and bringing back a factory-fresh feel. |  | 6Q0 419 884 | 6Q0 423 844 B |  | 5055676558954
Road | Volkswagen | Polo | Polo MK4 9N/9N3 (2002 - 2008) |  |  | PFR85-610 | Rear Beam Mounting Bush | 45.364 | 110.6882 | 2 | 2 | 4 | Fits 2WD models only. PFR85-415 has been superseded with PFR85-610. | 69mm | 1J0501541B / 1J0501541C / 1J0501541D | 6R0501541A / 6R0501541B / 6R0501541C |  | 5055676532527
Black | Volkswagen | Polo | Polo MK4 9N/9N3 (2002 - 2008) |  |  | PFR85-610BLK | Rear Beam Mounting Bush | 49.907 | 121.7731 | 2 | 2 | 4 | Fits 2WD models only. PFR85-415 has been superseded with PFR85-610. | 69mm | 1J0501541B / 1J0501541C / 1J0501541D | 6R0501541A / 6R0501541B / 6R0501541C |  | 5055676532534
Road | Volkswagen | Polo | Polo MK5 6R/6C (2009 - 2017) |  |  | EXH023 | Exhaust Mount | 15.51 | 18.9222 | 1 | 1 |  |  | 70mm x 35mm x 11.7mm | 712770470 / 1756516020 | 1H0253147B / 1H0253147C / 20650D0101 | 255047 / 17565-28010 | 5055676540737
Road | Volkswagen | Polo | Polo MK5 6R/6C (2009 - 2017) |  |  | PF99-514-15 | PowerAlign Wheel Mounting Guide Pin | 30.437 | 37.1331 | 1 | 1 |  | Available singularly to suit a specific vehicle or as a handy 4-piece workshop kit, our new PowerAlign Wheel Mounting Guide Pins are designed to allow the safer mounting and easy alignment of heavy alloy wheels on most common cars to use lug bolts. The individual pins come supplied in a reusable twist tube and the 4-piece workshop kit is supplied with a steel storage case for pride of place in your toolbox.Simply thread the appropriate pin size into one of the bolt holes on the wheel hub. The wheel can then be lifted and placed on the guide pin, and easily slid into place on the hub; keeping the bolt holes aligned for other bolts to be inserted and tightened.This reduces the awkward and back-straining process of holding the wheel in place with one hand whilst lining up and threading in the first bolt; thus, reducing the risk, hassle, and strain of mounting wheels.Proven using simulated and real-world testing, the new mounting pins usehigh-strength CNC-machined AISI 303 Stainless Steel, some 50% stronger than plated mild steel, to ensure durability and resilience in a workshop environment, and are supplied with colour-coded 3D-printedprotective sleeves for ease of identificationandanodised 2011-T6 aluminium caps to absorb knocks and prevent damage to the wheel, unlike others on the market.Please clickhereto view all sizes available and fora wider-reaching application list in the form of anew user-friendly drop-down search function. |  | 9A700773300 |  |  | 5055676559104
Road | Volkswagen | Polo | Polo MK5 6R/6C (2009 - 2017) |  |  | PFF85-1202 | Front Arm Rear Bush | 55.748 | 136.0251 | 2 | 2 | 2 | For the Skodia Fabia 5J, this bush only fits models with these chassis numbers: F5J 8A502 657 Onward, F5J 8B503 032 Onward, F5J 8K450 961 Onward, F5J 83172 974 Onward. |  | 1J0 407 181 / 1J0 407 181 B = Bush | 6R0 407 151 / 6R0 407 152 = Arm |  | 5055676518118
Black | Volkswagen | Polo | Polo MK5 6R/6C (2009 - 2017) |  |  | PFF85-1202BLK | Front Arm Rear Bush | 61.336 | 149.6598 | 2 | 2 | 2 | For the Skodia Fabia 5J, this bush only fits models with these chassis numbers: F5J 8A502 657 Onward, F5J 8B503 032 Onward, F5J 8K450 961 Onward, F5J 83172 974 Onward. |  | 1J0 407 181 / 1J0 407 181 B = Bush | 6R0 407 151 / 6R0 407 152 = Arm |  | 5055676522436
Road | Volkswagen | Polo | Polo MK5 6R/6C (2009 - 2017) |  |  | PFF85-201 | Front Wishbone Front Bush 30mm | 33.682 | 82.1841 | 2 | 2 | 1 | If fitting on Audi TT MK1, S3 and A3 MK1 and Seat Leon & Cupra MK1 it fits earlier models with a 30mm diameter. It fits both the pressed and cast arms on the Leon & Cupra MK1 and A3 MK1 2WD. Please check original bush size. Later cars may use a larger 45mm bush PFF3-501. For an on-car camber adjustable version of this bush please use PFF85-201G. | 30mm | 357407182 | 191407182 |  | 5055676510310
Black | Volkswagen | Polo | Polo MK5 6R/6C (2009 - 2017) |  |  | PFF85-201BLK | Front Wishbone Front Bush 30mm | 37.059 | 90.424 | 2 | 2 | 1 | If fitting on Audi TT MK1, S3 and A3 MK1 and Seat Leon & Cupra MK1 it fits earlier models with a 30mm diameter. It fits both the pressed and cast arms on the Leon & Cupra MK1 and A3 MK1 2WD. Please check original bush size. Later cars may use a larger 45mm bush PFF3-501. For an on-car camber adjustable version of this bush please use PFF85-201GBLK. | 30mm | 357407182 | 191407182 |  | 5055676514042
Road | Volkswagen | Polo | Polo MK5 6R/6C (2009 - 2017) |  |  | PFF85-201G | Front Wishbone Front Bush 30mm Camber Adjustable | 55.748 | 136.0251 | 2 | 2 | 1 | PFF85-201G gives +/- 0.5 degrees of camber adjustment. If fitting on Audi TT MK1, S3 and A3 MK1 and Seat Leon & Cupra MK1 it fits earlier models with a 30mm diameter. It fits both the pressed and cast arms on the Leon & Cupra MK1 and A3 MK1 2WD. Please check original bush size. Later cars may use a larger (nonadjustable) 45mm bush PFF3-501. PFF85-201G bush features a CNC machined Stainless Steel sleeve with an offset bore that can be rotated using our bespoke tooling (supplied), giving +/- 0.5 degrees of camber adjustment. For a non-offset version of this bush please use PFF85-201.Knurled end faces prevent sleeve rotation to retain suspension geometry.PFF85-201G boosts stiffness over the original part by 15%. | 30mm | 357407182 | 191407182 |  | 5055676542113
Black | Volkswagen | Polo | Polo MK5 6R/6C (2009 - 2017) |  |  | PFF85-201GBLK | Front Wishbone Front Bush 30mm Camber Adjustable | 55.748 | 136.0251 | 2 | 2 | 1 | PFF85-201G gives +/- 0.5 degrees of camber adjustment. If fitting on Audi TT MK1, S3, and A3 MK1 and Seat Leon & Cupra MK1 it fits earlier models with a 30mm diameter. It fits both the pressed and cast arms on the Leon & Cupra MK1 and A3 MK1 2WD. Please check the original bush size. Later cars may use a larger (non-adjustable) 45mm bush PFF3-501. PFF85-201G bush features a CNC machined Stainless Steel sleeve with an offset bore that can be rotated using our bespoke tooling (supplied), giving +/- 0.5 degrees of on-car camber adjustment. For a non-offset version of this bush please use PFF85-201.Knurled end faces prevent sleeve rotation to retain suspension geometry.PFF85-201GBLK boosts stiffness over the original part by 15%. | 30mm | 357407182 | 191407182 |  | 5055676542120
Road | Volkswagen | Polo | Polo MK5 6R/6C (2009 - 2017) |  |  | PFF85-430 | Front Strut Top Mount Bush | 40.821 | 99.6032 | 2 | 2 | 11 |  |  | 1J0412331C |  |  | 5055676519719
Black | Volkswagen | Polo | Polo MK5 6R/6C (2009 - 2017) |  |  | PFF85-430BLK | Front Strut Top Mount Bush | 44.913 | 109.5877 | 2 | 2 | 11 |  |  | 1J0412331C |  |  | 5055676521323
Road | Volkswagen | Polo | Polo MK5 6R/6C (2009 - 2017) |  |  | PFF85-431 | Front Strut Top Mount Bush -10mm | 49.258 | 120.1895 | 2 | 2 | 11 | This part has been designed to give an extra 10mm of lowering when fitted as it allows the strut to sit higher into the body of the top mount. These new top mounts ship complete with new top cap spacers, made using our Black material - this additional part means no more modifying of original parts is required. If you wanted to fit our top mounts without the ride height change, you would need to fit part number PFF85-430 | -10mm | 1J0412331C | 6N0412331A |  | 5055676531919
Black | Volkswagen | Polo | Polo MK5 6R/6C (2009 - 2017) |  |  | PFF85-431BLK | Front Strut Top Mount Bush -10mm | 54.197 | 132.2407 | 2 | 2 | 11 | This part has been designed to give an extra 10mm of lowering when fitted as it allows the strut to sit higher into the body of the top mount. These new top mounts ship complete with new top cap spacers, made using our Black material - this additional part means no more modifying of original parts is required. If you wanted to fit our top mounts without the ride height change, you would need to fit part number PFF85-430BLK | -10mm | 1J0412331C | 6N0412331A |  | 5055676531926
Road | Volkswagen | Polo | Polo MK5 6R/6C (2009 - 2017) |  |  | PFF85-603-18 | Front Anti Roll Bar Bush 18mm | 23.045 | 56.2298 | 2 | 2 | 3 | Please check anti-roll bar diameter before ordering. | 18mm | Bar = 8Z0411305M | Bush = 6Q0411314P |  | 5055676511164
Black | Volkswagen | Polo | Polo MK5 6R/6C (2009 - 2017) |  |  | PFF85-603-18BLK | Front Anti Roll Bar Bush 18mm | 25.377 | 61.9199 | 2 | 2 | 3 | Please check anti-roll bar diameter before ordering. | 18mm | Bar = 8Z0411305M | Bush = 6Q0411314P |  | 5055676522511
Road | Volkswagen | Polo | Polo MK5 6R/6C (2009 - 2017) |  |  | PFF85-603-19 | Front Anti Roll Bar Bush 19mm | 23.045 | 56.2298 | 2 | 2 | 3 |  | 19mm | Bar = 6Q0411305AM | Bush = 6Q0411314Q |  | 5055676511171
Black | Volkswagen | Polo | Polo MK5 6R/6C (2009 - 2017) |  |  | PFF85-603-19BLK | Front Anti Roll Bar Bush 19mm | 25.377 | 61.9199 | 2 | 2 | 3 |  | 19mm | Bar = 6Q0411305AM | Bush = 6Q0411314Q |  | 5055676515193
Road | Volkswagen | Polo | Polo MK5 6R/6C (2009 - 2017) |  |  | PFF85-603-20 | Front Anti Roll Bar Bush 20mm | 23.045 | 56.2298 | 2 | 2 | 3 |  |  | Bar = 6Q0411305AN / 6R0411305B | Bush = 6Q0411314R |  | 5055676518125
Black | Volkswagen | Polo | Polo MK5 6R/6C (2009 - 2017) |  |  | PFF85-603-20BLK | Front Anti Roll Bar Bush 20mm | 25.377 | 61.9199 | 2 | 2 | 3 |  |  | Bar = 6Q0411305AN / 6R0411305B | Bush = 6Q0411314R |  | 5055676522528
Road | Volkswagen | Polo | Polo MK5 6R/6C (2009 - 2017) |  |  | PFF85-620 | Lower Engine Mount Large Bush | 54.45 | 66.429 | 1 | 1 | 20 | PFF85-620 is suitable for standard petrol models or mildly tuned diesel models. For track/tuned models use PFF85-620P. Fitting this engine mount bush to 1.4 TDI 3 cylinders is not advisable. Please note these are an upgrade, some additional vibration may be felt. |  | 6Q0199851AA / 6Q0199851AC | 6Q0199851AP / 8Z0199851H |  | 5055676517760
Black | Volkswagen | Polo | Polo MK5 6R/6C (2009 - 2017) |  |  | PFF85-620BLK | Lower Engine Mount Large Bush | 59.906 | 73.0853 | 1 | 1 | 20 | For heavily tuned vehicles or Motorsport use. Fitting this engine mount bush to 1.4 TDI 3 cylinders is not advisable. Please note these are an upgrade and additional noise and vibration will be experienced. |  | 6Q0199851AA / 6Q0199851AC | 6Q0199851AP / 8Z0199851H |  | 5055676522535
Road | Volkswagen | Polo | Polo MK5 6R/6C (2009 - 2017) |  |  | PFF85-620P | Lower Engine Mount Large Bush (Track Use) | 54.45 | 66.429 | 1 | 1 | 20 | PFF85-620P is suitable for track car/tuned models. Fitting this engine mount bush to 1.4 TDI 3 cylinders is not advisable. Please note these are an upgrade, some additional vibration may be felt. |  | 6Q0199851AA / 6Q0199851AC | 6Q0199851AP / 8Z0199851H |  | 5055676517777
Road | Volkswagen | Polo | Polo MK5 6R/6C (2009 - 2017) |  |  | PFF85-620R | Lower Engine Mount Large Bush (Std Diesel) | 54.45 | 66.429 | 1 | 1 | 20 | PFF85-620R is suitable for standard diesel vehicles only. For tuned diesel vehicles or petrol models use PFF85-620. For track/heavily tuned models use PFF85-620P. Fitting this engine mount bush to 1.4 TDI 3 cylinders is not advisable. Please note these are an upgrade, some additional vibration may be felt. |  | 6Q0199851AA / 6Q0199851AC | 6Q0199851AP / 8Z0199851H |  | 5055676517784
Road | Volkswagen | Polo | Polo MK5 6R/6C (2009 - 2017) |  |  | PFF85-633 | Steering Rack Mounting Bush | 27.841 | 33.966 | 1 | 1 | 33 | The OE rubber steering rack mounting bush that secures the rack position is one of those that commonly softens causing vague steering often followed by a pulling feeling on the road, and a less than enjoyable driving experience. PFF85-633Steering Rack Mounting Bushis a cheap fit-and-forget solution, improving steering response and bringing back a factory-fresh feel. |  | 6Q0 419 884 | 6Q0 423 844 B |  | 5055676558947
Black | Volkswagen | Polo | Polo MK5 6R/6C (2009 - 2017) |  |  | PFF85-633BLK | Steering Rack Mounting Bush | 31.086 | 37.9249 | 1 | 1 | 33 | The OE rubber steering rack mounting bush that secures the rack position is one of those that commonly softens causing vague steering often followed by a pulling feeling on the road, and a less than enjoyable driving experience. PFF85-633BLKSteering Rack Mounting Bushis a cheap fit-and-forget solution, improving steering response and bringing back a factory-fresh feel. |  | 6Q0 419 884 | 6Q0 423 844 B |  | 5055676558954
Road | Volkswagen | Polo | Polo MK5 6R/6C (2009 - 2017) |  |  | PFR85-610 | Rear Beam Mounting Bush | 45.364 | 110.6882 | 2 | 2 | 4 | Fits 2WD models only. PFR85-415 has been superseded with PFR85-610. | 69mm | 1J0501541B / 1J0501541C / 1J0501541D | 6R0501541A / 6R0501541B / 6R0501541C |  | 5055676532527
Black | Volkswagen | Polo | Polo MK5 6R/6C (2009 - 2017) |  |  | PFR85-610BLK | Rear Beam Mounting Bush | 49.907 | 121.7731 | 2 | 2 | 4 | Fits 2WD models only. PFR85-415 has been superseded with PFR85-610. | 69mm | 1J0501541B / 1J0501541C / 1J0501541D | 6R0501541A / 6R0501541B / 6R0501541C |  | 5055676532534
Road | Volkswagen | Polo | Polo MK6 AW Inc. GTI (2018 - ) |  |  | PF99-514-15 | PowerAlign Wheel Mounting Guide Pin | 30.437 | 37.1331 | 1 | 1 |  | Available singularly to suit a specific vehicle or as a handy 4-piece workshop kit, our new PowerAlign Wheel Mounting Guide Pins are designed to allow the safer mounting and easy alignment of heavy alloy wheels on most common cars to use lug bolts. The individual pins come supplied in a reusable twist tube and the 4-piece workshop kit is supplied with a steel storage case for pride of place in your toolbox.Simply thread the appropriate pin size into one of the bolt holes on the wheel hub. The wheel can then be lifted and placed on the guide pin, and easily slid into place on the hub; keeping the bolt holes aligned for other bolts to be inserted and tightened.This reduces the awkward and back-straining process of holding the wheel in place with one hand whilst lining up and threading in the first bolt; thus, reducing the risk, hassle, and strain of mounting wheels.Proven using simulated and real-world testing, the new mounting pins usehigh-strength CNC-machined AISI 303 Stainless Steel, some 50% stronger than plated mild steel, to ensure durability and resilience in a workshop environment, and are supplied with colour-coded 3D-printedprotective sleeves for ease of identificationandanodised 2011-T6 aluminium caps to absorb knocks and prevent damage to the wheel, unlike others on the market.Please clickhereto view all sizes available and fora wider-reaching application list in the form of anew user-friendly drop-down search function. |  | 9A700773300 |  |  | 5055676559104
Road | Volkswagen | Polo | Polo MK6 AW Inc. GTI (2018 - ) |  |  | PFF3-902G | Front Wishbone Rear Bush, Caster Adjustable | 102.476 | 250.0414 | 2 | 2 | 2 | Using a Black 95A durometer ball moulded to an all-new offset stainless steel sleeve and machined nylon cups, this new and improved design maximises performance and articulation while retaining the benefit of on-car adjustability of caster by +/- 0.33 degs. |  | Bush = 8S0407183B / 8S0 407 183 B | Arm = 8S0407151B / 8S0 407 151 B | Arm = 8S0407151D / 8S0 407 151 D | 5055676544384
Black | Volkswagen | Polo | Polo MK6 AW Inc. GTI (2018 - ) |  |  | PFF3-902GBLK | Front Wishbone Rear Bush, Caster Adjustable | 102.476 | 250.0414 | 2 | 2 | 2 | Using a Black 95A durometer ball moulded to an all-new offset stainless steel sleeve and machined nylon cups, this new and improved design maximises performance and articulation while retaining the benefit of on-car adjustability of caster by +/- 0.33 degs. |  | Bush = 8S0407183B / 8S0 407 183 B | Arm = 8S0407151B / 8S0 407 151 B | Arm = 8S0407151D / 8S0 407 151 D | 5055676544995
Road | Volkswagen | Polo | Polo MK6 AW Inc. GTI (2018 - ) |  |  | PFF85-1821 | Upper Engine Mount Insert | 29.139 | 35.5496 | 1 | 1 | 21 | PFF85-1821 acts to stiffen the voiding of the OE mount, helping to restore a level of responsiveness expected from a hot hatch. Made using our Yellow 70A durometer material, it provides the perfect balance between compliance and stiffness, giving control and precision without compromising comfort. A small increase in NVH, usually at idle should be expected when stiffening the mounting between the engine/transmission and chassis. The harder the material used, the greater the NVH transmitted. For total drivetrain control, this new insert is the perfect accompaniment to PFF85-1822 Lower Engine Mount Insert and PFF85-1823 Gearbox Mount Insert. For 3 Cylinder & Diesel engines, please use PFF85-1821R. |  | 2Q0199262BF |  |  | 5055676557766
Black | Volkswagen | Polo | Polo MK6 AW Inc. GTI (2018 - ) |  |  | PFF85-1821BLK | Upper Engine Mount Insert | 32.384 | 39.5085 | 1 | 1 | 21 | PFF85-1821BLK acts to stiffen the voiding of the OE mount, helping to restore a level of responsiveness expected from a hot hatch. Made using our Black 95A durometer material, it provides a no-compromise performance option for track-focused builds. A small increase in NVH, usually at idle should be expected when stiffening the mounting between the engine/transmission and chassis. The harder the material used, the greater the NVH transmitted. For total drivetrain control, this new insert is the perfect accompaniment to PFF85-1822BLK Lower Engine Mount Insert and PFF85-1823BLK Gearbox Mount Insert. |  | 2Q0199262BF |  |  | 5055676557773
Road | Volkswagen | Polo | Polo MK6 AW Inc. GTI (2018 - ) |  |  | PFF85-1821R | Upper Engine Mount Insert, 3 Cylinder & Diesel | 29.139 | 35.5496 | 1 | 1 | 21 | PFF85-1821R acts to stiffen the voiding of the OE mount, helping to restore a level of responsiveness expected from a hot hatch. Made using our softest Red 65A durometer material, specifically for Diesel models, the amount of NVH transmission is limited. A small increase in NVH, usually at idle should be expected when stiffening the mounting between the engine/transmission and chassis. The harder the material used, the greater the NVH transmitted. For total drivetrain control, this new insert is the perfect accompaniment to PFF85-1822R Lower Engine Mount Insert and PFF85-1823R Gearbox Mount Insert. |  | 2Q0199262BF |  |  | 5055676557827
Road | Volkswagen | Polo | Polo MK6 AW Inc. GTI (2018 - ) |  |  | PFF85-1822 | Lower Engine Mount Insert | 29.139 | 35.5496 | 1 | 1 | 22 | PFF85-1822 acts to stiffen the voiding of the OE mount, helping to restore a level of responsiveness expected from a hot hatch. Made using our Yellow 70A durometer material, it provides the perfect balance between compliance and stiffness, giving control and precision without compromising comfort. A small increase in NVH, usually at idle should be expected when stiffening the mounting between the engine/transmission and chassis. The harder the material used, the greater the NVH transmitted. For total drivetrain control, this new insert is the perfect accompaniment to PFF85-1821 Upper Engine Mount Insert and PFF85-1823 Gearbox Mount Insert. For 3 Cylinder & Diesel engines, please use PFF85-1821R. For 3 Cylinder & Diesel engines, please use PFF85-1822R. |  | 2Q0199851D | 2Q0199851AH |  | 5055676557780
Black | Volkswagen | Polo | Polo MK6 AW Inc. GTI (2018 - ) |  |  | PFF85-1822BLK | Lower Engine Mount Insert | 32.384 | 39.5085 | 1 | 1 | 22 | PFF85-1822BLK acts to stiffen the voiding of the OE mount, helping to restore a level of responsiveness expected from a hot hatch. Made using our Black 95A durometer material, it provides a no-compromise performance option for track-focused builds. A small increase in NVH, usually at idle should be expected when stiffening the mounting between the engine/transmission and chassis. The harder the material used, the greater the NVH transmitted. For total drivetrain control, this new insert is the perfect accompaniment to PFF85-1821BLK Upper Engine Mount Insert and PFF85-1823BLK Gearbox Mount Insert. |  | 2Q0199851D | 2Q0199851AH |  | 5055676557797
Road | Volkswagen | Polo | Polo MK6 AW Inc. GTI (2018 - ) |  |  | PFF85-1822R | Lower Engine Mount Insert, 3 Cylinder & Diesel | 29.139 | 35.5496 | 1 | 1 | 22 | PFF85-1822R acts to stiffen the voiding of the OE mount, helping to restore a level of responsiveness expected from a hot hatch. Made using our softest Red 65A durometer material, specifically for Diesel models, the amount of NVH transmission is limited. A small increase in NVH, usually at idle should be expected when stiffening the mounting between the engine/transmission and chassis. The harder the material used, the greater the NVH transmitted. For total drivetrain control, this new insert is the perfect accompaniment to PFF85-1821R Upper Engine Mount Insert and PFF85-1823R Gearbox Mount Insert. |  | 2Q0199851D | 2Q0199851AH |  | 5055676557834
Road | Volkswagen | Polo | Polo MK6 AW Inc. GTI (2018 - ) |  |  | PFF85-1823 | Gearbox Mount Insert | 35.629 | 43.4674 | 1 | 1 | 23 | PFF85-1823 acts to stiffen the voiding of the OE mount, helping to restore a level of responsiveness expected from a hot hatch. Made using our Yellow 70A durometer material, it provides the perfect balance between compliance and stiffness, giving control and precision without compromising comfort. A small increase in NVH, usually at idle should be expected when stiffening the mounting between the engine/transmission and chassis. The harder the material used, the greater the NVH transmitted. For total drivetrain control, this new insert is the perfect accompaniment to PFF85-1821 Upper Engine Mount Insert and PFF85-1822 Lower Engine Mount Insert. For 3 Cylinder & Diesel engines, please use PFF85-1823R. |  | 2Q0199555AH |  |  | 5055676557803
Black | Volkswagen | Polo | Polo MK6 AW Inc. GTI (2018 - ) |  |  | PFF85-1823BLK | Gearbox Mount Insert | 39.523 | 48.2181 | 1 | 1 | 23 | PFF85-1823BLK acts to stiffen the voiding of the OE mount, helping to restore a level of responsiveness expected from a hot hatch. Made using our Black 95A durometer material, it provides a no-compromise performance option for track-focused builds. A small increase in NVH, usually at idle should be expected when stiffening the mounting between the engine/transmission and chassis. The harder the material used, the greater the NVH transmitted. For total drivetrain control, this new insert is the perfect accompaniment to PFF85-1821BLK Upper Engine Mount Insert and PFF85-1822BLK Upper Engine Mount Insert. |  | 2Q0199555AH |  |  | 5055676557810
Road | Volkswagen | Polo | Polo MK6 AW Inc. GTI (2018 - ) |  |  | PFF85-1823R | Gearbox Mount Insert, 3 Cylinder & Diesel | 35.629 | 43.4674 | 1 | 1 | 23 | PFF85-1823R acts to stiffen the voiding of the OE mount, helping to restore a level of responsiveness expected from a hot hatch. Made using our softest Red 65A durometer material, specifically for Diesel models, the amount of NVH transmission is limited. A small increase in NVH, usually at idle should be expected when stiffening the mounting between the engine/transmission and chassis. The harder the material used, the greater the NVH transmitted. For total drivetrain control, this new insert is the perfect accompaniment to PFF85-1821R Upper Engine Mount Insert and PFF85-1822R Upper Engine Mount Insert. |  | 2Q0199555AH |  |  | 5055676557841
Road | Volkswagen | Polo | Polo MK6 AW Inc. GTI (2018 - ) |  |  | PFF85-2002 | Front Wishbone Rear Bush | 55.099 | 134.4416 | 2 | 2 | 2 | PFF85-2002 Front Wishbone Rear Bush features a plated outer shell for a secure fitment in the wishbone and a better distribution of load under braking, and a chamfered sleeve to assist articulation and further improve performance and durability, making it a great upgrade for fast road cars or to replace the commonly worn OEM bush. This new part combines perfectly with ourPFF85-201Front Wishbone Front Bushto further improveyour car's steering precision and braking response. | 60mm | 2Q0407183 | 2Q0407183B |  | 5055676555427
Black | Volkswagen | Polo | Polo MK6 AW Inc. GTI (2018 - ) |  |  | PFF85-2002BLK | Front Wishbone Rear Bush | 60.291 | 147.11 | 2 | 2 | 2 | PFF85-2002 Front Wishbone Rear Bush features a plated outer shell for a secure fitment in the wishbone and a better distribution of load under braking, and a chamfered sleeve to assist articulation and further improve performance and durability, making it a great upgrade for fast road cars or to replace the commonly worn OEM bush. This new part combines perfectly with ourPFF85-201BLKFront Wishbone Front Bushto further improveyour car's steering precision and braking response. | 60mm | 2Q0407183 | 2Q0407183B |  | 5055676555434
Road | Volkswagen | Polo | Polo MK6 AW Inc. GTI (2018 - ) |  |  | PFF85-201 | Front Wishbone Front Bush 30mm | 33.682 | 82.1841 | 2 | 2 | 1 | If fitting on Audi TT MK1, S3 and A3 MK1 and Seat Leon & Cupra MK1 it fits earlier models with a 30mm diameter. It fits both the pressed and cast arms on the Leon & Cupra MK1 and A3 MK1 2WD. Please check original bush size. Later cars may use a larger 45mm bush PFF3-501. For an on-car camber adjustable version of this bush please use PFF85-201G. | 30mm | 357407182 | 191407182 |  | 5055676510310
Black | Volkswagen | Polo | Polo MK6 AW Inc. GTI (2018 - ) |  |  | PFF85-201BLK | Front Wishbone Front Bush 30mm | 37.059 | 90.424 | 2 | 2 | 1 | If fitting on Audi TT MK1, S3 and A3 MK1 and Seat Leon & Cupra MK1 it fits earlier models with a 30mm diameter. It fits both the pressed and cast arms on the Leon & Cupra MK1 and A3 MK1 2WD. Please check original bush size. Later cars may use a larger 45mm bush PFF3-501. For an on-car camber adjustable version of this bush please use PFF85-201GBLK. | 30mm | 357407182 | 191407182 |  | 5055676514042
Road | Volkswagen | Polo | Polo MK6 AW Inc. GTI (2018 - ) |  |  | PFF85-201G | Front Wishbone Front Bush 30mm Camber Adjustable | 55.748 | 136.0251 | 2 | 2 | 1 | PFF85-201G gives +/- 0.5 degrees of camber adjustment. If fitting on Audi TT MK1, S3 and A3 MK1 and Seat Leon & Cupra MK1 it fits earlier models with a 30mm diameter. It fits both the pressed and cast arms on the Leon & Cupra MK1 and A3 MK1 2WD. Please check original bush size. Later cars may use a larger (nonadjustable) 45mm bush PFF3-501. PFF85-201G bush features a CNC machined Stainless Steel sleeve with an offset bore that can be rotated using our bespoke tooling (supplied), giving +/- 0.5 degrees of camber adjustment. For a non-offset version of this bush please use PFF85-201.Knurled end faces prevent sleeve rotation to retain suspension geometry.PFF85-201G boosts stiffness over the original part by 15%. | 30mm | 357407182 | 191407182 |  | 5055676542113
Black | Volkswagen | Polo | Polo MK6 AW Inc. GTI (2018 - ) |  |  | PFF85-201GBLK | Front Wishbone Front Bush 30mm Camber Adjustable | 55.748 | 136.0251 | 2 | 2 | 1 | PFF85-201G gives +/- 0.5 degrees of camber adjustment. If fitting on Audi TT MK1, S3, and A3 MK1 and Seat Leon & Cupra MK1 it fits earlier models with a 30mm diameter. It fits both the pressed and cast arms on the Leon & Cupra MK1 and A3 MK1 2WD. Please check the original bush size. Later cars may use a larger (non-adjustable) 45mm bush PFF3-501. PFF85-201G bush features a CNC machined Stainless Steel sleeve with an offset bore that can be rotated using our bespoke tooling (supplied), giving +/- 0.5 degrees of on-car camber adjustment. For a non-offset version of this bush please use PFF85-201.Knurled end faces prevent sleeve rotation to retain suspension geometry.PFF85-201GBLK boosts stiffness over the original part by 15%. | 30mm | 357407182 | 191407182 |  | 5055676542120
Road | Volkswagen | Polo | Polo MK6 AW Inc. GTI (2018 - ) |  |  | PFF85-802 | Front Wishbone Rear Bush | 62.887 | 153.4443 | 2 | 2 | 2 | Fits steel subframes and steel wishbones only. This part features an offset bore to the sleeve to match the caster offset of the OE bush. For further caster adjustment for track/motorsport applications, use PFF3-902G. | 65mm | Bush = 5C0407183 / 5Q0407183 / 1K0407183 | Arm = 5C0407151 / 5Q0 407153 / 1K0407152 |  | 5055676534880
Black | Volkswagen | Polo | Polo MK6 AW Inc. GTI (2018 - ) |  |  | PFF85-802BLK | Front Wishbone Rear Bush | 69.179 | 168.7968 | 2 | 2 | 2 | Fits steel subframes and steel wishbones only. This part features an offset bore to the sleeve to match the caster offset of the OE bush. For further caster adjustment for track/motorsport applications, use PFF3-902GBLK. | 65mm | Bush = 5C0407183 / 5Q0407183 / 1K0407183 | Arm = 5C0407151 / 5Q0407153 / 1K0407152 |  | 5055676544735
Road | Volkswagen | Polo | Polo MK6 AW Inc. GTI (2018 - ) |  |  | PFR85-810 | Rear Beam Mounting Bush | 51.205 | 124.9402 | 2 | 2 | 10 |  |  | 5Q0501541C |  |  | 5055676534927
Black | Volkswagen | Polo | Polo MK6 AW Inc. GTI (2018 - ) |  |  | PFR85-810BLK | Rear Beam Mounting Bush | 56.397 | 137.6087 | 2 | 2 | 10 |  |  | 5Q0501541C |  |  | 5055676534934
Road | Volkswagen | Scirocco Models | Scirocco MK1/2 (1973 - 1992) |  |  | PF99-512-15 | PowerAlign Wheel Mounting Guide Pin | 28.49 | 34.7578 | 1 | 1 |  | Available singularly to suit a specific vehicle or as a handy 4-piece workshop kit, our new PowerAlign Wheel Mounting Guide Pins are designed to allow the safer mounting and easy alignment of heavy alloy wheels on most common cars to use lug bolts. The individual pins come supplied in a reusable twist tube and the 4-piece workshop kit is supplied with a steel storage case for pride of place in your toolbox.Simply thread the appropriate pin size into one of the bolt holes on the wheel hub. The wheel can then be lifted and placed on the guide pin, and easily slid into place on the hub; keeping the bolt holes aligned for other bolts to be inserted and tightened.This reduces the awkward and back-straining process of holding the wheel in place with one hand whilst lining up and threading in the first bolt; thus, reducing the risk, hassle, and strain of mounting wheels.Proven using simulated and real-world testing, the new mounting pins usehigh-strength CNC-machined AISI 303 Stainless Steel, some 50% stronger than plated mild steel, to ensure durability and resilience in a workshop environment, and are supplied with colour-coded 3D-printedprotective sleeves for ease of identificationandanodised 2011-T6 aluminium caps to absorb knocks and prevent damage to the wheel, unlike others on the market.Please clickhereto view all sizes available and fora wider-reaching application list in the form of anew user-friendly drop-down search function. |  | 71111093774 |  |  | 5055676559081
Road | Volkswagen | Scirocco Models | Scirocco MK1/2 (1973 - 1992) |  |  | PFF85-211 | Front Wishbone Inner Bush | 33.682 | 82.1841 | 2 | 2 | 1 |  |  | 171407182 |  |  | 5055676510433
Black | Volkswagen | Scirocco Models | Scirocco MK1/2 (1973 - 1992) |  |  | PFF85-211BLK | Front Wishbone Inner Bush | 37.059 | 90.424 | 2 | 2 | 1 |  |  | 171407182 |  |  | 5055676510440
Heritage | Volkswagen | Scirocco Models | Scirocco MK1/2 (1973 - 1992) |  |  | PFF85-211H | Front Wishbone Inner Bush | 33.682 | 82.1841 | 2 | 2 | 1 |  |  | 171407182 |  |  | 5055676545633
Road | Volkswagen | Scirocco Models | Scirocco MK1/2 (1973 - 1992) |  |  | PFF85-213 | Front Wishbone Rear Bush | 31.086 | 75.8498 | 2 | 2 | 2 |  |  | 171407181A |  |  | 5055676510457
Black | Volkswagen | Scirocco Models | Scirocco MK1/2 (1973 - 1992) |  |  | PFF85-213BLK | Front Wishbone Rear Bush | 34.199 | 83.4456 | 2 | 2 | 2 |  |  | 171407181A |  |  | 5055676510464
Heritage | Volkswagen | Scirocco Models | Scirocco MK1/2 (1973 - 1992) |  |  | PFF85-213H | Front Wishbone Rear Bush | 31.086 | 75.8498 | 2 | 2 | 2 |  |  | 171407181A |  |  | 5055676545640
Road | Volkswagen | Scirocco Models | Scirocco MK1/2 (1973 - 1992) |  |  | PFF85-215-16 | Front Anti Roll Bar Outer Mount 16mm | 23.045 | 56.2298 | 2 | 2 | 4 |  | 16mm | 171411314A |  |  | 5055676557179
Black | Volkswagen | Scirocco Models | Scirocco MK1/2 (1973 - 1992) |  |  | PFF85-215-16BLK | Front Anti Roll Bar Outer Mount 16mm | 25.377 | 61.9199 | 2 | 2 | 4 |  | 16mm | 171411314A |  |  | 5055676557186
Heritage | Volkswagen | Scirocco Models | Scirocco MK1/2 (1973 - 1992) |  |  | PFF85-215-16H | Front Anti Roll Bar Outer Mount 16mm | 23.045 | 56.2298 | 2 | 2 | 4 |  | 16mm | 171411314A |  |  | 5055676557407
Road | Volkswagen | Scirocco Models | Scirocco MK1/2 (1973 - 1992) |  |  | PFF85-215-20.5 | Front Anti Roll Bar Outer Mount Eibach 20.5mm | 23.045 | 56.2298 | 2 | 2 | 4 |  | 20.5mm | 171411314A |  |  | 5055676557193
Black | Volkswagen | Scirocco Models | Scirocco MK1/2 (1973 - 1992) |  |  | PFF85-215-20.5BLK | Front Anti Roll Bar Outer Mount Eibach 20.5mm | 25.377 | 61.9199 | 2 | 2 | 4 |  | 20.5mm | 171411314A |  |  | 5055676557209
Heritage | Volkswagen | Scirocco Models | Scirocco MK1/2 (1973 - 1992) |  |  | PFF85-215-20.5H | Front Anti Roll Bar Outer Mount Eibach 20.5mm | 23.045 | 56.2298 | 2 | 2 | 4 |  | 20.5mm | 171411314A |  |  | 5055676557414
Road | Volkswagen | Scirocco Models | Scirocco MK1/2 (1973 - 1992) |  |  | PFF85-215-22 | Front Anti Roll Bar Outer Bush 22mm | 23.045 | 56.2298 | 2 | 2 | 4 | Fits 22mm aftermarket anti-roll bars | 22mm |  |  |  | 5055676510488
Black | Volkswagen | Scirocco Models | Scirocco MK1/2 (1973 - 1992) |  |  | PFF85-215-22BLK | Front Anti Roll Bar Outer Bush 22mm | 25.377 | 61.9199 | 2 | 2 | 4 | Fits 22mm aftermarket anti-roll bars | 22mm |  |  |  | 5055676514103
Heritage | Volkswagen | Scirocco Models | Scirocco MK1/2 (1973 - 1992) |  |  | PFF85-215-22H | Front Anti Roll Bar Outer Bush 22mm | 23.045 | 56.2298 | 2 | 2 | 4 | Fits 22mm aftermarket anti-roll bars | 22mm |  |  |  | 5055676545664
Road | Volkswagen | Scirocco Models | Scirocco MK1/2 (1973 - 1992) |  |  | PFF85-216 | Front Anti Roll Bar Inner Bush 15mm | 23.045 | 56.2298 | 2 | 2 | 3 |  | 15mm | 171411313 |  |  | 5055676510495
Road | Volkswagen | Scirocco Models | Scirocco MK1/2 (1973 - 1992) |  |  | PFF85-216-20.5 | Front Anti Roll Bar Inner Bush Eibach 20.5mm | 23.045 | 56.2298 | 2 | 2 | 3 | Replacement bushes for the Eibach 20.5mm front anti-roll bar | 20.5mm | 171411313 |  |  | 5055676552426
Black | Volkswagen | Scirocco Models | Scirocco MK1/2 (1973 - 1992) |  |  | PFF85-216-20.5BLK | Front Anti Roll Bar Inner Bush Eibach 20.5mm | 25.377 | 61.9199 | 2 | 2 | 3 | Replacement bushes for the Eibach 20.5mm front anti-roll bar | 20.5mm | 171411313 |  |  | 5055676552433
Heritage | Volkswagen | Scirocco Models | Scirocco MK1/2 (1973 - 1992) |  |  | PFF85-216-20.5H | Front Anti Roll Bar Inner Bush Eibach 20.5mm | 23.045 | 56.2298 | 2 | 2 | 3 | Replacement bushes for the Eibach 20.5mm front anti-roll bar | 20.5mm | 171411313 |  |  | 5055676552440
Road | Volkswagen | Scirocco Models | Scirocco MK1/2 (1973 - 1992) |  |  | PFF85-216-22 | Front Anti Roll Bar Inner Bush Eibach 22mm | 23.045 | 56.2298 | 2 | 2 | 3 | Replacement bushes for the Eibach 22mm front anti-roll bar | 22mm | 171411313 |  |  | 5055676546425
Black | Volkswagen | Scirocco Models | Scirocco MK1/2 (1973 - 1992) |  |  | PFF85-216-22BLK | Front Anti Roll Bar Inner Bush Eibach 22mm | 25.377 | 61.9199 | 2 | 2 | 3 | Replacement bushes for the Eibach 22mm front anti-roll bar | 22mm | 171411313 |  |  | 5055676546401
Heritage | Volkswagen | Scirocco Models | Scirocco MK1/2 (1973 - 1992) |  |  | PFF85-216-22H | Front Anti Roll Bar Inner Bush Eibach 22mm | 23.045 | 56.2298 | 2 | 2 | 3 | Replacement bushes for the Eibach 22mm front anti-roll bar | 22mm | 171411313 |  |  | 5055676546418
Black | Volkswagen | Scirocco Models | Scirocco MK1/2 (1973 - 1992) |  |  | PFF85-216BLK | Front Anti Roll Bar Inner Bush 15mm | 25.377 | 61.9199 | 2 | 2 | 3 |  | 15mm | 171411313 |  |  | 5055676514127
Heritage | Volkswagen | Scirocco Models | Scirocco MK1/2 (1973 - 1992) |  |  | PFF85-216H | Front Anti Roll Bar Inner Bush 15mm | 23.045 | 56.2298 | 2 | 2 | 3 |  | 15mm | 171411313 |  |  | 5055676545671
Road | Volkswagen | Scirocco Models | Scirocco MK1/2 (1973 - 1992) |  |  | PFF85-229 | Steering Rack Mount | 19.404 | 23.6729 | 1 | 1 | 11 |  |  | 171419883 | 175422883 |  | 5055676510549
Black | Volkswagen | Scirocco Models | Scirocco MK1/2 (1973 - 1992) |  |  | PFF85-229BLK | Steering Rack Mount | 21.351 | 26.0482 | 1 | 1 | 11 |  |  | 171419883 | 175422883 |  | 5055676514158
Heritage | Volkswagen | Scirocco Models | Scirocco MK1/2 (1973 - 1992) |  |  | PFF85-229H | Steering Rack Mount | 19.404 | 23.6729 | 1 | 1 | 11 |  |  | 171419883 | 175422883 |  | 5055676546135
Road | Volkswagen | Scirocco Models | Scirocco MK1/2 (1973 - 1992) |  |  | PFF85-230 | Steering Rack Mount | 27.841 | 33.966 | 1 | 1 | 12 |  |  | 171419884 |  |  | 5055676510556
Black | Volkswagen | Scirocco Models | Scirocco MK1/2 (1973 - 1992) |  |  | PFF85-230BLK | Steering Rack Mount | 30.635 | 37.3747 | 1 | 1 | 12 |  |  | 171419884 |  |  | 5055676514165
Heritage | Volkswagen | Scirocco Models | Scirocco MK1/2 (1973 - 1992) |  |  | PFF85-230H | Steering Rack Mount | 27.841 | 33.966 | 1 | 1 | 12 |  |  | 171419884 |  |  | 5055676545688
Road | Volkswagen | Scirocco Models | Scirocco MK1/2 (1973 - 1992) |  |  | PFF85-235 | Engine Mount Stopper Bush | 29.788 | 36.3414 | 1 | 1 | 5 |  |  | 171199339 |  |  | 5055676525550
Black | Volkswagen | Scirocco Models | Scirocco MK1/2 (1973 - 1992) |  |  | PFF85-235BLK | Engine Mount Stopper Bush | 32.78 | 39.9916 | 1 | 1 | 5 |  |  | 171199339 |  |  | 5055676525567
Heritage | Volkswagen | Scirocco Models | Scirocco MK1/2 (1973 - 1992) |  |  | PFF85-235H | Engine Mount Stopper Bush | 29.788 | 36.3414 | 1 | 1 | 5 |  |  | 171199339 |  |  | 5055676545695
Road | Volkswagen | Scirocco Models | Scirocco MK1/2 (1973 - 1992) |  |  | PFR85-220 | Rear Beam Mounting Bush | 43.417 | 105.9375 | 2 | 2 | 7 |  |  | 161501537 |  |  | 5055676510501
Black | Volkswagen | Scirocco Models | Scirocco MK1/2 (1973 - 1992) |  |  | PFR85-220BLK | Rear Beam Mounting Bush | 47.762 | 116.5393 | 2 | 2 | 7 |  |  | 161501537 |  |  | 5055676510518
Heritage | Volkswagen | Scirocco Models | Scirocco MK1/2 (1973 - 1992) |  |  | PFR85-220H | Rear Beam Mounting Bush | 43.417 | 105.9375 | 2 | 2 | 7 |  |  | 161501537 |  |  | 5055676545701
Road | Volkswagen | Scirocco Models | Scirocco MK1/2 (1973 - 1992) |  |  | PFR85-225 | Rear Anti Roll Bar Inner Bush 19.5mm | 27.709 | 67.61 | 2 | 2 | 8 |  | 19.5mm | 171511413 | 161511413 |  | 5055676510525
Road | Volkswagen | Scirocco Models | Scirocco MK1/2 (1973 - 1992) |  |  | PFR85-225-24 | Rear Anti Roll Bar Bush Inner 24mm | 27.709 | 67.61 | 2 | 2 | 8 | Fits cars with a 24mm rear anti roll bar. | 24mm | 533 511 413 |  |  | 5055676561404
Black | Volkswagen | Scirocco Models | Scirocco MK1/2 (1973 - 1992) |  |  | PFR85-225-24BLK | Rear Anti Roll Bar Bush Inner 24mm | 30.767 | 75.0715 | 2 | 2 | 8 | Fits cars with the 24mm rear anti roll bar. | 24mm | 533 511 413 |  |  | 5055676561411
Heritage | Volkswagen | Scirocco Models | Scirocco MK1/2 (1973 - 1992) |  |  | PFR85-225-24H | Rear Anti Roll Bar Bush Inner 24mm | 27.709 | 67.61 | 2 | 2 | 8 | Fits 24mm rear anti-roll bar. | 24mm | 533 511 413 |  |  | 5055676561428
Road | Volkswagen | Scirocco Models | Scirocco MK1/2 (1973 - 1992) |  |  | PFR85-225-25 | Rear Anti Roll Bar Bush Inner Eibach 25mm | 27.709 | 67.61 | 2 | 2 | 8 | Fits Eibach 25mm rear anti-roll bar. | 25mm |  |  |  | 5055676541840
Black | Volkswagen | Scirocco Models | Scirocco MK1/2 (1973 - 1992) |  |  | PFR85-225-25BLK | Rear Anti Roll Bar Inner Bush Eibach 25mm | 30.767 | 75.0715 | 2 | 2 | 8 | Fits Eibach 25mm rear anti-roll bar. | 25mm |  |  |  | 5055676541857
Heritage | Volkswagen | Scirocco Models | Scirocco MK1/2 (1973 - 1992) |  |  | PFR85-225-25H | Rear Anti Roll Bar Bush Inner Eibach 25mm | 27.709 | 67.61 | 2 | 2 | 8 | Fits Eibach 25mm rear anti-roll bar. | 25mm |  |  |  | 5055676545923
Black | Volkswagen | Scirocco Models | Scirocco MK1/2 (1973 - 1992) |  |  | PFR85-225BLK | Rear Anti Roll Bar Inner Bush 19.5mm | 30.767 | 75.0715 | 2 | 2 | 8 |  | 19.5mm | 171511413 | 161511413 |  | 5055676514134
Heritage | Volkswagen | Scirocco Models | Scirocco MK1/2 (1973 - 1992) |  |  | PFR85-225H | Rear Anti Roll Bar Inner Bush 19.5mm | 27.709 | 67.61 | 2 | 2 | 8 |  | 19.5mm | 171511413 | 161511413 |  | 5055676545718
Road | Volkswagen | Scirocco Models | Scirocco MK1/2 (1973 - 1992) |  |  | PFR85-226 | Rear Anti Roll Bar Outer Bush 18mm | 23.298 | 56.8471 | 2 | 2 | 9 |  | 18mm |  |  |  | 5055676510532
Road | Volkswagen | Scirocco Models | Scirocco MK1/2 (1973 - 1992) |  |  | PFR85-226-20.5 | Rear Anti Roll Bar Outer Bush 20.5mm | 23.298 | 56.8471 | 2 | 2 | 9 |  | 20.5mm |  |  |  | 5055676514448
Black | Volkswagen | Scirocco Models | Scirocco MK1/2 (1973 - 1992) |  |  | PFR85-226-20.5BLK | Rear Anti Roll Bar Outer Bush 20.5mm | 25.641 | 62.564 | 2 | 2 | 9 |  | 20.5mm |  |  |  | 5055676516350
Heritage | Volkswagen | Scirocco Models | Scirocco MK1/2 (1973 - 1992) |  |  | PFR85-226-20.5H | Rear Anti Roll Bar Outer Bush 20.5mm | 23.298 | 56.8471 | 2 | 2 | 9 |  | 20.5mm |  |  |  | 5055676545732
Road | Volkswagen | Scirocco Models | Scirocco MK1/2 (1973 - 1992) |  |  | PFR85-226-24 | Rear Anti Roll Bar Outer Bush 24mm | 23.298 | 56.8471 | 2 | 2 | 9 |  | 24mm | 533 511 437 |  |  | 5055676561435
Black | Volkswagen | Scirocco Models | Scirocco MK1/2 (1973 - 1992) |  |  | PFR85-226-24BLK | Rear Anti Roll Bar Outer Bush 24mm | 25.641 | 62.564 | 2 | 2 | 9 | Fits 24mm anti roll-bar. | 24mm | 533 511 437 |  |  | 5055676561442
Heritage | Volkswagen | Scirocco Models | Scirocco MK1/2 (1973 - 1992) |  |  | PFR85-226-24H | Rear Anti Roll Bar Outer Bush 24mm | 23.298 | 56.8471 | 2 | 2 | 9 | Fits 24mm anti-roll bar. | 24mm | 533 511 437 |  |  | 5055676561459
Road | Volkswagen | Scirocco Models | Scirocco MK1/2 (1973 - 1992) |  |  | PFR85-226-25 | Rear Anti Roll Bar Outer Bush Eibach 25mm | 23.298 | 56.8471 | 2 | 2 | 9 |  | 25mm | 171 511 437 |  |  | 5055676557216
Black | Volkswagen | Scirocco Models | Scirocco MK1/2 (1973 - 1992) |  |  | PFR85-226-25BLK | Rear Anti Roll Bar Outer Bush Eibach 25mm | 25.641 | 62.564 | 2 | 2 | 9 |  | 25mm | 171 511 437 |  |  | 5055676557223
Heritage | Volkswagen | Scirocco Models | Scirocco MK1/2 (1973 - 1992) |  |  | PFR85-226-25H | Rear Anti Roll Bar Outer Bush Eibach 25mm | 23.298 | 56.8471 | 2 | 2 | 9 |  | 25mm | 171 511 437 |  |  | 5055676557421
Black | Volkswagen | Scirocco Models | Scirocco MK1/2 (1973 - 1992) |  |  | PFR85-226BLK | Rear Anti Roll Bar Outer Bush 18mm | 25.641 | 62.564 | 2 | 2 | 9 |  | 18mm |  |  |  | 5055676514141
Heritage | Volkswagen | Scirocco Models | Scirocco MK1/2 (1973 - 1992) |  |  | PFR85-226H | Rear Anti Roll Bar Outer Bush 18mm | 23.298 | 56.8471 | 2 | 2 | 9 |  | 18mm |  |  |  | 5055676545725
Road | Volkswagen | Scirocco Models | Scirocco MK1/2 (1973 - 1992) |  |  | PFR85-241 | Rear Shock Top Mounting Bush | 36.927 | 90.1019 | 2 | 2 | 20 | Fits models 1977 onwards |  | 171512335 / 171 512 335 | 171512333 / 171 512 333 |  | 5055676529169
Black | Volkswagen | Scirocco Models | Scirocco MK1/2 (1973 - 1992) |  |  | PFR85-241BLK | Rear Shock Top Mounting Bush | 40.623 | 99.1201 | 2 | 2 | 20 | Fits models 1977 onwards |  | 171512335 / 171 512 335 | 171512333 / 171 512 333 |  | 5055676529176
Heritage | Volkswagen | Scirocco Models | Scirocco MK1/2 (1973 - 1992) |  |  | PFR85-241H | Rear Shock Top Mounting Bush | 36.927 | 90.1019 | 2 | 2 | 20 | Fits models 1977 onwards |  | 171512335 / 171 512 335 | 171512333 / 171 512 333 |  | 5055676545749
Road | Volkswagen | Scirocco Models | Scirocco MK3 (2008 - 2017) |  |  | PF3-1661 | Jack Pad Adaptor | 28.49 | 34.7578 | 1 | 1 |  | PF3-1661 is a polyurethane jack pad to fit around and protect the sill, designed to help lift stability and location, whilst protecting the underside of your vehicle. Fits the following vehicles:Audi A3 inc Quattro MK2 8P (2003-2012),Audi A4 (2008 - 2016),Audi A4 Quattro (2008 - 2016),Audi S4 (2009 - 2016),Audi RS4 (2012 - 2016),Audi A5 (2007 - 2016),Audi A5 Quattro (2007 - 2016),Audi S5 (2007 - 2016),Audi RS5 (2010 - 2016),Audi Q5 (2008-2017),Audi Q5 Quattro (2008-2017),Audi SQ5 (2013-2017),Audi RS3 MK2 8P (2011-2013),Audi S3 MK2 8P (2006-2012),Audi A3 MK3 8V up to 125PS (2013-) Rear Beam,Audi A3/S3 MK3 8V 125PS plus (2013-) Multi Link,Audi RS3 (2015-),Volkswagen Golf MK5 1K,Volkswagen Golf Mk5 GTI & R32,Volkswagen Golf Plus 5M,Volkswagen Golf MK7 5G 2WD 122PS plus Multi-link,Volkswagen Golf MK7 5G 2WD upto 122PS Rear Beam,Volkswagen Golf MK7 5G 4WD,Volkswagen Golf MK6 5K (2009-2012),Seat Leon Mk2 1P (2005-2012),Skoda OCTAVIA 5E 150PS PLUS MULTI-LINK,Skoda OCTAVIA 5E UP TO 150PS REAR BEAM,Skoda Octavia Mk2 1Z (2004-2012),Volkswagen Passat B6 & B7 Typ3C (2006-2012),Volkswagen Passat B8 (2015 on),Volkswagen Scirocco MK3 (2008 - 2017) ,Seat Altea 5P (2004-),Skoda Superb (2009-2011) | 80mm Diameter | 8K0 802 247 B |  |  | 5055676551160
Road | Volkswagen | Scirocco Models | Scirocco MK3 (2008 - 2017) |  |  | PF3-1663 | Jacking Point Insert | 27.192 | 33.1742 | 1 | 1 |  | PFF3-1663 Jacking Point Insert is a 95A durometer polyurethane bung that presses up into the vacant hole in the chassis providing a fit and forget solution for safer lifting - Recommended for lifting across 4 lift points simultaneously to avoid damage. For those that have the OE lifting adaptors, PFF3-1662 Magnetic Jack Pad is a CNC-machined Jack Pad with a built-in magnet to suit OE lifting adaptors, 8N0803855 and 8N0804583, that many owners may already have fitted. Its magnetic head self-locates into the recess of the metal OE adaptor ensuring a safe and solid lift every time, again recommended for use in sets of 4 simultaneously. Fits the following vehicles:Audi A3/S3 Mk1 8L (1996-2003)Audi A3/S3/RS3 Mk2 8P (2003-2012)Audi A3/S3/RS3 Mk3 8V (2013-)Audi TT Mk1 8N (1999-2006) Audi TT/S/RS Mk2 8J (2007-2014) Audi TT Mk3 8S (2014 on) Audi Q2 (2017 on) Audi Q3 (2012 - 2018) Seat Toledo Mk2 1M (1999 - 2004) Seat Toledo Mk3 5P (2004-2009) Seat Alhambra Mk2 (2010 on) Seat Leon Mk1 TYP 1M (1999-2005) Seat Leon Mk2 1P (2005-2012) Seat Leon Mk3 5F (2013 on) Skoda Octavia Mk1 Typ 1U (1996-2004) Skoda Octavia Mk2 1Z (2004-2012) Skoda Octavia 5E (2012-2019) Skoda Yeti 5L (2009-2017) Skoda Superb B6 (2009-2011) Skoda Superb 3V (2015 on) Volkswagen New Beetle & Cabrio (1998-2011) Volkswagen Beetle A5 (2011 on) Volkswagen Bora (1999-2005) Volkswagen Caddy Mk3 Typ 2K (2004 - 06/2010) Volkswagen Caddy Mk3.5 Typ 2K (06/2010 on) Volkswagen Golf Mk4 1J (1997-2004) Volkswagen Golf Mk5 1K (2004-2010) Volkswagen Golf Plus 5M (2004-2010) Volkswagen Golf Mk6 5K (2009-2012) Volkswagen Golf Mk7 5G (2012-2020) Volkswagen Jetta Mk5 1K (2005-2010) Volkswagen Jetta Mk6 A6 (2011 on) Volkswagen Passat B6 & B7 Typ3C (2006-2013) Volkswagen Passat CC 35 (2008-2012) Volkswagen Scirocco Mk3 (2008 - 2017) Volkswagen Sharan Mk2 (2010 on) Volkswagen Tiguan Mk1 (2007 - 2017) Volkswagen Touran (2003-2015) Volkswagen Touran (2017 on) Volkswagen CC (2012 - 2017) Volkswagen Eos (2006-2015) |  | 8N0804583 |  |  | 5055676554178
Road | Volkswagen | Scirocco Models | Scirocco MK3 (2008 - 2017) |  |  | PF3-1663K | Jacking Point Insert Kit of 4 | 83.655 | 102.0591 | 1 | 1 |  | PFF3-1663 Jacking Point Insert is a 95A durometer polyurethane bung that presses up into the vacant hole in the chassis providing a fit and forget solution for safer lifting - Recommended for lifting across 4 lift points simultaneously to avoid damage. For those that have the OE lifting adaptors, PFF3-1662 Magnetic Jack Pad is a CNC-machined Jack Pad with a built-in magnet to suit OE lifting adaptors, 8N0803855 and 8N0804583, that many owners may already have fitted. Its magnetic head self-locates into the recess of the metal OE adaptor ensuring a safe and solid lift every time, again recommended for use in sets of 4 simultaneously. Fits the following vehicles:Audi A3/S3 Mk1 8L (1996-2003)Audi A3/S3/RS3 Mk2 8P (2003-2012)Audi A3/S3/RS3 Mk3 8V (2013-)Audi TT Mk1 8N (1999-2006) Audi TT/S/RS Mk2 8J (2007-2014) Audi TT Mk3 8S (2014 on) Audi Q2 (2017 on) Audi Q3 (2012 - 2018) Seat Toledo Mk2 1M (1999 - 2004) Seat Toledo Mk3 5P (2004-2009) Seat Alhambra Mk2 (2010 on) Seat Leon Mk1 TYP 1M (1999-2005) Seat Leon Mk2 1P (2005-2012) Seat Leon Mk3 5F (2013 on) Skoda Octavia Mk1 Typ 1U (1996-2004) Skoda Octavia Mk2 1Z (2004-2012) Skoda Octavia 5E (2012-2019) Skoda Yeti 5L (2009-2017) Skoda Superb B6 (2009-2015) Skoda Superb 3V (2015 on) Volkswagen New Beetle & Cabrio (1998-2011) Volkswagen Beetle A5 (2011 on) Volkswagen Bora (1999-2005) Volkswagen Caddy Mk3 Typ 2K (2004 - 06/2010) Volkswagen Caddy Mk3.5 Typ 2K (06/2010 on) Volkswagen Golf Mk4 1J (1997-2004) Volkswagen Golf Mk5 1K (2004-2010) Volkswagen Golf Plus 5M (2004-2010) Volkswagen Golf Mk6 5K (2009-2012) Volkswagen Golf Mk7 5G (2012-2020) Volkswagen Jetta Mk5 1K (2005-2010) Volkswagen Jetta Mk6 A6 (2011 on) Volkswagen Passat B6 & B7 Typ3C (2006-2013) Volkswagen Passat CC 35 (2008-2012) Volkswagen Scirocco Mk3 (2008 - 2017) Volkswagen Sharan Mk2 (2010 on) Volkswagen Tiguan Mk1 (2007 - 2017) Volkswagen Touran (2003-2015) Volkswagen Touran (2017 on) Volkswagen CC (2012 - 2017) Volkswagen Eos (2006-2015) |  | 8N0804583 |  |  | 5055676554185
Road | Volkswagen | Scirocco Models | Scirocco MK3 (2008 - 2017) |  |  | PF99-514-15 | PowerAlign Wheel Mounting Guide Pin | 30.437 | 37.1331 | 1 | 1 |  | Available singularly to suit a specific vehicle or as a handy 4-piece workshop kit, our new PowerAlign Wheel Mounting Guide Pins are designed to allow the safer mounting and easy alignment of heavy alloy wheels on most common cars to use lug bolts. The individual pins come supplied in a reusable twist tube and the 4-piece workshop kit is supplied with a steel storage case for pride of place in your toolbox.Simply thread the appropriate pin size into one of the bolt holes on the wheel hub. The wheel can then be lifted and placed on the guide pin, and easily slid into place on the hub; keeping the bolt holes aligned for other bolts to be inserted and tightened.This reduces the awkward and back-straining process of holding the wheel in place with one hand whilst lining up and threading in the first bolt; thus, reducing the risk, hassle, and strain of mounting wheels.Proven using simulated and real-world testing, the new mounting pins usehigh-strength CNC-machined AISI 303 Stainless Steel, some 50% stronger than plated mild steel, to ensure durability and resilience in a workshop environment, and are supplied with colour-coded 3D-printedprotective sleeves for ease of identificationandanodised 2011-T6 aluminium caps to absorb knocks and prevent damage to the wheel, unlike others on the market.Please clickhereto view all sizes available and fora wider-reaching application list in the form of anew user-friendly drop-down search function. |  | 9A700773300 |  |  | 5055676559104
Road | Volkswagen | Scirocco Models | Scirocco MK3 (2008 - 2017) |  |  | PFF85-501 | Front Wishbone Front Bush | 37.576 | 91.6854 | 2 | 2 | 1 | For a camber adjustable bush use PFF85-501G. |  | Bush = 1K0407182 / 5Q0407182 / 1K0407182A | Arm = 1K0407152BG (Steel) | Arm = 8J0407151D (Aluminium) | 5055676510839
Black | Volkswagen | Scirocco Models | Scirocco MK3 (2008 - 2017) |  |  | PFF85-501BLK | Front Wishbone Front Bush | 37.576 | 91.6854 | 2 | 2 | 1 |  |  | Bush = 1K0407182 / 5Q0407182 / 1K0407182A | Arm = 1K0407152BG (Steel) | Arm = 8J0407151D (Aluminium) | 5055676514240
Road | Volkswagen | Scirocco Models | Scirocco MK3 (2008 - 2017) |  |  | PFF85-501G | Front Wishbone Front Bush Camber Adjustable | 69.377 | 169.2799 | 2 | 2 | 1 | This bush features a CNC machined Stainless Steel sleeve with an offset bore that can be rotated using our bespoke tooling (supplied), giving +/- 0.5 degrees of on-car camber adjustment. |  | Bush = 1K0407182 / 5Q0407182 / 1K0407182A | Arm = 1K0407152BG (Steel) | Arm = 8J0407151D (Aluminium) | 5055676529930
Black | Volkswagen | Scirocco Models | Scirocco MK3 (2008 - 2017) |  |  | PFF85-501GBLK | Front Wishbone Front Bush Camber Adjustable | 69.377 | 169.2799 | 2 | 2 | 1 | This bush features a CNC machined Stainless Steel sleeve with an offset bore that can be rotated using our bespoke tooling (supplied), giving +/- 0.5 degrees of on-car camber adjustment. |  | Bush = 1K0407182 / 5Q0407182 / 1K0407182A | Arm = 1K0407152BG (Steel) | Arm = 8J0407151D (Aluminium) | 5055676529947
Road | Volkswagen | Scirocco Models | Scirocco MK3 (2008 - 2017) |  |  | PFF85-502 | Front Wishbone Rear Bush | 43.417 | 105.9375 | 2 | 2 | 2 |  |  | 3C0199231 / 3C0199231E / 3C0199231F | 1K0199231 |  | 5055676510846
Black | Volkswagen | Scirocco Models | Scirocco MK3 (2008 - 2017) |  |  | PFF85-502BLK | Front Wishbone Rear Bush | 47.762 | 116.5393 | 2 | 2 | 2 |  |  | 3C0 199 231 / 3C0199231E / 3C0199231F | 1K0199 231 |  | 5055676514257
Road | Volkswagen | Scirocco Models | Scirocco MK3 (2008 - 2017) |  |  | PFF85-502G | Front Wishbone Rear Bush Anti-Lift & Caster Offset | 142.065 | 346.6386 | 2 | 2 | 2 | PFF85-502G is a low-resistance polyurethane bush and CNC machined bracket combination providing Anti-Lift and 1 of caster offset. Designed to improve steering precision and braking stability, the revised Anti-Lift and caster geometry provides extra grip and reduced understeer. It is designed to complement PFF85-501G Front Wishbone Front Bush to provide +/- 0.5 degrees of camber adjustment. |  | 1K0199231J / 1K0199232J | 1K0199231K / 1K0199232K |  | 5055676529954
Black | Volkswagen | Scirocco Models | Scirocco MK3 (2008 - 2017) |  |  | PFF85-502GBLK | Front Wishbone Rear Bush Anti-Lift & Caster Offset | 156.277 | 381.3159 | 2 | 2 | 2 | PFF85-502G is a low-resistance polyurethane bush and CNC machined bracket combination providing Anti-Lift and 1 of caster offset. Designed to improve steering precision and braking stability, the revised Anti-Lift and caster geometry provides extra grip and reduced understeer. It is designed to complement PFF85-501G Front Wishbone Front Bush to provide +/- 0.5 degrees of camber adjustment. |  | 1K0199231J / 1K0199232J | 1K0199231K / 1K0199232K |  | 5055676529961
Road | Volkswagen | Scirocco Models | Scirocco MK3 (2008 - 2017) |  |  | PFF85-503-22 | Front Anti Roll Bar Bush 22mm | 24.596 | 60.0142 | 2 | 2 | 3 | Please check anti roll bar diameter before ordering | 22mm | 1K0411303 | 1K0411303AQ | 3C0411303R | 5055676510891
Road | Volkswagen | Scirocco Models | Scirocco MK3 (2008 - 2017) |  |  | PFF85-503-22.5 | Front Anti Roll Bar Bush 22.5mm | 23.947 | 58.4307 | 2 | 2 | 3 | Please check anti roll bar diameter before ordering | 22.5mm | 1K0411303 |  |  | 5055676510907
Black | Volkswagen | Scirocco Models | Scirocco MK3 (2008 - 2017) |  |  | PFF85-503-22.5BLK | Front Anti Roll Bar Bush 22.5mm | 26.345 | 64.2818 | 2 | 2 | 3 | Please check anti roll bar diameter before ordering | 22.5mm | 1K0411303 |  |  | 5055676522481
Black | Volkswagen | Scirocco Models | Scirocco MK3 (2008 - 2017) |  |  | PFF85-503-22BLK | Front Anti Roll Bar Bush 22mm | 26.345 | 64.2818 | 2 | 2 | 3 | Please check anti roll bar diameter before ordering | 22mm | 1K0411303 | 1K0411303AQ | 3C0 411 303 R | 5055676533296
Road | Volkswagen | Scirocco Models | Scirocco MK3 (2008 - 2017) |  |  | PFF85-503-23 | Front Anti Roll Bar Bush 23mm | 23.947 | 58.4307 | 2 | 2 | 3 | Please check anti roll bar diameter before ordering | 23mm | 1K0411303 | 1K0411303AM |  | 5055676510914
Road | Volkswagen | Scirocco Models | Scirocco MK3 (2008 - 2017) |  |  | PFF85-503-23.6 | Front Anti Roll Bar Bush 23.6mm | 23.947 | 58.4307 | 2 | 2 | 3 | Please check anti roll bar diameter before ordering | 23.6mm | 1K0411303 / 1K0 411 303 | 1K0411303BK / 1K0 411 303 BK |  | 5055676510921
Black | Volkswagen | Scirocco Models | Scirocco MK3 (2008 - 2017) |  |  | PFF85-503-23.6BLK | Front Anti Roll Bar Bush 23.6mm | 26.345 | 64.2818 | 2 | 2 | 3 | Please check anti roll bar diameter before ordering | 23.6mm | 1K0411303 / 1K0 411 303 | 1K0411303BK / 1K0 411 303 BK |  | 5055676522504
Black | Volkswagen | Scirocco Models | Scirocco MK3 (2008 - 2017) |  |  | PFF85-503-23BLK | Front Anti Roll Bar Bush 23mm | 26.345 | 64.2818 | 2 | 2 | 3 | Please check anti roll bar diameter before ordering | 23mm | 1K0411303 |  |  | 5055676522498
Road | Volkswagen | Scirocco Models | Scirocco MK3 (2008 - 2017) |  |  | PFF85-503-24 | Front Anti Roll Bar Bush 24mm | 23.947 | 58.4307 | 2 | 2 | 3 | Please check anti roll bar diameter before ordering | 24mm | 1K0411303 |  |  | 5055676510938
Black | Volkswagen | Scirocco Models | Scirocco MK3 (2008 - 2017) |  |  | PFF85-503-24BLK | Front Anti Roll Bar Bush 24mm | 26.345 | 64.2818 | 2 | 2 | 3 | Please check anti roll bar diameter before ordering | 24mm | 1K0411303 |  |  | 5055676518828
Road | Volkswagen | Scirocco Models | Scirocco MK3 (2008 - 2017) |  |  | PFF85-504 | Lower Engine Mount Insert (Large) Petrol/Tuned Diesel | 33.033 | 40.3003 | 1 | 1 | 4 | Made using our Yellow 70A material, PFF85-504 fits standard/mildly tuned petrol vehicles and tuned diesel vehicles up to mid-2008. For vehicles from mid-2008 on use PFF85-704. |  | 1K0199867 | 1K0199868 | 3C0199867C / 3C0199867D / 3C0199867E | 5055676510945
Black | Volkswagen | Scirocco Models | Scirocco MK3 (2008 - 2017) |  |  | PFF85-504BLK | Lower Engine Mount Insert (Large) Motorsport | 36.344 | 44.3397 | 1 | 1 | 4 | Made using our hardest Black 95A material, PFF85-504BLK fits vehicles up to mid-2008 and is recommended for Competition use. For vehicles from mid-2008 on use PFF85-704BLK. Being a stiffer material additional NVH may be experienced when fitting this part. |  | 1K0199867 | 1K0199868 | 3C0199867C / 3C0199867D / 3C0199867E | 5055676510952
Road | Volkswagen | Scirocco Models | Scirocco MK3 (2008 - 2017) |  |  | PFF85-504P | Lower Engine Mount Insert (Large) Track | 33.033 | 40.3003 | 1 | 1 | 4 | Made from our Purple 80A material, PFF85-504P fits vehicles up to mid-2008 and is recommended for track use or heavily modified vehicles. For vehicles from mid-2008 on use PFF85-704P. Being a stiffer material additional NVH may be experienced when fitting this part. |  | 1K0199867 | 1K0199868 | 3C0199867C / 3C0199867D / 3C0199867E | 5055676514363
Road | Volkswagen | Scirocco Models | Scirocco MK3 (2008 - 2017) |  |  | PFF85-504R | Lower Engine Mount Insert (Large) Std Diesel | 33.033 | 40.3003 | 1 | 1 | 4 | Made from our softest Red 65A material for less NVH, PFF85-504R fits standard diesel vehicles up to mid-2008. For vehicles from mid-2008 on use PFF85-704R. |  | 1K0199867 | 1K0199868 | 3C0199867C / 3C0199867D / 3C0199867E | 5055676512543
Road | Volkswagen | Scirocco Models | Scirocco MK3 (2008 - 2017) |  |  | PFF85-505 | Lower Engine Mount Small Bush | 36.278 | 44.2592 | 1 | 1 | 5 |  |  | 1J0199851 | 1K0199855 |  | 5055676510969
Black | Volkswagen | Scirocco Models | Scirocco MK3 (2008 - 2017) |  |  | PFF85-505BLK | Lower Engine Mount Small Bush | 39.919 | 48.7012 | 1 | 1 | 5 |  |  | 1J0199851 | 1K0199855 |  | 5055676514264
Road | Volkswagen | Scirocco Models | Scirocco MK3 (2008 - 2017) |  |  | PFF85-530 | Transmission Mount Insert | 49.907 | 60.8865 | 1 | 1 | 30 | Designed to fill the voiding in the OE rubber mount, it smooths out gear changes by stiffening and supporting the often perished rubber bush, which is common for failure on tuned vehicles. This will provide a more precise and settled transmission response during acceleration and deceleration. A small increase in NVH, usually at idle, should be expected when stiffening the connecting mount between the engine/transmission and chassis. The harder the material used, the greater the NVH transmitted especially on diesel vehicles. The stock transmission and upper engine mounts have always been a problem on these vehicles. The rubber perishes and splits, allowing for excessive engine movement. The answer until now has been to replace with new standard rubber mounts or fit expensive aftermarket mounts that are generally prone to excessive levels of NVH transmission. PFF85-530 is an intermediate solution from Powerflex. |  | 1K0199555Q / 1K0199555R / 1K0199555L | 1K0199555M / 1K0199555N / 1K0199555AB | 1K0199555BE / 8P0199555 / 8P0199555A | 5055676542823
Black | Volkswagen | Scirocco Models | Scirocco MK3 (2008 - 2017) |  |  | PFF85-530BLK | Transmission Mount Insert | 54.901 | 66.9792 | 1 | 1 | 30 | Designed to fill the voiding in the OE rubber mount, it smooths out gear changes by stiffening and supporting the often perished rubber bush, which is common for failure on tuned vehicles. This will provide a more precise and settled transmission response during acceleration and deceleration. A small increase in NVH, usually at idle, should be expected when stiffening the connecting mount between the engine/transmission and chassis. The harder the material used, the greater the NVH transmitted especially on diesel vehicles. The stock transmission and upper engine mounts have always been a problem on these vehicles. The rubber perishes and splits, allowing for excessive engine movement.The answer until now has been to replace with new standard rubber mounts or fit expensive aftermarket mounts that are generally prone to excessive levels of NVH transmission.PFF85-530 is an intermediate solution from Powerflex. |  | 1K0199555Q / 1K0199555R / 1K0199555L | 1K0199555M / 1K0199555N / 1K0199555AB | 1K0199555BE / 8P0199555 / 8P0199555A | 5055676542847
Road | Volkswagen | Scirocco Models | Scirocco MK3 (2008 - 2017) |  |  | PFF85-704 | Lower Engine Mount Insert (Large) Petrol/Tuned Diesel | 34.331 | 41.8838 | 1 | 1 | 4 | Made using our Yellow 70A material, PFF85-704 is recommended for standard/mildly tuned petrol vehicles and tuned diesel vehicles from mid-2008 on. For vehicles up to mid-2008 use PFF85-504. |  | 1K0199867 | 1K0199868 | 1K0199867Q | 5055676511843
Black | Volkswagen | Scirocco Models | Scirocco MK3 (2008 - 2017) |  |  | PFF85-704BLK | Lower Engine Mount Insert (Large) Motorsport | 37.774 | 46.0843 | 1 | 1 | 4 | Made using our hardest Black 95A material, PFF85-704BLK fits vehicles from mid-2008 and is recommended for Competition use. For vehicles up to mid-2008 use PFF85-504BLK. Being a stiffer material additional NVH may be experienced when fitting this part. |  | 1K0199867 | 1K0199868 |  | 5055676522542
Road | Volkswagen | Scirocco Models | Scirocco MK3 (2008 - 2017) |  |  | PFF85-704P | Lower Engine Mount Insert (Large) Track | 34.331 | 41.8838 | 1 | 1 | 4 | Made using our Purple 80A material, PFF85-704P is recommended for track driven and higher-tuned vehicles from mid-2008 on. For vehicles up to mid-2008 use PFF85-504.Being a stiffer material additional NVH may be experienced when fitting this part. |  | 1K0199867 | 1K0199868 | 1K0199867Q | 5055676514370
Road | Volkswagen | Scirocco Models | Scirocco MK3 (2008 - 2017) |  |  | PFF85-704R | Lower Engine Mount Insert (Large) Std Diesel | 34.331 | 41.8838 | 1 | 1 | 4 | Made from our softer Red 65A material for less NVH, PFF85-704R fits standard diesel vehicles from mid-2008 on. For vehicles up to mid-2008 on use PFF85-504R. |  | 1K0199867 | 1K0199868 | 1K0199867Q | 5055676511836
Road | Volkswagen | Scirocco Models | Scirocco MK3 (2008 - 2017) |  |  | PFR85-508 | Rear Tie Bar to Chassis Front Bush | 44.715 | 109.1046 | 2 | 2 | 8 |  |  | 1K0505541D |  |  | 5055676510976
Black | Volkswagen | Scirocco Models | Scirocco MK3 (2008 - 2017) |  |  | PFR85-508BLK | Rear Tie Bar to Chassis Front Bush | 49.192 | 120.0285 | 2 | 2 | 8 |  |  | 1K0505541D |  |  | 5055676514271
Road | Volkswagen | Scirocco Models | Scirocco MK3 (2008 - 2017) |  |  | PFR85-509 | Rear Lower Spring Mount Outer | 34.98 | 85.3512 | 2 | 2 | 9 | This bush is suitable for Road and Black Series applications. It is the same part as the Black Series but with Road Series packaging. Fits into 1K0505311AB wishbone. |  | 1K050555 | 1K0505311 |  | 5055676510983
Black | Volkswagen | Scirocco Models | Scirocco MK3 (2008 - 2017) |  |  | PFR85-509BLK | Rear Lower Spring Mount Outer * | 34.98 | 85.3512 | 2 | 2 | 9 |  |  | 1K050555 / 1K0505311 | 1K0505311AB |  | 5055676520883
Road | Volkswagen | Scirocco Models | Scirocco MK3 (2008 - 2017) |  |  | PFR85-510 | Rear Lower Spring Mount Inner | 34.331 | 83.7676 | 2 | 2 | 10 | This bush is suitable for Road and Black Series applications. It is the same part as the Black Series but with Road Series packaging. |  | Fits OE wishbone Nr 1K0505311AB |  |  | 5055676510990
Black | Volkswagen | Scirocco Models | Scirocco MK3 (2008 - 2017) |  |  | PFR85-510BLK | Rear Lower Spring Mount Inner | 34.331 | 83.7676 | 2 | 2 | 10 | This bush is suitable for Road and Black Series applications. It is the same part as the Road Series but with Black Series packaging. |  | Fits OE wishbone Nr 1K0505311AB |  |  | 5055676520890
Road | Volkswagen | Scirocco Models | Scirocco MK3 (2008 - 2017) |  |  | PFR85-511 | Rear Lower Link Outer Bush | 48.609 | 118.606 | 2 | 2 | 11 |  |  | 1K0501529F | 1K0501529J |  | 5055676511003
Black | Volkswagen | Scirocco Models | Scirocco MK3 (2008 - 2017) |  |  | PFR85-511BLK | Rear Lower Link Outer Bush | 48.609 | 118.606 | 2 | 2 | 11 |  |  | 1K0501529F | 1K0501529J |  | 5055676524492
Road | Volkswagen | Scirocco Models | Scirocco MK3 (2008 - 2017) |  |  | PFR85-512 | Rear Lower Link Inner Bush | 47.311 | 115.4388 | 2 | 2 | 12 |  |  | 1K0501529 |  |  | 5055676511010
Black | Volkswagen | Scirocco Models | Scirocco MK3 (2008 - 2017) |  |  | PFR85-512BLK | Rear Lower Link Inner Bush | 47.311 | 115.4388 | 2 | 2 | 12 |  |  | 1K0501529 |  |  | 5055676520906
Road | Volkswagen | Scirocco Models | Scirocco MK3 (2008 - 2017) |  |  | PFR85-513 | Rear Upper Link Outer Bush | 40.172 | 98.0197 | 2 | 2 | 13 |  |  | 5Q0505323D | 1K0505323N |  | 5055676511027
Black | Volkswagen | Scirocco Models | Scirocco MK3 (2008 - 2017) |  |  | PFR85-513BLK | Rear Upper Link Outer Bush | 40.172 | 98.0197 | 2 | 2 | 13 |  |  | 5Q0505323D | 1K0505323N |  | 5055676520913
Road | Volkswagen | Scirocco Models | Scirocco MK3 (2008 - 2017) |  |  | PFR85-514 | Rear Upper Link Inner Bush | 34.98 | 85.3512 | 2 | 2 | 14 |  |  | 5Q0505323D | 1K0501529 |  | 5055676511034
Black | Volkswagen | Scirocco Models | Scirocco MK3 (2008 - 2017) |  |  | PFR85-514BLK | Rear Upper Link Inner Bush | 34.98 | 85.3512 | 2 | 2 | 14 |  |  | 5Q0505323D | 1K0501529 |  | 5055676511034
Road | Volkswagen | Scirocco Models | Scirocco MK3 (2008 - 2017) |  |  | PFR85-515-18.5 | Rear Anti Roll Bar Bush 18.5mm | 25.377 | 61.9199 | 2 | 2 | 15 | Please check anti roll bar diameter before ordering. | 18.5mm | 1K0511327AP |  |  | 5055676511072
Black | Volkswagen | Scirocco Models | Scirocco MK3 (2008 - 2017) |  |  | PFR85-515-18.5BLK | Rear Anti Roll Bar Bush 18.5mm | 27.709 | 67.61 | 2 | 2 | 15 | Please check anti roll bar diameter before ordering. | 18.5mm | 1K0511327AP |  |  | 5055676546890
Road | Volkswagen | Scirocco Models | Scirocco MK3 (2008 - 2017) |  |  | PFR85-515-19.6 | Rear Anti Roll Bar Bush 19.6mm | 25.377 | 61.9199 | 2 | 2 | 15 | Please check anti roll bar diameter before ordering | 19.6mm | 1K0511327AQ |  |  | 5055676511096
Black | Volkswagen | Scirocco Models | Scirocco MK3 (2008 - 2017) |  |  | PFR85-515-19.6BLK | Rear Anti Roll Bar Bush 19.6mm | 27.709 | 67.61 | 2 | 2 | 15 | Please check anti roll bar diameter before ordering | 19.6mm | 1K0511327AQ |  |  | 5055676546906
Road | Volkswagen | Scirocco Models | Scirocco MK3 (2008 - 2017) |  |  | PFR85-515-20.5 | Rear Anti Roll Bar Bush 20.5mm | 25.377 | 61.9199 | 2 | 2 | 15 | Please check anti roll bar diameter before ordering | 20.5mm |  |  |  | 5055676511119
Black | Volkswagen | Scirocco Models | Scirocco MK3 (2008 - 2017) |  |  | PFR85-515-20.5BLK | Rear Anti Roll Bar Bush 20.5mm | 27.709 | 67.61 | 2 | 2 | 15 | Please check anti roll bar diameter before ordering | 20.5mm |  |  |  | 5055676523334
Road | Volkswagen | Scirocco Models | Scirocco MK3 (2008 - 2017) |  |  | PFR85-515-20.7 | Rear Anti Roll Bar Bush 20.7mm | 25.377 | 61.9199 | 2 | 2 | 15 | Please check anti roll bar diameter before ordering. | 20.7mm | 1K0511327AR |  |  | 5055676511126
Road | Volkswagen | Scirocco Models | Scirocco MK3 (2008 - 2017) |  |  | PFR85-515-21.7 | Rear Anti Roll Bar Bush 21.7mm | 25.377 | 61.9199 | 2 | 2 | 15 | Please check anti roll bar diameter before ordering | 21.7mm | 1K0511327AS |  |  | 5055676511133
Black | Volkswagen | Scirocco Models | Scirocco MK3 (2008 - 2017) |  |  | PFR85-515-21.7BLK | Rear Anti Roll Bar Bush 21.7mm | 27.709 | 67.61 | 2 | 2 | 15 | Please check anti roll bar diameter before ordering | 21.7mm | 1K0511327AS |  |  | 5055676523358
Road | Volkswagen | Sharan Models | Sharan MK1 (1995 - 2010) |  |  | EXH023 | Exhaust Mount | 15.51 | 18.9222 | 1 | 1 |  |  | 70mm x 35mm x 11.7mm | 712770470 / 1756516020 | 1H0253147B / 1H0253147C / 20650D0101 | 255047 / 17565-28010 | 5055676540737
Road | Volkswagen | Sharan Models | Sharan MK1 (1995 - 2010) |  |  | PF99-514-15 | PowerAlign Wheel Mounting Guide Pin | 30.437 | 37.1331 | 1 | 1 |  | Available singularly to suit a specific vehicle or as a handy 4-piece workshop kit, our new PowerAlign Wheel Mounting Guide Pins are designed to allow the safer mounting and easy alignment of heavy alloy wheels on most common cars to use lug bolts. The individual pins come supplied in a reusable twist tube and the 4-piece workshop kit is supplied with a steel storage case for pride of place in your toolbox.Simply thread the appropriate pin size into one of the bolt holes on the wheel hub. The wheel can then be lifted and placed on the guide pin, and easily slid into place on the hub; keeping the bolt holes aligned for other bolts to be inserted and tightened.This reduces the awkward and back-straining process of holding the wheel in place with one hand whilst lining up and threading in the first bolt; thus, reducing the risk, hassle, and strain of mounting wheels.Proven using simulated and real-world testing, the new mounting pins usehigh-strength CNC-machined AISI 303 Stainless Steel, some 50% stronger than plated mild steel, to ensure durability and resilience in a workshop environment, and are supplied with colour-coded 3D-printedprotective sleeves for ease of identificationandanodised 2011-T6 aluminium caps to absorb knocks and prevent damage to the wheel, unlike others on the market.Please clickhereto view all sizes available and fora wider-reaching application list in the form of anew user-friendly drop-down search function. |  | 9A700773300 |  |  | 5055676559104
Road | Volkswagen | Sharan Models | Sharan MK2 (2010 - ON) |  |  | PF3-1663 | Jacking Point Insert | 27.192 | 33.1742 | 1 | 1 |  | PFF3-1663 Jacking Point Insert is a 95A durometer polyurethane bung that presses up into the vacant hole in the chassis providing a fit and forget solution for safer lifting - Recommended for lifting across 4 lift points simultaneously to avoid damage. For those that have the OE lifting adaptors, PFF3-1662 Magnetic Jack Pad is a CNC-machined Jack Pad with a built-in magnet to suit OE lifting adaptors, 8N0803855 and 8N0804583, that many owners may already have fitted. Its magnetic head self-locates into the recess of the metal OE adaptor ensuring a safe and solid lift every time, again recommended for use in sets of 4 simultaneously. Fits the following vehicles:Audi A3/S3 Mk1 8L (1996-2003)Audi A3/S3/RS3 Mk2 8P (2003-2012)Audi A3/S3/RS3 Mk3 8V (2013-)Audi TT Mk1 8N (1999-2006) Audi TT/S/RS Mk2 8J (2007-2014) Audi TT Mk3 8S (2014 on) Audi Q2 (2017 on) Audi Q3 (2012 - 2018) Seat Toledo Mk2 1M (1999 - 2004) Seat Toledo Mk3 5P (2004-2009) Seat Alhambra Mk2 (2010 on) Seat Leon Mk1 TYP 1M (1999-2005) Seat Leon Mk2 1P (2005-2012) Seat Leon Mk3 5F (2013 on) Skoda Octavia Mk1 Typ 1U (1996-2004) Skoda Octavia Mk2 1Z (2004-2012) Skoda Octavia 5E (2012-2019) Skoda Yeti 5L (2009-2017) Skoda Superb B6 (2009-2011) Skoda Superb 3V (2015 on) Volkswagen New Beetle & Cabrio (1998-2011) Volkswagen Beetle A5 (2011 on) Volkswagen Bora (1999-2005) Volkswagen Caddy Mk3 Typ 2K (2004 - 06/2010) Volkswagen Caddy Mk3.5 Typ 2K (06/2010 on) Volkswagen Golf Mk4 1J (1997-2004) Volkswagen Golf Mk5 1K (2004-2010) Volkswagen Golf Plus 5M (2004-2010) Volkswagen Golf Mk6 5K (2009-2012) Volkswagen Golf Mk7 5G (2012-2020) Volkswagen Jetta Mk5 1K (2005-2010) Volkswagen Jetta Mk6 A6 (2011 on) Volkswagen Passat B6 & B7 Typ3C (2006-2013) Volkswagen Passat CC 35 (2008-2012) Volkswagen Scirocco Mk3 (2008 - 2017) Volkswagen Sharan Mk2 (2010 on) Volkswagen Tiguan Mk1 (2007 - 2017) Volkswagen Touran (2003-2015) Volkswagen Touran (2017 on) Volkswagen CC (2012 - 2017) Volkswagen Eos (2006-2015) |  | 8N0804583 |  |  | 5055676554178
Road | Volkswagen | Sharan Models | Sharan MK2 (2010 - ON) |  |  | PF3-1663K | Jacking Point Insert Kit of 4 | 83.655 | 102.0591 | 1 | 1 |  | PFF3-1663 Jacking Point Insert is a 95A durometer polyurethane bung that presses up into the vacant hole in the chassis providing a fit and forget solution for safer lifting - Recommended for lifting across 4 lift points simultaneously to avoid damage. For those that have the OE lifting adaptors, PFF3-1662 Magnetic Jack Pad is a CNC-machined Jack Pad with a built-in magnet to suit OE lifting adaptors, 8N0803855 and 8N0804583, that many owners may already have fitted. Its magnetic head self-locates into the recess of the metal OE adaptor ensuring a safe and solid lift every time, again recommended for use in sets of 4 simultaneously. Fits the following vehicles:Audi A3/S3 Mk1 8L (1996-2003)Audi A3/S3/RS3 Mk2 8P (2003-2012)Audi A3/S3/RS3 Mk3 8V (2013-)Audi TT Mk1 8N (1999-2006) Audi TT/S/RS Mk2 8J (2007-2014) Audi TT Mk3 8S (2014 on) Audi Q2 (2017 on) Audi Q3 (2012 - 2018) Seat Toledo Mk2 1M (1999 - 2004) Seat Toledo Mk3 5P (2004-2009) Seat Alhambra Mk2 (2010 on) Seat Leon Mk1 TYP 1M (1999-2005) Seat Leon Mk2 1P (2005-2012) Seat Leon Mk3 5F (2013 on) Skoda Octavia Mk1 Typ 1U (1996-2004) Skoda Octavia Mk2 1Z (2004-2012) Skoda Octavia 5E (2012-2019) Skoda Yeti 5L (2009-2017) Skoda Superb B6 (2009-2015) Skoda Superb 3V (2015 on) Volkswagen New Beetle & Cabrio (1998-2011) Volkswagen Beetle A5 (2011 on) Volkswagen Bora (1999-2005) Volkswagen Caddy Mk3 Typ 2K (2004 - 06/2010) Volkswagen Caddy Mk3.5 Typ 2K (06/2010 on) Volkswagen Golf Mk4 1J (1997-2004) Volkswagen Golf Mk5 1K (2004-2010) Volkswagen Golf Plus 5M (2004-2010) Volkswagen Golf Mk6 5K (2009-2012) Volkswagen Golf Mk7 5G (2012-2020) Volkswagen Jetta Mk5 1K (2005-2010) Volkswagen Jetta Mk6 A6 (2011 on) Volkswagen Passat B6 & B7 Typ3C (2006-2013) Volkswagen Passat CC 35 (2008-2012) Volkswagen Scirocco Mk3 (2008 - 2017) Volkswagen Sharan Mk2 (2010 on) Volkswagen Tiguan Mk1 (2007 - 2017) Volkswagen Touran (2003-2015) Volkswagen Touran (2017 on) Volkswagen CC (2012 - 2017) Volkswagen Eos (2006-2015) |  | 8N0804583 |  |  | 5055676554185
Road | Volkswagen | Sharan Models | Sharan MK2 (2010 - ON) |  |  | PF99-514-15 | PowerAlign Wheel Mounting Guide Pin | 30.437 | 37.1331 | 1 | 1 |  | Available singularly to suit a specific vehicle or as a handy 4-piece workshop kit, our new PowerAlign Wheel Mounting Guide Pins are designed to allow the safer mounting and easy alignment of heavy alloy wheels on most common cars to use lug bolts. The individual pins come supplied in a reusable twist tube and the 4-piece workshop kit is supplied with a steel storage case for pride of place in your toolbox.Simply thread the appropriate pin size into one of the bolt holes on the wheel hub. The wheel can then be lifted and placed on the guide pin, and easily slid into place on the hub; keeping the bolt holes aligned for other bolts to be inserted and tightened.This reduces the awkward and back-straining process of holding the wheel in place with one hand whilst lining up and threading in the first bolt; thus, reducing the risk, hassle, and strain of mounting wheels.Proven using simulated and real-world testing, the new mounting pins usehigh-strength CNC-machined AISI 303 Stainless Steel, some 50% stronger than plated mild steel, to ensure durability and resilience in a workshop environment, and are supplied with colour-coded 3D-printedprotective sleeves for ease of identificationandanodised 2011-T6 aluminium caps to absorb knocks and prevent damage to the wheel, unlike others on the market.Please clickhereto view all sizes available and fora wider-reaching application list in the form of anew user-friendly drop-down search function. |  | 9A700773300 |  |  | 5055676559104
Road | Volkswagen | Sharan Models | Sharan MK2 (2010 - ON) |  |  | PFF85-501 | Front Wishbone Front Bush | 37.576 | 91.6854 | 2 | 2 | 1 | For a camber adjustable bush use PFF85-501G. |  | Bush = 1K0407182 / 5Q0407182 / 1K0407182A | Arm = 1K0407152BG (Steel) | Arm = 8J0407151D (Aluminium) | 5055676510839
Road | Volkswagen | Sharan Models | Sharan MK2 (2010 - ON) |  |  | PFF85-501G | Front Wishbone Front Bush Camber Adjustable | 69.377 | 169.2799 | 2 | 2 | 1 | This bush features a CNC machined Stainless Steel sleeve with an offset bore that can be rotated using our bespoke tooling (supplied), giving +/- 0.5 degrees of on-car camber adjustment. |  | Bush = 1K0407182 / 5Q0407182 / 1K0407182A | Arm = 1K0407152BG (Steel) | Arm = 8J0407151D (Aluminium) | 5055676529930
Road | Volkswagen | Sharan Models | Sharan MK2 (2010 - ON) |  |  | PFF85-502 | Front Wishbone Rear Bush | 43.417 | 105.9375 | 2 | 2 | 2 |  |  | 3C0199231 / 3C0199231E / 3C0199231F | 1K0199231 |  | 5055676510846
Road | Volkswagen | Sharan Models | Sharan MK2 (2010 - ON) |  |  | PFF85-502G-5 | Front Wishbone Rear Bush Anti-Lift & Caster Offset | 146.608 | 357.7235 | 2 | 2 | 2 | PFF85-502G-5 is a low-resistance polyurethane bush and CNC machined bracket combination providing Anti-Lift and 1 of caster offset. Designed to improve steering precision and braking stability, the revised Anti-Lift and caster geometry provides extra grip and reduced understeer. It is designed to complement PFF85-501G Front Wishbone Front Bush to provide +/- 0.5 degrees of camber adjustment. |  | 8J0199231 | 3C0199231D / 3C0199231E / 3C0199231F | 1K0199231J | 5055676537249
Road | Volkswagen | Sharan Models | Sharan MK2 (2010 - ON) |  |  | PFF85-503-23 | Front Anti Roll Bar Bush 23mm | 23.947 | 58.4307 | 2 | 2 | 3 | Please check anti roll bar diameter before ordering | 23mm | 1K0411303 | 1K0411303AM |  | 5055676510914
Road | Volkswagen | Sharan Models | Sharan MK2 (2010 - ON) |  |  | PFF85-503-23.6 | Front Anti Roll Bar Bush 23.6mm | 23.947 | 58.4307 | 2 | 2 | 3 | Please check anti roll bar diameter before ordering | 23.6mm | 1K0411303 / 1K0 411 303 | 1K0411303BK / 1K0 411 303 BK |  | 5055676510921
Road | Volkswagen | Sharan Models | Sharan MK2 (2010 - ON) |  |  | PFF85-704 | Lower Engine Mount Insert (Large) Petrol/Tuned Diesel | 34.331 | 41.8838 | 1 | 1 | 4 | Made using our Yellow 70A material, PFF85-704 is recommended for standard/mildly tuned petrol vehicles and tuned diesel vehicles from mid-2008 on. For vehicles up to mid-2008 use PFF85-504. |  | 1K0199867 | 1K0199868 | 1K0199867Q | 5055676511843
Road | Volkswagen | Sharan Models | Sharan MK2 (2010 - ON) |  |  | PFF85-704P | Lower Engine Mount Insert (Large) Track | 34.331 | 41.8838 | 1 | 1 | 4 | Made using our Purple 80A material, PFF85-704P is recommended for track driven and higher-tuned vehicles from mid-2008 on. For vehicles up to mid-2008 use PFF85-504.Being a stiffer material additional NVH may be experienced when fitting this part. |  | 1K0199867 | 1K0199868 | 1K0199867Q | 5055676514370
Road | Volkswagen | Sharan Models | Sharan MK2 (2010 - ON) |  |  | PFF85-704R | Lower Engine Mount Insert (Large) Std Diesel | 34.331 | 41.8838 | 1 | 1 | 4 | Made from our softer Red 65A material for less NVH, PFF85-704R fits standard diesel vehicles from mid-2008 on. For vehicles up to mid-2008 on use PFF85-504R. |  | 1K0199867 | 1K0199868 | 1K0199867Q | 5055676511836
Road | Volkswagen | Sharan Models | Sharan MK2 (2010 - ON) |  |  | PFR85-508 | Rear Tie Bar to Chassis Front Bush | 44.715 | 109.1046 | 2 | 2 | 8 |  |  | 1K0505541D |  |  | 5055676510976
Road | Volkswagen | Sharan Models | Sharan MK2 (2010 - ON) |  |  | PFR85-509 | Rear Lower Spring Mount Outer | 34.98 | 85.3512 | 2 | 2 | 9 | This bush is suitable for Road and Black Series applications. It is the same part as the Black Series but with Road Series packaging. Fits into 1K0505311AB wishbone. |  | 1K050555 | 1K0505311 |  | 5055676510983
Road | Volkswagen | Sharan Models | Sharan MK2 (2010 - ON) |  |  | PFR85-510 | Rear Lower Spring Mount Inner | 34.331 | 83.7676 | 2 | 2 | 10 | This bush is suitable for Road and Black Series applications. It is the same part as the Black Series but with Road Series packaging. |  | Fits OE wishbone Nr 1K0505311AB |  |  | 5055676510990
Road | Volkswagen | Sharan Models | Sharan MK2 (2010 - ON) |  |  | PFR85-511 | Rear Lower Link Outer Bush | 48.609 | 118.606 | 2 | 2 | 11 |  |  | 1K0501529F | 1K0501529J |  | 5055676511003
Road | Volkswagen | Sharan Models | Sharan MK2 (2010 - ON) |  |  | PFR85-512 | Rear Lower Link Inner Bush | 47.311 | 115.4388 | 2 | 2 | 12 |  |  | 1K0501529 |  |  | 5055676511010
Road | Volkswagen | Sharan Models | Sharan MK2 (2010 - ON) |  |  | PFR85-513 | Rear Upper Link Outer Bush | 40.172 | 98.0197 | 2 | 2 | 13 |  |  | 5Q0505323D | 1K0505323N |  | 5055676511027
Road | Volkswagen | Sharan Models | Sharan MK2 (2010 - ON) |  |  | PFR85-514 | Rear Upper Link Inner Bush | 34.98 | 85.3512 | 2 | 2 | 14 |  |  | 5Q0505323D | 1K0501529 |  | 5055676511034
Black | Volkswagen | Sharan Models | Sharan MK2 (2010 - ON) |  |  | PFR85-514BLK | Rear Upper Link Inner Bush | 34.98 | 85.3512 | 2 | 2 | 14 |  |  | 5Q0505323D | 1K0501529 |  | 5055676511034
Road | Volkswagen | Sharan Models | Sharan MK2 (2010 - ON) |  |  | PFR85-515-19.6 | Rear Anti Roll Bar Bush 19.6mm | 25.377 | 61.9199 | 2 | 2 | 15 | Please check anti roll bar diameter before ordering | 19.6mm | 1K0511327AQ |  |  | 5055676511096
Road | Volkswagen | Sharan Models | Sharan MK2 (2010 - ON) |  |  | PFR85-515-20.7 | Rear Anti Roll Bar Bush 20.7mm | 25.377 | 61.9199 | 2 | 2 | 15 | Please check anti roll bar diameter before ordering. | 20.7mm | 1K0511327AR |  |  | 5055676511126
Road | Volkswagen | Taigo (2020 on) |  |  |  | PF99-514-15 | PowerAlign Wheel Mounting Guide Pin | 30.437 | 37.1331 | 1 | 1 |  | Available singularly to suit a specific vehicle or as a handy 4-piece workshop kit, our new PowerAlign Wheel Mounting Guide Pins are designed to allow the safer mounting and easy alignment of heavy alloy wheels on most common cars to use lug bolts. The individual pins come supplied in a reusable twist tube and the 4-piece workshop kit is supplied with a steel storage case for pride of place in your toolbox.Simply thread the appropriate pin size into one of the bolt holes on the wheel hub. The wheel can then be lifted and placed on the guide pin, and easily slid into place on the hub; keeping the bolt holes aligned for other bolts to be inserted and tightened.This reduces the awkward and back-straining process of holding the wheel in place with one hand whilst lining up and threading in the first bolt; thus, reducing the risk, hassle, and strain of mounting wheels.Proven using simulated and real-world testing, the new mounting pins usehigh-strength CNC-machined AISI 303 Stainless Steel, some 50% stronger than plated mild steel, to ensure durability and resilience in a workshop environment, and are supplied with colour-coded 3D-printedprotective sleeves for ease of identificationandanodised 2011-T6 aluminium caps to absorb knocks and prevent damage to the wheel, unlike others on the market.Please clickhereto view all sizes available and fora wider-reaching application list in the form of anew user-friendly drop-down search function. |  | 9A700773300 |  |  | 5055676559104
Road | Volkswagen | Taigo (2020 on) |  |  |  | PFF85-201 | Front Wishbone Front Bush 30mm | 33.682 | 82.1841 | 2 | 2 | 1 | If fitting on Audi TT MK1, S3 and A3 MK1 and Seat Leon & Cupra MK1 it fits earlier models with a 30mm diameter. It fits both the pressed and cast arms on the Leon & Cupra MK1 and A3 MK1 2WD. Please check original bush size. Later cars may use a larger 45mm bush PFF3-501. For an on-car camber adjustable version of this bush please use PFF85-201G. | 30mm | 357407182 | 191407182 |  | 5055676510310
Black | Volkswagen | Taigo (2020 on) |  |  |  | PFF85-201BLK | Front Wishbone Front Bush 30mm | 37.059 | 90.424 | 2 | 2 | 1 | If fitting on Audi TT MK1, S3 and A3 MK1 and Seat Leon & Cupra MK1 it fits earlier models with a 30mm diameter. It fits both the pressed and cast arms on the Leon & Cupra MK1 and A3 MK1 2WD. Please check original bush size. Later cars may use a larger 45mm bush PFF3-501. For an on-car camber adjustable version of this bush please use PFF85-201GBLK. | 30mm | 357407182 | 191407182 |  | 5055676514042
Road | Volkswagen | Taigo (2020 on) |  |  |  | PFF85-201G | Front Wishbone Front Bush 30mm Camber Adjustable | 55.748 | 136.0251 | 2 | 2 | 1 | PFF85-201G gives +/- 0.5 degrees of camber adjustment. If fitting on Audi TT MK1, S3 and A3 MK1 and Seat Leon & Cupra MK1 it fits earlier models with a 30mm diameter. It fits both the pressed and cast arms on the Leon & Cupra MK1 and A3 MK1 2WD. Please check original bush size. Later cars may use a larger (nonadjustable) 45mm bush PFF3-501. PFF85-201G bush features a CNC machined Stainless Steel sleeve with an offset bore that can be rotated using our bespoke tooling (supplied), giving +/- 0.5 degrees of camber adjustment. For a non-offset version of this bush please use PFF85-201.Knurled end faces prevent sleeve rotation to retain suspension geometry.PFF85-201G boosts stiffness over the original part by 15%. | 30mm | 357407182 | 191407182 |  | 5055676542113
Black | Volkswagen | Taigo (2020 on) |  |  |  | PFF85-201GBLK | Front Wishbone Front Bush 30mm Camber Adjustable | 55.748 | 136.0251 | 2 | 2 | 1 | PFF85-201G gives +/- 0.5 degrees of camber adjustment. If fitting on Audi TT MK1, S3, and A3 MK1 and Seat Leon & Cupra MK1 it fits earlier models with a 30mm diameter. It fits both the pressed and cast arms on the Leon & Cupra MK1 and A3 MK1 2WD. Please check the original bush size. Later cars may use a larger (non-adjustable) 45mm bush PFF3-501. PFF85-201G bush features a CNC machined Stainless Steel sleeve with an offset bore that can be rotated using our bespoke tooling (supplied), giving +/- 0.5 degrees of on-car camber adjustment. For a non-offset version of this bush please use PFF85-201.Knurled end faces prevent sleeve rotation to retain suspension geometry.PFF85-201GBLK boosts stiffness over the original part by 15%. | 30mm | 357407182 | 191407182 |  | 5055676542120
Road | Volkswagen | Taigo (2020 on) |  |  |  | PFF85-802 | Front Wishbone Rear Bush | 62.887 | 153.4443 | 2 | 2 | 2 | Fits steel subframes and steel wishbones only. This part features an offset bore to the sleeve to match the caster offset of the OE bush. For further caster adjustment for track/motorsport applications, use PFF3-902G. | 65mm | Bush = 5C0407183 / 5Q0407183 / 1K0407183 | Arm = 5C0407151 / 5Q0 407153 / 1K0407152 |  | 5055676534880
Black | Volkswagen | Taigo (2020 on) |  |  |  | PFF85-802BLK | Front Wishbone Rear Bush | 69.179 | 168.7968 | 2 | 2 | 2 | Fits steel subframes and steel wishbones only. This part features an offset bore to the sleeve to match the caster offset of the OE bush. For further caster adjustment for track/motorsport applications, use PFF3-902GBLK. | 65mm | Bush = 5C0407183 / 5Q0407183 / 1K0407183 | Arm = 5C0407151 / 5Q0407153 / 1K0407152 |  | 5055676544735
Road | Volkswagen | Taigo (2020 on) |  |  |  | PFR85-810 | Rear Beam Mounting Bush | 51.205 | 124.9402 | 2 | 2 | 10 |  |  | 5Q0501541C |  |  | 5055676534927
Black | Volkswagen | Taigo (2020 on) |  |  |  | PFR85-810BLK | Rear Beam Mounting Bush | 56.397 | 137.6087 | 2 | 2 | 10 |  |  | 5Q0501541C |  |  | 5055676534934
Road | Volkswagen | T-Cross (2018 - On) |  |  |  | PF99-514-15 | PowerAlign Wheel Mounting Guide Pin | 30.437 | 37.1331 | 1 | 1 |  | Available singularly to suit a specific vehicle or as a handy 4-piece workshop kit, our new PowerAlign Wheel Mounting Guide Pins are designed to allow the safer mounting and easy alignment of heavy alloy wheels on most common cars to use lug bolts. The individual pins come supplied in a reusable twist tube and the 4-piece workshop kit is supplied with a steel storage case for pride of place in your toolbox.Simply thread the appropriate pin size into one of the bolt holes on the wheel hub. The wheel can then be lifted and placed on the guide pin, and easily slid into place on the hub; keeping the bolt holes aligned for other bolts to be inserted and tightened.This reduces the awkward and back-straining process of holding the wheel in place with one hand whilst lining up and threading in the first bolt; thus, reducing the risk, hassle, and strain of mounting wheels.Proven using simulated and real-world testing, the new mounting pins usehigh-strength CNC-machined AISI 303 Stainless Steel, some 50% stronger than plated mild steel, to ensure durability and resilience in a workshop environment, and are supplied with colour-coded 3D-printedprotective sleeves for ease of identificationandanodised 2011-T6 aluminium caps to absorb knocks and prevent damage to the wheel, unlike others on the market.Please clickhereto view all sizes available and fora wider-reaching application list in the form of anew user-friendly drop-down search function. |  | 9A700773300 |  |  | 5055676559104
Road | Volkswagen | T-Cross (2018 - On) |  |  |  | PFF3-902G | Front Wishbone Rear Bush, Caster Adjustable | 102.476 | 250.0414 | 2 | 2 | 2 | Using a Black 95A durometer ball moulded to an all-new offset stainless steel sleeve and machined nylon cups, this new and improved design maximises performance and articulation while retaining the benefit of on-car adjustability of caster by +/- 0.33 degs. |  | Bush = 8S0407183B / 8S0 407 183 B | Arm = 8S0407151B / 8S0 407 151 B | Arm = 8S0407151D / 8S0 407 151 D | 5055676544384
Black | Volkswagen | T-Cross (2018 - On) |  |  |  | PFF3-902GBLK | Front Wishbone Rear Bush, Caster Adjustable | 102.476 | 250.0414 | 2 | 2 | 2 | Using a Black 95A durometer ball moulded to an all-new offset stainless steel sleeve and machined nylon cups, this new and improved design maximises performance and articulation while retaining the benefit of on-car adjustability of caster by +/- 0.33 degs. |  | Bush = 8S0407183B / 8S0 407 183 B | Arm = 8S0407151B / 8S0 407 151 B | Arm = 8S0407151D / 8S0 407 151 D | 5055676544995
Road | Volkswagen | T-Cross (2018 - On) |  |  |  | PFF85-2002 | Front Wishbone Rear Bush | 55.099 | 134.4416 | 2 | 2 | 2 | PFF85-2002 Front Wishbone Rear Bush features a plated outer shell for a secure fitment in the wishbone and a better distribution of load under braking, and a chamfered sleeve to assist articulation and further improve performance and durability, making it a great upgrade for fast road cars or to replace the commonly worn OEM bush. This new part combines perfectly with ourPFF85-201Front Wishbone Front Bushto further improveyour car's steering precision and braking response. | 60mm | 2Q0407183 | 2Q0407183B |  | 5055676555427
Black | Volkswagen | T-Cross (2018 - On) |  |  |  | PFF85-2002BLK | Front Wishbone Rear Bush | 60.291 | 147.11 | 2 | 2 | 2 | PFF85-2002 Front Wishbone Rear Bush features a plated outer shell for a secure fitment in the wishbone and a better distribution of load under braking, and a chamfered sleeve to assist articulation and further improve performance and durability, making it a great upgrade for fast road cars or to replace the commonly worn OEM bush. This new part combines perfectly with ourPFF85-201BLKFront Wishbone Front Bushto further improveyour car's steering precision and braking response. | 60mm | 2Q0407183 | 2Q0407183B |  | 5055676555434
Road | Volkswagen | T-Cross (2018 - On) |  |  |  | PFF85-201 | Front Wishbone Front Bush 30mm | 33.682 | 82.1841 | 2 | 2 | 1 | If fitting on Audi TT MK1, S3 and A3 MK1 and Seat Leon & Cupra MK1 it fits earlier models with a 30mm diameter. It fits both the pressed and cast arms on the Leon & Cupra MK1 and A3 MK1 2WD. Please check original bush size. Later cars may use a larger 45mm bush PFF3-501. For an on-car camber adjustable version of this bush please use PFF85-201G. | 30mm | 357407182 | 191407182 |  | 5055676510310
Road | Volkswagen | T-Cross (2018 - On) |  |  |  | PFF85-201G | Front Wishbone Front Bush 30mm Camber Adjustable | 55.748 | 136.0251 | 2 | 2 | 1 | PFF85-201G gives +/- 0.5 degrees of camber adjustment. If fitting on Audi TT MK1, S3 and A3 MK1 and Seat Leon & Cupra MK1 it fits earlier models with a 30mm diameter. It fits both the pressed and cast arms on the Leon & Cupra MK1 and A3 MK1 2WD. Please check original bush size. Later cars may use a larger (nonadjustable) 45mm bush PFF3-501. PFF85-201G bush features a CNC machined Stainless Steel sleeve with an offset bore that can be rotated using our bespoke tooling (supplied), giving +/- 0.5 degrees of camber adjustment. For a non-offset version of this bush please use PFF85-201.Knurled end faces prevent sleeve rotation to retain suspension geometry.PFF85-201G boosts stiffness over the original part by 15%. | 30mm | 357407182 | 191407182 |  | 5055676542113
Black | Volkswagen | T-Cross (2018 - On) |  |  |  | PFF85-201GBLK | Front Wishbone Front Bush 30mm Camber Adjustable | 55.748 | 136.0251 | 2 | 2 | 1 | PFF85-201G gives +/- 0.5 degrees of camber adjustment. If fitting on Audi TT MK1, S3, and A3 MK1 and Seat Leon & Cupra MK1 it fits earlier models with a 30mm diameter. It fits both the pressed and cast arms on the Leon & Cupra MK1 and A3 MK1 2WD. Please check the original bush size. Later cars may use a larger (non-adjustable) 45mm bush PFF3-501. PFF85-201G bush features a CNC machined Stainless Steel sleeve with an offset bore that can be rotated using our bespoke tooling (supplied), giving +/- 0.5 degrees of on-car camber adjustment. For a non-offset version of this bush please use PFF85-201.Knurled end faces prevent sleeve rotation to retain suspension geometry.PFF85-201GBLK boosts stiffness over the original part by 15%. | 30mm | 357407182 | 191407182 |  | 5055676542120
Road | Volkswagen | T-Cross (2018 - On) |  |  |  | PFF85-802 | Front Wishbone Rear Bush | 62.887 | 153.4443 | 2 | 2 | 2 | Fits steel subframes and steel wishbones only. This part features an offset bore to the sleeve to match the caster offset of the OE bush. For further caster adjustment for track/motorsport applications, use PFF3-902G. | 65mm | Bush = 5C0407183 / 5Q0407183 / 1K0407183 | Arm = 5C0407151 / 5Q0 407153 / 1K0407152 |  | 5055676534880
Black | Volkswagen | T-Cross (2018 - On) |  |  |  | PFF85-802BLK | Front Wishbone Rear Bush | 69.179 | 168.7968 | 2 | 2 | 2 | Fits steel subframes and steel wishbones only. This part features an offset bore to the sleeve to match the caster offset of the OE bush. For further caster adjustment for track/motorsport applications, use PFF3-902GBLK. | 65mm | Bush = 5C0407183 / 5Q0407183 / 1K0407183 | Arm = 5C0407151 / 5Q0407153 / 1K0407152 |  | 5055676544735
Road | Volkswagen | T-Cross (2018 - On) |  |  |  | PFR85-810 | Rear Beam Mounting Bush | 51.205 | 124.9402 | 2 | 2 | 10 |  |  | 5Q0501541C |  |  | 5055676534927
Black | Volkswagen | T-Cross (2018 - On) |  |  |  | PFR85-810BLK | Rear Beam Mounting Bush | 56.397 | 137.6087 | 2 | 2 | 10 |  |  | 5Q0501541C |  |  | 5055676534934
Road | Volkswagen | Tiguan Models | Tiguan 5N MK1 (2007 - 2017) |  |  | PF3-1663 | Jacking Point Insert | 27.192 | 33.1742 | 1 | 1 |  | PFF3-1663 Jacking Point Insert is a 95A durometer polyurethane bung that presses up into the vacant hole in the chassis providing a fit and forget solution for safer lifting - Recommended for lifting across 4 lift points simultaneously to avoid damage. For those that have the OE lifting adaptors, PFF3-1662 Magnetic Jack Pad is a CNC-machined Jack Pad with a built-in magnet to suit OE lifting adaptors, 8N0803855 and 8N0804583, that many owners may already have fitted. Its magnetic head self-locates into the recess of the metal OE adaptor ensuring a safe and solid lift every time, again recommended for use in sets of 4 simultaneously. Fits the following vehicles:Audi A3/S3 Mk1 8L (1996-2003)Audi A3/S3/RS3 Mk2 8P (2003-2012)Audi A3/S3/RS3 Mk3 8V (2013-)Audi TT Mk1 8N (1999-2006) Audi TT/S/RS Mk2 8J (2007-2014) Audi TT Mk3 8S (2014 on) Audi Q2 (2017 on) Audi Q3 (2012 - 2018) Seat Toledo Mk2 1M (1999 - 2004) Seat Toledo Mk3 5P (2004-2009) Seat Alhambra Mk2 (2010 on) Seat Leon Mk1 TYP 1M (1999-2005) Seat Leon Mk2 1P (2005-2012) Seat Leon Mk3 5F (2013 on) Skoda Octavia Mk1 Typ 1U (1996-2004) Skoda Octavia Mk2 1Z (2004-2012) Skoda Octavia 5E (2012-2019) Skoda Yeti 5L (2009-2017) Skoda Superb B6 (2009-2011) Skoda Superb 3V (2015 on) Volkswagen New Beetle & Cabrio (1998-2011) Volkswagen Beetle A5 (2011 on) Volkswagen Bora (1999-2005) Volkswagen Caddy Mk3 Typ 2K (2004 - 06/2010) Volkswagen Caddy Mk3.5 Typ 2K (06/2010 on) Volkswagen Golf Mk4 1J (1997-2004) Volkswagen Golf Mk5 1K (2004-2010) Volkswagen Golf Plus 5M (2004-2010) Volkswagen Golf Mk6 5K (2009-2012) Volkswagen Golf Mk7 5G (2012-2020) Volkswagen Jetta Mk5 1K (2005-2010) Volkswagen Jetta Mk6 A6 (2011 on) Volkswagen Passat B6 & B7 Typ3C (2006-2013) Volkswagen Passat CC 35 (2008-2012) Volkswagen Scirocco Mk3 (2008 - 2017) Volkswagen Sharan Mk2 (2010 on) Volkswagen Tiguan Mk1 (2007 - 2017) Volkswagen Touran (2003-2015) Volkswagen Touran (2017 on) Volkswagen CC (2012 - 2017) Volkswagen Eos (2006-2015) |  | 8N0804583 |  |  | 5055676554178
Road | Volkswagen | Tiguan Models | Tiguan 5N MK1 (2007 - 2017) |  |  | PF3-1663K | Jacking Point Insert Kit of 4 | 83.655 | 102.0591 | 1 | 1 |  | PFF3-1663 Jacking Point Insert is a 95A durometer polyurethane bung that presses up into the vacant hole in the chassis providing a fit and forget solution for safer lifting - Recommended for lifting across 4 lift points simultaneously to avoid damage. For those that have the OE lifting adaptors, PFF3-1662 Magnetic Jack Pad is a CNC-machined Jack Pad with a built-in magnet to suit OE lifting adaptors, 8N0803855 and 8N0804583, that many owners may already have fitted. Its magnetic head self-locates into the recess of the metal OE adaptor ensuring a safe and solid lift every time, again recommended for use in sets of 4 simultaneously. Fits the following vehicles:Audi A3/S3 Mk1 8L (1996-2003)Audi A3/S3/RS3 Mk2 8P (2003-2012)Audi A3/S3/RS3 Mk3 8V (2013-)Audi TT Mk1 8N (1999-2006) Audi TT/S/RS Mk2 8J (2007-2014) Audi TT Mk3 8S (2014 on) Audi Q2 (2017 on) Audi Q3 (2012 - 2018) Seat Toledo Mk2 1M (1999 - 2004) Seat Toledo Mk3 5P (2004-2009) Seat Alhambra Mk2 (2010 on) Seat Leon Mk1 TYP 1M (1999-2005) Seat Leon Mk2 1P (2005-2012) Seat Leon Mk3 5F (2013 on) Skoda Octavia Mk1 Typ 1U (1996-2004) Skoda Octavia Mk2 1Z (2004-2012) Skoda Octavia 5E (2012-2019) Skoda Yeti 5L (2009-2017) Skoda Superb B6 (2009-2015) Skoda Superb 3V (2015 on) Volkswagen New Beetle & Cabrio (1998-2011) Volkswagen Beetle A5 (2011 on) Volkswagen Bora (1999-2005) Volkswagen Caddy Mk3 Typ 2K (2004 - 06/2010) Volkswagen Caddy Mk3.5 Typ 2K (06/2010 on) Volkswagen Golf Mk4 1J (1997-2004) Volkswagen Golf Mk5 1K (2004-2010) Volkswagen Golf Plus 5M (2004-2010) Volkswagen Golf Mk6 5K (2009-2012) Volkswagen Golf Mk7 5G (2012-2020) Volkswagen Jetta Mk5 1K (2005-2010) Volkswagen Jetta Mk6 A6 (2011 on) Volkswagen Passat B6 & B7 Typ3C (2006-2013) Volkswagen Passat CC 35 (2008-2012) Volkswagen Scirocco Mk3 (2008 - 2017) Volkswagen Sharan Mk2 (2010 on) Volkswagen Tiguan Mk1 (2007 - 2017) Volkswagen Touran (2003-2015) Volkswagen Touran (2017 on) Volkswagen CC (2012 - 2017) Volkswagen Eos (2006-2015) |  | 8N0804583 |  |  | 5055676554185
Road | Volkswagen | Tiguan Models | Tiguan 5N MK1 (2007 - 2017) |  |  | PF99-514-15 | PowerAlign Wheel Mounting Guide Pin | 30.437 | 37.1331 | 1 | 1 |  | Available singularly to suit a specific vehicle or as a handy 4-piece workshop kit, our new PowerAlign Wheel Mounting Guide Pins are designed to allow the safer mounting and easy alignment of heavy alloy wheels on most common cars to use lug bolts. The individual pins come supplied in a reusable twist tube and the 4-piece workshop kit is supplied with a steel storage case for pride of place in your toolbox.Simply thread the appropriate pin size into one of the bolt holes on the wheel hub. The wheel can then be lifted and placed on the guide pin, and easily slid into place on the hub; keeping the bolt holes aligned for other bolts to be inserted and tightened.This reduces the awkward and back-straining process of holding the wheel in place with one hand whilst lining up and threading in the first bolt; thus, reducing the risk, hassle, and strain of mounting wheels.Proven using simulated and real-world testing, the new mounting pins usehigh-strength CNC-machined AISI 303 Stainless Steel, some 50% stronger than plated mild steel, to ensure durability and resilience in a workshop environment, and are supplied with colour-coded 3D-printedprotective sleeves for ease of identificationandanodised 2011-T6 aluminium caps to absorb knocks and prevent damage to the wheel, unlike others on the market.Please clickhereto view all sizes available and fora wider-reaching application list in the form of anew user-friendly drop-down search function. |  | 9A700773300 |  |  | 5055676559104
Road | Volkswagen | Tiguan Models | Tiguan 5N MK1 (2007 - 2017) |  |  | PFF3-905 | Lower Engine Mount Small Bush | 33.033 | 40.3003 | 1 | 1 | 5 | PFF3-905 Lower Engine Mount Small Bush is a replacement for the often softened and perished, rubber bush in the original 'dog bone' shaped bracket, helping to restrict engine movement and improve gear changes.Fits 42mm diameter, for bushes with a 38.5mm diameter please use PFF85-505. | 42mm | 3C0199855M | 3C0199855K | 3C0199855E | 5055676552143
Black | Volkswagen | Tiguan Models | Tiguan 5N MK1 (2007 - 2017) |  |  | PFF3-905BLK | Lower Engine Mount Small Bush | 36.927 | 45.0509 | 1 | 1 | 5 | PFF3-905 Lower Engine Mount Small Bush is a replacement for the often softened and perished, rubber bush in the original 'dog bone' shaped bracket, helping to restrict engine movement and improve gear changes.Fits 42mm diameter, for bushes with a 38.5mm diameter please use PFF85-505. | 42mm | 3C0199855M | 3C0199855K | 3C0199855E | 5055676552150
Road | Volkswagen | Tiguan Models | Tiguan 5N MK1 (2007 - 2017) |  |  | PFF85-501 | Front Wishbone Front Bush | 37.576 | 91.6854 | 2 | 2 | 1 | For a camber adjustable bush use PFF85-501G. |  | Bush = 1K0407182 / 5Q0407182 / 1K0407182A | Arm = 1K0407152BG (Steel) | Arm = 8J0407151D (Aluminium) | 5055676510839
Black | Volkswagen | Tiguan Models | Tiguan 5N MK1 (2007 - 2017) |  |  | PFF85-501BLK | Front Wishbone Front Bush | 37.576 | 91.6854 | 2 | 2 | 1 |  |  | Bush = 1K0407182 / 5Q0407182 / 1K0407182A | Arm = 1K0407152BG (Steel) | Arm = 8J0407151D (Aluminium) | 5055676514240
Road | Volkswagen | Tiguan Models | Tiguan 5N MK1 (2007 - 2017) |  |  | PFF85-501G | Front Wishbone Front Bush Camber Adjustable | 69.377 | 169.2799 | 2 | 2 | 1 | This bush features a CNC machined Stainless Steel sleeve with an offset bore that can be rotated using our bespoke tooling (supplied), giving +/- 0.5 degrees of on-car camber adjustment. |  | Bush = 1K0407182 / 5Q0407182 / 1K0407182A | Arm = 1K0407152BG (Steel) | Arm = 8J0407151D (Aluminium) | 5055676529930
Black | Volkswagen | Tiguan Models | Tiguan 5N MK1 (2007 - 2017) |  |  | PFF85-501GBLK | Front Wishbone Front Bush Camber Adjustable | 69.377 | 169.2799 | 2 | 2 | 1 | This bush features a CNC machined Stainless Steel sleeve with an offset bore that can be rotated using our bespoke tooling (supplied), giving +/- 0.5 degrees of on-car camber adjustment. |  | Bush = 1K0407182 / 5Q0407182 / 1K0407182A | Arm = 1K0407152BG (Steel) | Arm = 8J0407151D (Aluminium) | 5055676529947
Road | Volkswagen | Tiguan Models | Tiguan 5N MK1 (2007 - 2017) |  |  | PFF85-502 | Front Wishbone Rear Bush | 43.417 | 105.9375 | 2 | 2 | 2 |  |  | 3C0199231 / 3C0199231E / 3C0199231F | 1K0199231 |  | 5055676510846
Black | Volkswagen | Tiguan Models | Tiguan 5N MK1 (2007 - 2017) |  |  | PFF85-502BLK | Front Wishbone Rear Bush | 47.762 | 116.5393 | 2 | 2 | 2 |  |  | 3C0 199 231 / 3C0199231E / 3C0199231F | 1K0199 231 |  | 5055676514257
Road | Volkswagen | Tiguan Models | Tiguan 5N MK1 (2007 - 2017) |  |  | PFF85-502G-5 | Front Wishbone Rear Bush Anti-Lift & Caster Offset | 146.608 | 357.7235 | 2 | 2 | 2 | PFF85-502G-5 is a low-resistance polyurethane bush and CNC machined bracket combination providing Anti-Lift and 1 of caster offset. Designed to improve steering precision and braking stability, the revised Anti-Lift and caster geometry provides extra grip and reduced understeer. It is designed to complement PFF85-501G Front Wishbone Front Bush to provide +/- 0.5 degrees of camber adjustment. |  | 8J0199231 | 3C0199231D / 3C0199231E / 3C0199231F | 1K0199231J | 5055676537249
Black | Volkswagen | Tiguan Models | Tiguan 5N MK1 (2007 - 2017) |  |  | PFF85-502G-5BLK | Front Wishbone Rear Bush Anti-Lift & Caster Offset | 161.282 | 393.5281 | 2 | 2 | 2 | PFF85-502G-5 is a low-resistance polyurethane bush and CNC machined bracket combination providing Anti-Lift and 1 of caster offset. Designed to improve steering precision and braking stability, the revised Anti-Lift and caster geometry provides extra grip and reduced understeer. It is designed to complement PFF85-501G Front Wishbone Front Bush to provide +/- 0.5 degrees of camber adjustment. |  | 8J0199231 | 3C0199231D / 3C0199231E / 3C0199231F | 1K0199231J | 5055676537256
Road | Volkswagen | Tiguan Models | Tiguan 5N MK1 (2007 - 2017) |  |  | PFF85-503-23 | Front Anti Roll Bar Bush 23mm | 23.947 | 58.4307 | 2 | 2 | 3 | Please check anti roll bar diameter before ordering | 23mm | 1K0411303 | 1K0411303AM |  | 5055676510914
Road | Volkswagen | Tiguan Models | Tiguan 5N MK1 (2007 - 2017) |  |  | PFF85-503-23.6 | Front Anti Roll Bar Bush 23.6mm | 23.947 | 58.4307 | 2 | 2 | 3 | Please check anti roll bar diameter before ordering | 23.6mm | 1K0411303 / 1K0 411 303 | 1K0411303BK / 1K0 411 303 BK |  | 5055676510921
Black | Volkswagen | Tiguan Models | Tiguan 5N MK1 (2007 - 2017) |  |  | PFF85-503-23.6BLK | Front Anti Roll Bar Bush 23.6mm | 26.345 | 64.2818 | 2 | 2 | 3 | Please check anti roll bar diameter before ordering | 23.6mm | 1K0411303 / 1K0 411 303 | 1K0411303BK / 1K0 411 303 BK |  | 5055676522504
Black | Volkswagen | Tiguan Models | Tiguan 5N MK1 (2007 - 2017) |  |  | PFF85-503-23BLK | Front Anti Roll Bar Bush 23mm | 26.345 | 64.2818 | 2 | 2 | 3 | Please check anti roll bar diameter before ordering | 23mm | 1K0411303 |  |  | 5055676522498
Road | Volkswagen | Tiguan Models | Tiguan 5N MK1 (2007 - 2017) |  |  | PFF85-503-24 | Front Anti Roll Bar Bush 24mm | 23.947 | 58.4307 | 2 | 2 | 3 | Please check anti roll bar diameter before ordering | 24mm | 1K0411303 |  |  | 5055676510938
Black | Volkswagen | Tiguan Models | Tiguan 5N MK1 (2007 - 2017) |  |  | PFF85-503-24BLK | Front Anti Roll Bar Bush 24mm | 26.345 | 64.2818 | 2 | 2 | 3 | Please check anti roll bar diameter before ordering | 24mm | 1K0411303 |  |  | 5055676518828
Road | Volkswagen | Tiguan Models | Tiguan 5N MK1 (2007 - 2017) |  |  | PFF85-504 | Lower Engine Mount Insert (Large) Petrol/Tuned Diesel | 33.033 | 40.3003 | 1 | 1 | 4 | Made using our Yellow 70A material, PFF85-504 fits standard/mildly tuned petrol vehicles and tuned diesel vehicles up to mid-2008. For vehicles from mid-2008 on use PFF85-704. |  | 1K0199867 | 1K0199868 | 3C0199867C / 3C0199867D / 3C0199867E | 5055676510945
Black | Volkswagen | Tiguan Models | Tiguan 5N MK1 (2007 - 2017) |  |  | PFF85-504BLK | Lower Engine Mount Insert (Large) Motorsport | 36.344 | 44.3397 | 1 | 1 | 4 | Made using our hardest Black 95A material, PFF85-504BLK fits vehicles up to mid-2008 and is recommended for Competition use. For vehicles from mid-2008 on use PFF85-704BLK. Being a stiffer material additional NVH may be experienced when fitting this part. |  | 1K0199867 | 1K0199868 | 3C0199867C / 3C0199867D / 3C0199867E | 5055676510952
Road | Volkswagen | Tiguan Models | Tiguan 5N MK1 (2007 - 2017) |  |  | PFF85-504P | Lower Engine Mount Insert (Large) Track | 33.033 | 40.3003 | 1 | 1 | 4 | Made from our Purple 80A material, PFF85-504P fits vehicles up to mid-2008 and is recommended for track use or heavily modified vehicles. For vehicles from mid-2008 on use PFF85-704P. Being a stiffer material additional NVH may be experienced when fitting this part. |  | 1K0199867 | 1K0199868 | 3C0199867C / 3C0199867D / 3C0199867E | 5055676514363
Road | Volkswagen | Tiguan Models | Tiguan 5N MK1 (2007 - 2017) |  |  | PFF85-504R | Lower Engine Mount Insert (Large) Std Diesel | 33.033 | 40.3003 | 1 | 1 | 4 | Made from our softest Red 65A material for less NVH, PFF85-504R fits standard diesel vehicles up to mid-2008. For vehicles from mid-2008 on use PFF85-704R. |  | 1K0199867 | 1K0199868 | 3C0199867C / 3C0199867D / 3C0199867E | 5055676512543
Road | Volkswagen | Tiguan Models | Tiguan 5N MK1 (2007 - 2017) |  |  | PFF85-704 | Lower Engine Mount Insert (Large) Petrol/Tuned Diesel | 34.331 | 41.8838 | 1 | 1 | 4 | Made using our Yellow 70A material, PFF85-704 is recommended for standard/mildly tuned petrol vehicles and tuned diesel vehicles from mid-2008 on. For vehicles up to mid-2008 use PFF85-504. |  | 1K0199867 | 1K0199868 | 1K0199867Q | 5055676511843
Black | Volkswagen | Tiguan Models | Tiguan 5N MK1 (2007 - 2017) |  |  | PFF85-704BLK | Lower Engine Mount Insert (Large) Motorsport | 37.774 | 46.0843 | 1 | 1 | 4 | Made using our hardest Black 95A material, PFF85-704BLK fits vehicles from mid-2008 and is recommended for Competition use. For vehicles up to mid-2008 use PFF85-504BLK. Being a stiffer material additional NVH may be experienced when fitting this part. |  | 1K0199867 | 1K0199868 |  | 5055676522542
Road | Volkswagen | Tiguan Models | Tiguan 5N MK1 (2007 - 2017) |  |  | PFF85-704P | Lower Engine Mount Insert (Large) Track | 34.331 | 41.8838 | 1 | 1 | 4 | Made using our Purple 80A material, PFF85-704P is recommended for track driven and higher-tuned vehicles from mid-2008 on. For vehicles up to mid-2008 use PFF85-504.Being a stiffer material additional NVH may be experienced when fitting this part. |  | 1K0199867 | 1K0199868 | 1K0199867Q | 5055676514370
Road | Volkswagen | Tiguan Models | Tiguan 5N MK1 (2007 - 2017) |  |  | PFF85-704R | Lower Engine Mount Insert (Large) Std Diesel | 34.331 | 41.8838 | 1 | 1 | 4 | Made from our softer Red 65A material for less NVH, PFF85-704R fits standard diesel vehicles from mid-2008 on. For vehicles up to mid-2008 on use PFF85-504R. |  | 1K0199867 | 1K0199868 | 1K0199867Q | 5055676511836
Road | Volkswagen | Tiguan Models | Tiguan 5N MK1 (2007 - 2017) |  |  | PFR85-508 | Rear Tie Bar to Chassis Front Bush | 44.715 | 109.1046 | 2 | 2 | 8 |  |  | 1K0505541D |  |  | 5055676510976
Black | Volkswagen | Tiguan Models | Tiguan 5N MK1 (2007 - 2017) |  |  | PFR85-508BLK | Rear Tie Bar to Chassis Front Bush | 49.192 | 120.0285 | 2 | 2 | 8 |  |  | 1K0505541D |  |  | 5055676514271
Road | Volkswagen | Tiguan Models | Tiguan 5N MK1 (2007 - 2017) |  |  | PFR85-509 | Rear Lower Spring Mount Outer | 34.98 | 85.3512 | 2 | 2 | 9 | This bush is suitable for Road and Black Series applications. It is the same part as the Black Series but with Road Series packaging. Fits into 1K0505311AB wishbone. |  | 1K050555 | 1K0505311 |  | 5055676510983
Black | Volkswagen | Tiguan Models | Tiguan 5N MK1 (2007 - 2017) |  |  | PFR85-509BLK | Rear Lower Spring Mount Outer * | 34.98 | 85.3512 | 2 | 2 | 9 |  |  | 1K050555 / 1K0505311 | 1K0505311AB |  | 5055676520883
Road | Volkswagen | Tiguan Models | Tiguan 5N MK1 (2007 - 2017) |  |  | PFR85-510 | Rear Lower Spring Mount Inner | 34.331 | 83.7676 | 2 | 2 | 10 | This bush is suitable for Road and Black Series applications. It is the same part as the Black Series but with Road Series packaging. |  | Fits OE wishbone Nr 1K0505311AB |  |  | 5055676510990
Black | Volkswagen | Tiguan Models | Tiguan 5N MK1 (2007 - 2017) |  |  | PFR85-510BLK | Rear Lower Spring Mount Inner | 34.331 | 83.7676 | 2 | 2 | 10 | This bush is suitable for Road and Black Series applications. It is the same part as the Road Series but with Black Series packaging. |  | Fits OE wishbone Nr 1K0505311AB |  |  | 5055676520890
Road | Volkswagen | Tiguan Models | Tiguan 5N MK1 (2007 - 2017) |  |  | PFR85-511 | Rear Lower Link Outer Bush | 48.609 | 118.606 | 2 | 2 | 11 |  |  | 1K0501529F | 1K0501529J |  | 5055676511003
Black | Volkswagen | Tiguan Models | Tiguan 5N MK1 (2007 - 2017) |  |  | PFR85-511BLK | Rear Lower Link Outer Bush | 48.609 | 118.606 | 2 | 2 | 11 |  |  | 1K0501529F | 1K0501529J |  | 5055676524492
Road | Volkswagen | Tiguan Models | Tiguan 5N MK1 (2007 - 2017) |  |  | PFR85-512 | Rear Lower Link Inner Bush | 47.311 | 115.4388 | 2 | 2 | 12 |  |  | 1K0501529 |  |  | 5055676511010
Black | Volkswagen | Tiguan Models | Tiguan 5N MK1 (2007 - 2017) |  |  | PFR85-512BLK | Rear Lower Link Inner Bush | 47.311 | 115.4388 | 2 | 2 | 12 |  |  | 1K0501529 |  |  | 5055676520906
Road | Volkswagen | Tiguan Models | Tiguan 5N MK1 (2007 - 2017) |  |  | PFR85-513 | Rear Upper Link Outer Bush | 40.172 | 98.0197 | 2 | 2 | 13 |  |  | 5Q0505323D | 1K0505323N |  | 5055676511027
Black | Volkswagen | Tiguan Models | Tiguan 5N MK1 (2007 - 2017) |  |  | PFR85-513BLK | Rear Upper Link Outer Bush | 40.172 | 98.0197 | 2 | 2 | 13 |  |  | 5Q0505323D | 1K0505323N |  | 5055676520913
Road | Volkswagen | Tiguan Models | Tiguan 5N MK1 (2007 - 2017) |  |  | PFR85-514 | Rear Upper Link Inner Bush | 34.98 | 85.3512 | 2 | 2 | 14 |  |  | 5Q0505323D | 1K0501529 |  | 5055676511034
Black | Volkswagen | Tiguan Models | Tiguan 5N MK1 (2007 - 2017) |  |  | PFR85-514BLK | Rear Upper Link Inner Bush | 34.98 | 85.3512 | 2 | 2 | 14 |  |  | 5Q0505323D | 1K0501529 |  | 5055676511034
Road | Volkswagen | Tiguan Models | Tiguan 5N MK1 (2007 - 2017) |  |  | PFR85-515-20.5 | Rear Anti Roll Bar Bush 20.5mm | 25.377 | 61.9199 | 2 | 2 | 15 | Please check anti roll bar diameter before ordering | 20.5mm |  |  |  | 5055676511119
Black | Volkswagen | Tiguan Models | Tiguan 5N MK1 (2007 - 2017) |  |  | PFR85-515-20.5BLK | Rear Anti Roll Bar Bush 20.5mm | 27.709 | 67.61 | 2 | 2 | 15 | Please check anti roll bar diameter before ordering | 20.5mm |  |  |  | 5055676523334
Road | Volkswagen | Tiguan Models | Tiguan 5N MK1 (2007 - 2017) |  |  | PFR85-515-20.7 | Rear Anti Roll Bar Bush 20.7mm | 25.377 | 61.9199 | 2 | 2 | 15 | Please check anti roll bar diameter before ordering. | 20.7mm | 1K0511327AR |  |  | 5055676511126
Black | Volkswagen | Tiguan Models | Tiguan 5N MK1 (2007 - 2017) |  |  | PFR85-515-20.7BLK | Rear Anti Roll Bar Bush 20.7mm | 27.709 | 67.61 | 2 | 2 | 15 | Please check anti roll bar diameter before ordering. | 20.7mm | 1K0511327AR |  |  | 5055676523341
Road | Volkswagen | Tiguan Models | Tiguan 5N MK1 (2007 - 2017) |  |  | PFR85-515-21.7 | Rear Anti Roll Bar Bush 21.7mm | 25.377 | 61.9199 | 2 | 2 | 15 | Please check anti roll bar diameter before ordering | 21.7mm | 1K0511327AS |  |  | 5055676511133
Black | Volkswagen | Tiguan Models | Tiguan 5N MK1 (2007 - 2017) |  |  | PFR85-515-21.7BLK | Rear Anti Roll Bar Bush 21.7mm | 27.709 | 67.61 | 2 | 2 | 15 | Please check anti roll bar diameter before ordering | 21.7mm | 1K0511327AS |  |  | 5055676523358
Road | Volkswagen | Tiguan Models | Tiguan 5N MK1 (2007 - 2017) |  |  | PFR85-527 | Rear Subframe Front Mounting Bush | 66.132 | 161.3621 | 2 | 2 | 27 | This bush fits 4 wheel drive models only up to 28.5.2012. |  | 1K0505145J |  |  | 5055676534170
Black | Volkswagen | Tiguan Models | Tiguan 5N MK1 (2007 - 2017) |  |  | PFR85-527BLK | Rear Subframe Front Mounting Bush | 72.754 | 177.5198 | 2 | 2 | 27 | This bush fits 4 wheel drive models only up to 28.5.2012. |  | 1K0505145J |  |  | 5055676534187
Road | Volkswagen | Tiguan Models | Tiguan 5N MK1 (2007 - 2017) |  |  | PFR85-528 | Rear Subframe Rear Mounting Bush | 75.867 | 185.1155 | 2 | 2 | 28 | This bush fits 4 wheel drive models only up to 28.5.2012. |  | 1K0505145K | 1K0505145H |  | 5055676534194
Black | Volkswagen | Tiguan Models | Tiguan 5N MK1 (2007 - 2017) |  |  | PFR85-528BLK | Rear Subframe Rear Mounting Bush | 83.457 | 203.6351 | 2 | 2 | 28 | This bush fits 4 wheel drive models only up to 28.5.2012. |  | 1K0505145K | 1K0505145H |  | 5055676534200
Road | Volkswagen | Tiguan Models | Tiguan 5N MK1 (2007 - 2017) |  |  | PFR85-827 | Rear Subframe Front Mounting Bush | 58.993 | 143.9429 | 2 | 2 | 27 | This bush uses our Purple 80A durometer material with bonded supporting washers for strengthening and a bespoke end face design to reduce noise transmission to the cabin, whilst maintaining durability and subframe location. |  | 5Q0 505 145 F | 5Q0 505 145 D |  | 5055676559128
Black | Volkswagen | Tiguan Models | Tiguan 5N MK1 (2007 - 2017) |  |  | PFR85-827BLK | Rear Subframe Front Mounting Bush | 64.9 | 158.356 | 2 | 2 | 27 | This bush uses our Black 95A durometer material with bonded supporting washers for strengthening and a bespoke end face design to reduce noise transmission to the cabin, whilst maintaining durability and subframe location. |  | 5Q0 505 145 F | 5Q0 505 145 D |  | 5055676559135
Road | Volkswagen | Tiguan Models | Tiguan 5N MK1 (2007 - 2017) |  |  | PFR85-828 | Rear Subframe Rear Mounting Bush | 55.748 | 136.0251 | 2 | 2 | 28 | This bush uses our Purple 80A durometer material with bonded supporting washers for strengthening and a bespoke end face design to reduce noise transmission to the cabin, whilst maintaining durability and subframe location. |  | 5Q0 505 145 E |  |  | 5055676559142
Black | Volkswagen | Tiguan Models | Tiguan 5N MK1 (2007 - 2017) |  |  | PFR85-828BLK | Rear Subframe Rear Mounting Bush | 61.336 | 149.6598 | 2 | 2 | 28 | This bush uses our Black 95A durometer material with bonded supporting washers for strengthening and a bespoke end face design to reduce noise transmission to the cabin, whilst maintaining durability and subframe location. |  | 5Q0 505 145 E |  |  | 5055676559159
Road | Volkswagen | Tiguan Models | Tiguan AD/BW MK2 (2017 on) |  |  | PF99-514-15 | PowerAlign Wheel Mounting Guide Pin | 30.437 | 37.1331 | 1 | 1 |  | Available singularly to suit a specific vehicle or as a handy 4-piece workshop kit, our new PowerAlign Wheel Mounting Guide Pins are designed to allow the safer mounting and easy alignment of heavy alloy wheels on most common cars to use lug bolts. The individual pins come supplied in a reusable twist tube and the 4-piece workshop kit is supplied with a steel storage case for pride of place in your toolbox.Simply thread the appropriate pin size into one of the bolt holes on the wheel hub. The wheel can then be lifted and placed on the guide pin, and easily slid into place on the hub; keeping the bolt holes aligned for other bolts to be inserted and tightened.This reduces the awkward and back-straining process of holding the wheel in place with one hand whilst lining up and threading in the first bolt; thus, reducing the risk, hassle, and strain of mounting wheels.Proven using simulated and real-world testing, the new mounting pins usehigh-strength CNC-machined AISI 303 Stainless Steel, some 50% stronger than plated mild steel, to ensure durability and resilience in a workshop environment, and are supplied with colour-coded 3D-printedprotective sleeves for ease of identificationandanodised 2011-T6 aluminium caps to absorb knocks and prevent damage to the wheel, unlike others on the market.Please clickhereto view all sizes available and fora wider-reaching application list in the form of anew user-friendly drop-down search function. |  | 9A700773300 |  |  | 5055676559104
Road | Volkswagen | Tiguan Models | Tiguan AD/BW MK2 (2017 on) |  |  | PFF3-1321 | Lower Torque Mount Small Bush | 46.013 | 56.1359 | 1 | 1 | 21 | Made using our Black 95A Durometer Material to increase stiffness over worn rubber by up to 50% and improve durability, preventing such things as wheel hop and imprecise gear-shifting. This bush fits the mount with the cast bracket, see part numbers above and photos below, check which bracket is fitted to the vehicle before ordering. For an extruded bracket without voids use PFF3-1324. For an extruded bracket with voids use PFF3-1320. |  | 5Q0199855C / 5Q0199855 P | 5Q0199855AB | 5Q0199855AF / 5Q0199855Q | 5055676558411
Black | Volkswagen | Tiguan Models | Tiguan AD/BW MK2 (2017 on) |  |  | PFF3-1321BLK | Lower Torque Mount Small Bush | 46.013 | 56.1359 | 1 | 1 | 21 | Made using our Black 95A Durometer Material to increase stiffness over worn rubber by up to 50% and improve durability, preventing such things as wheel hop and imprecise gear-shifting. This bush fits the mount with the cast bracket, see part numbers above and photos below, check which bracket is fitted to the vehicle before ordering. For an extruded bracket without voids use PFF3-1324. For an extruded bracket with voids use PFF3-1320. |  | 5Q0199855C | 5Q0199855AB | 5Q0199855AF | 5055676558503
Road | Volkswagen | Tiguan Models | Tiguan AD/BW MK2 (2017 on) |  |  | PFF3-1324 | Lower Torque Mount Small Bush | 36.278 | 44.2592 | 1 | 1 | 21 | Made using our Black 95A Durometer Material to increase stiffness over worn rubber by up to 50% and improve durability, preventing such things as wheel hop and imprecise gear-shifting. This bush fits the mount with the extruded bracket without voids, see part numbers above and photos below, check which bracket is fitted to the vehicle before ordering. For an extruded bracket with voids use PFF3-1320. For a cast bracket use PFF3-1321 |  | 5Q0 199 855 AG | 5Q0 199 855 AH |  | 5055676559401
Black | Volkswagen | Tiguan Models | Tiguan AD/BW MK2 (2017 on) |  |  | PFF3-1324BLK | Lower Torque Mount Small Bush | 36.278 | 44.2592 | 1 | 1 | 21 | Made using our Black 95A Durometer Material to increase stiffness over worn rubber by up to 50% and improve durability, preventing such things as wheel hop and imprecise gear-shifting. This bush fits the mount with the extruded bracket without voids, see part numbers above and photos below, check which bracket is fitted to the vehicle before ordering. For an extruded bracket with voids use PFF3-1320. For a cast bracket use PFF3-1321 |  | 5Q0 199 855 AG | 5Q0 199 855 AH |  | 5055676559418
Road | Volkswagen | Tiguan Models | Tiguan AD/BW MK2 (2017 on) |  |  | PFF3-902G | Front Wishbone Rear Bush, Caster Adjustable | 102.476 | 250.0414 | 2 | 2 | 2 | Using a Black 95A durometer ball moulded to an all-new offset stainless steel sleeve and machined nylon cups, this new and improved design maximises performance and articulation while retaining the benefit of on-car adjustability of caster by +/- 0.33 degs. |  | Bush = 8S0407183B / 8S0 407 183 B | Arm = 8S0407151B / 8S0 407 151 B | Arm = 8S0407151D / 8S0 407 151 D | 5055676544384
Black | Volkswagen | Tiguan Models | Tiguan AD/BW MK2 (2017 on) |  |  | PFF3-902GBLK | Front Wishbone Rear Bush, Caster Adjustable | 102.476 | 250.0414 | 2 | 2 | 2 | Using a Black 95A durometer ball moulded to an all-new offset stainless steel sleeve and machined nylon cups, this new and improved design maximises performance and articulation while retaining the benefit of on-car adjustability of caster by +/- 0.33 degs. |  | Bush = 8S0407183B / 8S0 407 183 B | Arm = 8S0407151B / 8S0 407 151 B | Arm = 8S0407151D / 8S0 407 151 D | 5055676544995
Road | Volkswagen | Tiguan Models | Tiguan AD/BW MK2 (2017 on) |  |  | PFF85-501 | Front Wishbone Front Bush | 37.576 | 91.6854 | 2 | 2 | 1 | For a camber adjustable bush use PFF85-501G. |  | Bush = 1K0407182 / 5Q0407182 / 1K0407182A | Arm = 1K0407152BG (Steel) | Arm = 8J0407151D (Aluminium) | 5055676510839
Black | Volkswagen | Tiguan Models | Tiguan AD/BW MK2 (2017 on) |  |  | PFF85-501BLK | Front Wishbone Front Bush | 37.576 | 91.6854 | 2 | 2 | 1 |  |  | Bush = 1K0407182 / 5Q0407182 / 1K0407182A | Arm = 1K0407152BG (Steel) | Arm = 8J0407151D (Aluminium) | 5055676514240
Road | Volkswagen | Tiguan Models | Tiguan AD/BW MK2 (2017 on) |  |  | PFF85-501G | Front Wishbone Front Bush Camber Adjustable | 69.377 | 169.2799 | 2 | 2 | 1 | This bush features a CNC machined Stainless Steel sleeve with an offset bore that can be rotated using our bespoke tooling (supplied), giving +/- 0.5 degrees of on-car camber adjustment. |  | Bush = 1K0407182 / 5Q0407182 / 1K0407182A | Arm = 1K0407152BG (Steel) | Arm = 8J0407151D (Aluminium) | 5055676529930
Black | Volkswagen | Tiguan Models | Tiguan AD/BW MK2 (2017 on) |  |  | PFF85-501GBLK | Front Wishbone Front Bush Camber Adjustable | 69.377 | 169.2799 | 2 | 2 | 1 | This bush features a CNC machined Stainless Steel sleeve with an offset bore that can be rotated using our bespoke tooling (supplied), giving +/- 0.5 degrees of on-car camber adjustment. |  | Bush = 1K0407182 / 5Q0407182 / 1K0407182A | Arm = 1K0407152BG (Steel) | Arm = 8J0407151D (Aluminium) | 5055676529947
Road | Volkswagen | Tiguan Models | Tiguan AD/BW MK2 (2017 on) |  |  | PFF85-802 | Front Wishbone Rear Bush | 62.887 | 153.4443 | 2 | 2 | 2 | Fits steel subframes and steel wishbones only. This part features an offset bore to the sleeve to match the caster offset of the OE bush. For further caster adjustment for track/motorsport applications, use PFF3-902G. | 65mm | Bush = 5C0407183 / 5Q0407183 / 1K0407183 | Arm = 5C0407151 / 5Q0 407153 / 1K0407152 |  | 5055676534880
Road | Volkswagen | Tiguan Models | Tiguan AD/BW MK2 (2017 on) |  |  | PFF85-803-25 | Front Anti Roll Bar Bush 25mm | 24.662 | 60.1753 | 2 | 2 | 3 | Please check anti roll bar diameter before ordering. | 25mm | 5Q0411303AB / 5Q0 411 303 AB |  |  | 5055676536273
Black | Volkswagen | Tiguan Models | Tiguan AD/BW MK2 (2017 on) |  |  | PFF85-803-25BLK | Front Anti Roll Bar Bush 25mm | 27.709 | 67.61 | 2 | 2 | 3 | Please check anti roll bar diameter before ordering. | 25mm | 5Q0411303AB / 5Q0 411 303 AB |  |  | 5055676536280
Road | Volkswagen | Tiguan Models | Tiguan AD/BW MK2 (2017 on) |  |  | PFF85-830 | Lower Engine Mount Insert (Large) | 46.662 | 56.9276 | 1 | 1 | 30 |  |  | 5Q0198037A / 5Q0 198 037 A / 5Q0 198 037 / 5Q0198037 | 8V0198037 / 8V0 198 037 / 5Q0199868 / 5Q0 199 868 | 5Q0199867 / 5Q0 199 867 | 5055676535047
Black | Volkswagen | Tiguan Models | Tiguan AD/BW MK2 (2017 on) |  |  | PFF85-830BLK | Lower Engine Mount Insert (Large) | 51.337 | 62.6311 | 1 | 1 | 30 |  |  | 5Q0198037A / 5Q0 198 037 A / 5Q0 198 037 / 5Q0198037 | 8V0198037 / 8V0 198 037 / 5Q0199868 / 5Q0 199 868 | 5Q0199867 / 5Q0 199 867 | 5055676535054
Road | Volkswagen | Tiguan Models | Tiguan AD/BW MK2 (2017 on) |  |  | PFF85-830P | Lower Engine Mount Insert (Large) Track Use | 46.662 | 56.9276 | 1 | 1 | 30 | Suitable for higher powered cars and track cars, using a stiffer material which helps further reduce engine movement over fitting the standard PFF85-830 insert, being a stiffer material additional noise and vibration may be felt. |  | 5Q0198037A / 5Q0 198 037 A / 5Q0 198 037 / 5Q0198037 | 8V0198037 / 8V0 198 037 / 5Q0199868 / 5Q0 199 868 | 5Q0199867 / 5Q0 199 867 | 5055676539526
Road | Volkswagen | Tiguan Models | Tiguan AD/BW MK2 (2017 on) |  |  | PFF85-830R | Lower Engine Mount Insert (Large) Diesel | 46.662 | 56.9276 | 1 | 1 | 30 | Suitable for diesel models, using a softer material that helps reduce movement from the bush but transmits less noise and vibration over fitting the standard PFF85-830 insert. |  | 5Q0198037A / 5Q0 198 037 A / 5Q0 198 037 / 5Q0198037 | 8V0198037 / 8V0 198 037 / 5Q0199868 / 5Q0 199 868 | 5Q0199867 / 5Q0 199 867 | 5055676539496
Road | Volkswagen | Tiguan Models | Tiguan AD/BW MK2 (2017 on) |  |  | PFF85-831 | Front Lower Engine Mount Hybrid Bush (Large) - Road | 71.324 | 87.0153 | 1 | 1 | 30 | PFF85-831 replaces the lower half of the original bush whilst including an insert to fit into and fill the voids in the upper bush to minimise wheel hop and improve gear-shifting. This unique bush has been designed to be fitted without subframe removal and avoids associated wheel alignment costs. |  | 5Q0198037A / 5Q0 198 037 A | 8V0198037 / 8V0 198 037 / 5Q0199868 / 5Q0 199 868 | 5Q0199867 / 5Q0 199 867 | 5055676538567
Black | Volkswagen | Tiguan Models | Tiguan AD/BW MK2 (2017 on) |  |  | PFF85-831BLK | Front Lower Engine Mount Hybrid Bush (Large) - Track/MSport | 78.463 | 95.7249 | 1 | 1 | 30 | PFF85-831 replaces the lower half of the original bush OEM part number 5Q0 198 037 / 5Q0198 037 A and includes an insert to fit into and fill the voids in the upper bush. This unique bush has been designed to be fitted without subframe removal from the vehicle and avoids associated wheel alignment costs. |  | 5Q0198037A / 5Q0 198 037 A | 8V0198037 / 8V0 198 037 / 5Q0199868 / 5Q0 199 868 | 5Q0199867 / 5Q0 199 867 | 5055676538574
Road | Volkswagen | Tiguan Models | Tiguan AD/BW MK2 (2017 on) |  |  | PFF85-831P | Front Lower Engine Mount Hybrid Bush (Large) - Fast Road/Track | 71.324 | 87.0153 | 1 | 1 | 30 | PFF85-831P replaces the lower half of the original bush whilst including an insert to fit into and fill the voids in the upper bush to minimise wheel hop and improve gear-shifting. This unique bush has been designed to be fitted without subframe removal and avoids associated wheel alignment costs. This part is made in our Purple Shore A 80 for vehicles running increased power or that see occasional track use. |  | 5Q0198037A / 5Q0 198 037 A | 8V0198037 / 8V0 198 037 / 5Q0199868 / 5Q0 199 868 | 5Q0199867 / 5Q0 199 867 | 5055676556585
Road | Volkswagen | Tiguan Models | Tiguan AD/BW MK2 (2017 on) |  |  | PFF85-832 | Lower Engine Mount (Large) Insert | 44.715 | 54.5523 | 1 | 1 | 30 |  |  | 5Q0198037B / 5Q0 198 037 B | 5Q0198037C / 5Q0 198 037 C | 5Q0198037F / 5Q0 198 037 F | 5055676539458
Black | Volkswagen | Tiguan Models | Tiguan AD/BW MK2 (2017 on) |  |  | PFF85-832BLK | Lower Engine Mount (Large) Insert | 49.192 | 60.0142 | 1 | 1 | 30 |  |  | 5Q0198037B / 5Q0 198 037 B | 5Q0198037C / 5Q0 198 037 C | 5Q0198037F / 5Q0 198 037 F | 5055676539465
Road | Volkswagen | Tiguan Models | Tiguan AD/BW MK2 (2017 on) |  |  | PFF85-832P | Lower Engine Mount (Large) Insert Track Use | 44.715 | 54.5523 | 1 | 1 | 30 | Made in Purple 80A and suitable for higher powered cars and track cars, this part helps to further reduce engine movement over fitting the standard PFF85-832 insert. Increased NVH may be felt when fitted. |  | 5Q0198037B / 5Q0 198 037 B | 5Q0198037C / 5Q0 198 037 C | 5Q0198037F / 5Q0 198 037 F | 5055676539519
Road | Volkswagen | Tiguan Models | Tiguan AD/BW MK2 (2017 on) |  |  | PFF85-832R | Lower Engine Mount (Large) Insert Diesel | 44.715 | 54.5523 | 1 | 1 | 30 | Some NVH transmission should be expected when fitting this part to a Diesel vehicle. |  | 5Q0198037B / 5Q0 198 037 B | 5Q0198037C / 5Q0 198 037 C | 5Q0198037F / 5Q0 198 037 F | 5055676539502
Road | Volkswagen | Tiguan Models | Tiguan AD/BW MK2 (2017 on) |  |  | PFF85-833 | Front Lower Engine Mount Hybrid Bush (Large) - Road | 71.324 | 87.0153 | 1 | 1 | 30 | PFF85-833 replaces the lower half of the original bush whilst including an insert to fit into and fill the voids in the upper bush to minimise wheel hop and improve gear-shifting. This unique bush has been designed to be fitted without subframe removal and avoids associated wheel alignment costs. . |  | 5Q0198037B / 5Q0 198 037 B | 5Q0198037C / 5Q0 198 037 C | 5Q0198037F / 5Q0 198 037 F | 5055676539472
Black | Volkswagen | Tiguan Models | Tiguan AD/BW MK2 (2017 on) |  |  | PFF85-833BLK | Front Lower Engine Mount Hybrid Bush (Large) - Track/MSport | 78.463 | 95.7249 | 1 | 1 | 30 | PFF85-833 replaces the lower half of the original bush whilst including an insert to fit into and fill the voids in the upper bush to minimise wheel hop and improve gear-shifting. This unique bush has been designed to be fitted without subframe removal and avoids associated wheel alignment costs. |  | 5Q0198037B / 5Q0 198 037 B | 5Q0198037C / 5Q0 198 037 C | 5Q0198037F / 5Q0 198 037 F | 5055676539489
Road | Volkswagen | Tiguan Models | Tiguan AD/BW MK2 (2017 on) |  |  | PFF85-833P | Front Lower Engine Mount Hybrid Bush (Large) - Fast Road/Track | 71.324 | 87.0153 | 1 | 1 | 30 | PFF85-833 replaces the lower half of the original bush whilst including an insert to fit into and fill the voids in the upper bush to minimise wheel hop and improve gear-shifting. This unique bush has been designed to be fitted without subframe removal and avoids associated wheel alignment costs. . |  | 5Q0198037B / 5Q0 198 037 B | 5Q0198037C / 5Q0 198 037 C | 5Q0198037F / 5Q0 198 037 F | 5055676556578
Road | Volkswagen | Tiguan Models | Tiguan AD/BW MK2 (2017 on) |  |  | PFR85-513 | Rear Upper Link Outer Bush | 40.172 | 98.0197 | 2 | 2 | 13 |  |  | 5Q0505323D | 1K0505323N |  | 5055676511027
Black | Volkswagen | Tiguan Models | Tiguan AD/BW MK2 (2017 on) |  |  | PFR85-513BLK | Rear Upper Link Outer Bush | 40.172 | 98.0197 | 2 | 2 | 13 |  |  | 5Q0505323D | 1K0505323N |  | 5055676520913
Road | Volkswagen | Tiguan Models | Tiguan AD/BW MK2 (2017 on) |  |  | PFR85-514 | Rear Upper Link Inner Bush | 34.98 | 85.3512 | 2 | 2 | 14 |  |  | 5Q0505323D | 1K0501529 |  | 5055676511034
Black | Volkswagen | Tiguan Models | Tiguan AD/BW MK2 (2017 on) |  |  | PFR85-514BLK | Rear Upper Link Inner Bush | 34.98 | 85.3512 | 2 | 2 | 14 |  |  | 5Q0505323D | 1K0501529 |  | 5055676511034
Road | Volkswagen | Tiguan Models | Tiguan AD/BW MK2 (2017 on) |  |  | PFR85-815-21.7 | Rear Anti Roll Bar Bush 21.7mm | 24.662 | 60.1753 | 2 | 2 | 15 |  | 21.7mm | 5Q0511305AT /5Q0511305BF | 5Q0511305BA / 5Q0511305BE | 8V0 511 305 A / 8V0511305A | 5055676536211
Black | Volkswagen | Tiguan Models | Tiguan AD/BW MK2 (2017 on) |  |  | PFR85-815-21.7BLK | Rear Anti Roll Bar Bush 21.7mm | 27.709 | 67.61 | 2 | 2 | 15 |  | 21.7mm | 5Q0511305AT /5Q0511305BF | 5Q0511305BA / 5Q0511305BE | 8V0 511 305 A / 8V0511305A | 5055676536228
Road | Volkswagen | Tiguan Models | Tiguan AD/BW MK2 (2017 on) |  |  | PFR85-816 | Rear Trailing Arm Bush | 54.45 | 132.858 | 2 | 2 | 16 |  |  | 5Q0505541A |  |  | 5055676535016
Black | Volkswagen | Tiguan Models | Tiguan AD/BW MK2 (2017 on) |  |  | PFR85-816BLK | Rear Trailing Arm Bush | 59.906 | 146.1706 | 2 | 2 | 16 |  |  | 5Q0505541A. |  |  | 5055676535009
Road | Volkswagen | Tiguan Models | Tiguan AD/BW MK2 (2017 on) |  |  | PFR85-817 | Rear Lower Arm Outer Bush | 35.629 | 86.9348 | 2 | 2 | 17 |  |  | 1K0505553A / 1K0 505 553 A | 5Q0505553 / 5Q0 505 553 | 5QD505553 / 5QD 505 553 | 5055676535597
Black | Volkswagen | Tiguan Models | Tiguan AD/BW MK2 (2017 on) |  |  | PFR85-817BLK | Rear Lower Arm Outer Bush | 35.629 | 86.9348 | 2 | 2 | 17 |  |  | 1K0505553A / 1K0 505 553 A | 5Q0505553 / 5Q0 505 553 | 5QD505553 / 5QD 505 553 | 5055676535603
Road | Volkswagen | Tiguan Models | Tiguan AD/BW MK2 (2017 on) |  |  | PFR85-818 | Rear Lower Arm Inner Bush | 46.013 | 112.2717 | 2 | 2 | 18 |  |  | 5Q0505311 / 5Q0 505 311 | 5QD505311 / 5QD 505 311 | 5QM505311 / 5QM 505 311 | 5055676535023
Black | Volkswagen | Tiguan Models | Tiguan AD/BW MK2 (2017 on) |  |  | PFR85-818BLK | Rear Lower Arm Inner Bush | 46.013 | 112.2717 | 2 | 2 | 18 |  |  | 5Q0505311 / 5Q0 505 311 | 5QD505311 / 5QD 505 311 | 5QM505311 / 5QM 505 311 | 5055676535030
Road | Volkswagen | Tiguan Models | Tiguan AD/BW MK2 (2017 on) |  |  | PFR85-827 | Rear Subframe Front Mounting Bush | 58.993 | 143.9429 | 2 | 2 | 27 | This bush uses our Purple 80A durometer material with bonded supporting washers for strengthening and a bespoke end face design to reduce noise transmission to the cabin, whilst maintaining durability and subframe location. |  | 5Q0 505 145 F | 5Q0 505 145 D |  | 5055676559128
Black | Volkswagen | Tiguan Models | Tiguan AD/BW MK2 (2017 on) |  |  | PFR85-827BLK | Rear Subframe Front Mounting Bush | 64.9 | 158.356 | 2 | 2 | 27 | This bush uses our Black 95A durometer material with bonded supporting washers for strengthening and a bespoke end face design to reduce noise transmission to the cabin, whilst maintaining durability and subframe location. |  | 5Q0 505 145 F | 5Q0 505 145 D |  | 5055676559135
Road | Volkswagen | Tiguan Models | Tiguan AD/BW MK2 (2017 on) |  |  | PFR85-828 | Rear Subframe Rear Mounting Bush | 55.748 | 136.0251 | 2 | 2 | 28 | This bush uses our Purple 80A durometer material with bonded supporting washers for strengthening and a bespoke end face design to reduce noise transmission to the cabin, whilst maintaining durability and subframe location. |  | 5Q0 505 145 E |  |  | 5055676559142
Black | Volkswagen | Tiguan Models | Tiguan AD/BW MK2 (2017 on) |  |  | PFR85-828BLK | Rear Subframe Rear Mounting Bush | 61.336 | 149.6598 | 2 | 2 | 28 | This bush uses our Black 95A durometer material with bonded supporting washers for strengthening and a bespoke end face design to reduce noise transmission to the cabin, whilst maintaining durability and subframe location. |  | 5Q0 505 145 E |  |  | 5055676559159
Road | Volkswagen | Touareg Models | Touareg (2018 - ON) |  |  | PF3-1664 | Jack Pad Adaptor | 29.788 | 36.3414 | 1 | 1 |  | Made from Black 95Adurometer PUfor durability and designed to fit into the original rectangular plastic lifting point, these handy workshop widgets helplift/jackingstability and location whilst protecting the underside of yours/your customer's vehicle. |  | 4M0 802 845 / 4M0 802 847 | 4KE 802 847 | PAB 802 847 00 / PAB 802 848 00 | 5055676556189
Road | Volkswagen | Touareg Models | Touareg (2018 - ON) |  |  | PF99-514-15 | PowerAlign Wheel Mounting Guide Pin | 30.437 | 37.1331 | 1 | 1 |  | Available singularly to suit a specific vehicle or as a handy 4-piece workshop kit, our new PowerAlign Wheel Mounting Guide Pins are designed to allow the safer mounting and easy alignment of heavy alloy wheels on most common cars to use lug bolts. The individual pins come supplied in a reusable twist tube and the 4-piece workshop kit is supplied with a steel storage case for pride of place in your toolbox.Simply thread the appropriate pin size into one of the bolt holes on the wheel hub. The wheel can then be lifted and placed on the guide pin, and easily slid into place on the hub; keeping the bolt holes aligned for other bolts to be inserted and tightened.This reduces the awkward and back-straining process of holding the wheel in place with one hand whilst lining up and threading in the first bolt; thus, reducing the risk, hassle, and strain of mounting wheels.Proven using simulated and real-world testing, the new mounting pins usehigh-strength CNC-machined AISI 303 Stainless Steel, some 50% stronger than plated mild steel, to ensure durability and resilience in a workshop environment, and are supplied with colour-coded 3D-printedprotective sleeves for ease of identificationandanodised 2011-T6 aluminium caps to absorb knocks and prevent damage to the wheel, unlike others on the market.Please clickhereto view all sizes available and fora wider-reaching application list in the form of anew user-friendly drop-down search function. |  | 9A700773300 |  |  | 5055676559104
Road | Volkswagen | Touareg Models | Touareg (2018 - ON) |  |  | PFF3-726 | Transmission Mount Insert (Petrol) | 31.086 | 37.9249 | 1 | 1 | 26 | A small increase in NVH, usually at idle, should be expected whenstiffening the connecting mount between the engine/transmission and chassis. |  | 4G0399153 | 4M0399153 | PAB399153 | 5055676553973
Black | Volkswagen | Touareg Models | Touareg (2018 - ON) |  |  | PFF3-726BLK | Transmission Mount Insert (Track) | 34.331 | 41.8838 | 1 | 1 | 26 | A small increase in NVH, usually at idle, should be expected whenstiffening the connecting mount between the engine/transmission and chassis. |  | 4G0399153 | 4M0399153 | PAB399153 | 5055676553997
Road | Volkswagen | Touareg Models | Touareg (2018 - ON) |  |  | PFF3-726R | Transmission Mount Insert (Diesel) | 31.086 | 37.9249 | 1 | 1 | 26 | Made in our softestRed 65A durometer material, specifically for Diesel models. A small increase in NVH, usually at idle, should be expected whenstiffening the connecting mount between the engine/transmission and chassis. |  | 4G0399153 | 4M0399153 | PAB399153 | 5055676553980
Road | Volkswagen | Touareg Models | Touareg (2018 - ON) |  |  | PFF3-913-10 | Front Anti Roll Bar Link Bush 10mm | 30.437 | 148.5326 | 4 | 4 | 7 | PFF3-913-10 fits vehicles with 170mm long anti roll bar links with a 10mm bolt. For 12mm bolts please use PFF3-913-12. | 10mm | 4M0411317 | 4G0411317A |  | 5055676544568
Black | Volkswagen | Touareg Models | Touareg (2018 - ON) |  |  | PFF3-913-10BLK | Front Anti Roll Bar Link Bush 10mm | 33.484 | 163.4019 | 4 | 4 | 7 | PFF3-913-10 fits vehicles with 170mm long anti roll bar links with a 10mm bolt. For 12mm bolts please use PFF3-913-12. | 10mm | 4M0411317 | 4G0411317A |  | 5055676544575
Road | Volkswagen | Touareg Models | Touareg (2018 - ON) |  |  | PFF3-913-12 | Front Anti Roll Bar Link Bush 12mm | 28.49 | 139.0312 | 4 | 4 | 7 | PFF3-913-12 fits Q7 and Bentayga vehicles with 170mm long anti roll bar links with a 12mm bolt. For 10mm bolts use PFF3-913-10. | 12mm | 4M0411317E | 4M0411317K | 4M0411317F | 5055676544551
Road | Volkswagen | Touareg Models | Touareg 7L (2002 - 2010) |  |  | PF99-514-15 | PowerAlign Wheel Mounting Guide Pin | 30.437 | 37.1331 | 1 | 1 |  | Available singularly to suit a specific vehicle or as a handy 4-piece workshop kit, our new PowerAlign Wheel Mounting Guide Pins are designed to allow the safer mounting and easy alignment of heavy alloy wheels on most common cars to use lug bolts. The individual pins come supplied in a reusable twist tube and the 4-piece workshop kit is supplied with a steel storage case for pride of place in your toolbox.Simply thread the appropriate pin size into one of the bolt holes on the wheel hub. The wheel can then be lifted and placed on the guide pin, and easily slid into place on the hub; keeping the bolt holes aligned for other bolts to be inserted and tightened.This reduces the awkward and back-straining process of holding the wheel in place with one hand whilst lining up and threading in the first bolt; thus, reducing the risk, hassle, and strain of mounting wheels.Proven using simulated and real-world testing, the new mounting pins usehigh-strength CNC-machined AISI 303 Stainless Steel, some 50% stronger than plated mild steel, to ensure durability and resilience in a workshop environment, and are supplied with colour-coded 3D-printedprotective sleeves for ease of identificationandanodised 2011-T6 aluminium caps to absorb knocks and prevent damage to the wheel, unlike others on the market.Please clickhereto view all sizes available and fora wider-reaching application list in the form of anew user-friendly drop-down search function. |  | 9A700773300 |  |  | 5055676559104
Road | Volkswagen | Touareg Models | Touareg 7L (2002 - 2010) |  |  | PFF3-813 | Front Anti Roll Bar Link Bush | 30.437 | 148.5326 | 4 | 4 | 7 | 3-813 fits vehicles with 197mm long anti-roll bar links with a 12mm bolt. Not for models with Code 0AW Porsche Dynamic Chassis Control PDCC (Hydraulic Anti-roll Bars). | 12mm | 7L0411317 | 95534306900 |  | 5055676544544
Road | Volkswagen | Touareg Models | Touareg 7L (2002 - 2010) |  |  | PFF85-1601 | Front Lower Wishbone Front Bush | 38.874 | 94.8526 | 2 | 2 | 1 | PFF85-1601 is made using our Black Series Shore 95 A material to boost the stiffness of the original bush by 24%. |  | 7L8407151K | 1160500096 | 958 341 588 00 | 5055676539298
Road | Volkswagen | Touareg Models | Touareg 7L (2002 - 2010) |  |  | PFF85-1602 | Front Lower Wishbone Rear Bush | 46.662 | 113.8553 | 2 | 2 | 2 | This part fits vehicles with a rear bush diameter of 72.05mm. For vehicles fitted with a rear bush diameter of 60.05mm, please use PFF85-1702. PFF85-1602 is almost 50% stiffer than the original rubber bush for increased stability and geometry control. | 72.05mm | VW/AUDI - 7L0407182F / 7L0407182G / 7L0407151J / 7L0407152J | PORSCHE - 955 341 242 50 / 955 341 017 50 / 955 341 018 50 | PORSCHE - 955 341 242 61 / 955 341 017 61 / 955 341 018 61 | 5055676539304
Road | Volkswagen | Touareg Models | Touareg 7L (2002 - 2010) |  |  | PFF85-1604 | Front Upper Wishbone Bush | 34.331 | 167.5353 | 4 | 4 | 4 |  |  | Bush = 7L0407077 / 7L0 407 077 / 7P0 407 077 | Arm = 7L8407021 / 7L0407021B / 7L8 407 021 / 7L0 407 021B | Arm = 95534102702 / 955 341 027 02 | 5055676538291
Road | Volkswagen | Touareg Models | Touareg 7L (2002 - 2010) |  |  | PFF85-1604G | Front Upper Wishbone Bush Camber Adjustable | 55.748 | 272.0502 | 4 | 4 | 4 | Spacious, modern and comfortable are all words often used to describe theVW Touareg.But who would have thought that with an increasing appetite for past-times such as off-roading and 'Green-Laning' that this VW flagship would be starting to see more dirt than one would usually expect of a luxury SUV?With this, it has created a demand for products that raise the suspension such as those offered by our friends atForge OverlandandDarkside Developments.However, with no current provisions for camber adjustability on the upper wishbone, and a little on the lower wishbones, lifting a vehicle can play havoc with the camber settings resulting in a positive camber figureMade with ourBlack 95APolyurethaneand supplied with an in-house CNC machined adjustable sleeve and adjusting spanner, we are now able to provide+/- 0.6 degrees of on-car camberadjustment, allowing for your suspension to be tuned to counteract the effect of the increased ride height.This product isn't just for off-road vehicles, however. It is well documented that regular road vehicles suffer terrible tyre wear issues with some owners getting as little as 8 to 10,000 miles from a set of front tyres.Our polyurethane technology guarantees improved performance and longevity over the OE rubber bushes and with an impressive31% increase in stiffness, they provide a tighter and more responsive ride, whilst prolonging tyre life. |  | Bush = 7L0407077 / 7L0 407 077 / 7P0 407 077 | Arm = 7L8407021 / 7L0407021B / 7L8 407 021 / 7L0 407 021B | Arm = 95534102702 / 955 341 027 02 | 5055676557919
Road | Volkswagen | Touareg Models | Touareg 7L (2002 - 2010) |  |  | PFF85-1605 | Front Subframe Mounting Bush | 103.774 | 506.4171 | 4 | 4 | 5 |  |  | 7L0 599 035 A | 7P0 499 035 | 955 341 133 01 | 5055676548047
Road | Volkswagen | Touareg Models | Touareg 7L (2002 - 2010) |  |  | PFF85-1606 | Power Steering Rack Mounting Bush | 24.596 | 60.0142 | 2 | 2 | 6 |  |  | 2H0422405 / 7L0422405 | 2H0 422 405 / 7L0 422 405 |  | 5055676558930
Road | Volkswagen | Touareg Models | Touareg 7L (2002 - 2010) |  |  | PFF85-1702 | Front Lower Wishbone Rear Bush | 41.47 | 101.1868 | 2 | 2 | 2 | This part fits vehicles with a hydraulic rear bush diameter of 60.05mm. For vehicles fitted with a rear bush diameter of 72.05mm, please use PFF85-1602. | 60.05mm | VW/AUDI - 7L0407182C / 7L0407182E / 7L0407151H / 7L0407152H | PORSCHE - 955 341 242 03 / 955 341 242 04 / 955 341 017 30 / 955 341 018 30 | PORSCHE - 955 341 017 32 / 955 341 018 32 / 955 341 017 33 / 955 341 018 33 | 5055676539441
Road | Volkswagen | Touareg Models | Touareg 7P (2011 - 2017) |  |  | PF99-514-15 | PowerAlign Wheel Mounting Guide Pin | 30.437 | 37.1331 | 1 | 1 |  | Available singularly to suit a specific vehicle or as a handy 4-piece workshop kit, our new PowerAlign Wheel Mounting Guide Pins are designed to allow the safer mounting and easy alignment of heavy alloy wheels on most common cars to use lug bolts. The individual pins come supplied in a reusable twist tube and the 4-piece workshop kit is supplied with a steel storage case for pride of place in your toolbox.Simply thread the appropriate pin size into one of the bolt holes on the wheel hub. The wheel can then be lifted and placed on the guide pin, and easily slid into place on the hub; keeping the bolt holes aligned for other bolts to be inserted and tightened.This reduces the awkward and back-straining process of holding the wheel in place with one hand whilst lining up and threading in the first bolt; thus, reducing the risk, hassle, and strain of mounting wheels.Proven using simulated and real-world testing, the new mounting pins usehigh-strength CNC-machined AISI 303 Stainless Steel, some 50% stronger than plated mild steel, to ensure durability and resilience in a workshop environment, and are supplied with colour-coded 3D-printedprotective sleeves for ease of identificationandanodised 2011-T6 aluminium caps to absorb knocks and prevent damage to the wheel, unlike others on the market.Please clickhereto view all sizes available and fora wider-reaching application list in the form of anew user-friendly drop-down search function. |  | 9A700773300 |  |  | 5055676559104
Road | Volkswagen | Touareg Models | Touareg 7P (2011 - 2017) |  |  | PFF3-813 | Front Anti Roll Bar Link Bush | 30.437 | 148.5326 | 4 | 4 | 7 | 3-813 fits vehicles with 197mm long anti-roll bar links with a 12mm bolt. Not for models with Code 0AW Porsche Dynamic Chassis Control PDCC (Hydraulic Anti-roll Bars). | 12mm | 7L0411317 | 95534306900 |  | 5055676544544
Road | Volkswagen | Touareg Models | Touareg 7P (2011 - 2017) |  |  | PFF85-1601 | Front Lower Wishbone Front Bush | 38.874 | 94.8526 | 2 | 2 | 1 | PFF85-1601 is made using our Black Series Shore 95 A material to boost the stiffness of the original bush by 24%. |  | 7L8407151K | 1160500096 | 958 341 588 00 | 5055676539298
Road | Volkswagen | Touareg Models | Touareg 7P (2011 - 2017) |  |  | PFF85-1602 | Front Lower Wishbone Rear Bush | 46.662 | 113.8553 | 2 | 2 | 2 | This part fits vehicles with a rear bush diameter of 72.05mm. For vehicles fitted with a rear bush diameter of 60.05mm, please use PFF85-1702. PFF85-1602 is almost 50% stiffer than the original rubber bush for increased stability and geometry control. | 72.05mm | VW/AUDI - 7L0407182F / 7L0407182G / 7L0407151J / 7L0407152J | PORSCHE - 955 341 242 50 / 955 341 017 50 / 955 341 018 50 | PORSCHE - 955 341 242 61 / 955 341 017 61 / 955 341 018 61 | 5055676539304
Road | Volkswagen | Touareg Models | Touareg 7P (2011 - 2017) |  |  | PFF85-1604 | Front Upper Wishbone Bush | 34.331 | 167.5353 | 4 | 4 | 4 |  |  | Bush = 7L0407077 / 7L0 407 077 / 7P0 407 077 | Arm = 7L8407021 / 7L0407021B / 7L8 407 021 / 7L0 407 021B | Arm = 95534102702 / 955 341 027 02 | 5055676538291
Road | Volkswagen | Touareg Models | Touareg 7P (2011 - 2017) |  |  | PFF85-1604G | Front Upper Wishbone Bush Camber Adjustable | 55.748 | 272.0502 | 4 | 4 | 4 | Spacious, modern and comfortable are all words often used to describe theVW Touareg.But who would have thought that with an increasing appetite for past-times such as off-roading and 'Green-Laning' that this VW flagship would be starting to see more dirt than one would usually expect of a luxury SUV?With this, it has created a demand for products that raise the suspension such as those offered by our friends atForge OverlandandDarkside Developments.However, with no current provisions for camber adjustability on the upper wishbone, and a little on the lower wishbones, lifting a vehicle can play havoc with the camber settings resulting in a positive camber figureMade with ourBlack 95APolyurethaneand supplied with an in-house CNC machined adjustable sleeve and adjusting spanner, we are now able to provide+/- 0.6 degrees of on-car camberadjustment, allowing for your suspension to be tuned to counteract the effect of the increased ride height.This product isn't just for off-road vehicles, however. It is well documented that regular road vehicles suffer terrible tyre wear issues with some owners getting as little as 8 to 10,000 miles from a set of front tyres.Our polyurethane technology guarantees improved performance and longevity over the OE rubber bushes and with an impressive31% increase in stiffness, they provide a tighter and more responsive ride, whilst prolonging tyre life. |  | Bush = 7L0407077 / 7L0 407 077 / 7P0 407 077 | Arm = 7L8407021 / 7L0407021B / 7L8 407 021 / 7L0 407 021B | Arm = 95534102702 / 955 341 027 02 | 5055676557919
Road | Volkswagen | Touareg Models | Touareg 7P (2011 - 2017) |  |  | PFF85-1605 | Front Subframe Mounting Bush | 103.774 | 506.4171 | 4 | 4 | 5 |  |  | 7L0 599 035 A | 7P0 499 035 | 955 341 133 01 | 5055676548047
Road | Volkswagen | Touareg Models | Touareg 7P (2011 - 2017) |  |  | PFF85-1606 | Power Steering Rack Mounting Bush | 24.596 | 60.0142 | 2 | 2 | 6 |  |  | 2H0422405 / 7L0422405 | 2H0 422 405 / 7L0 422 405 |  | 5055676558930
Road | Volkswagen | Touran Models | Touran (2003-2015) |  |  | PF3-1663 | Jacking Point Insert | 27.192 | 33.1742 | 1 | 1 |  | PFF3-1663 Jacking Point Insert is a 95A durometer polyurethane bung that presses up into the vacant hole in the chassis providing a fit and forget solution for safer lifting - Recommended for lifting across 4 lift points simultaneously to avoid damage. For those that have the OE lifting adaptors, PFF3-1662 Magnetic Jack Pad is a CNC-machined Jack Pad with a built-in magnet to suit OE lifting adaptors, 8N0803855 and 8N0804583, that many owners may already have fitted. Its magnetic head self-locates into the recess of the metal OE adaptor ensuring a safe and solid lift every time, again recommended for use in sets of 4 simultaneously. Fits the following vehicles:Audi A3/S3 Mk1 8L (1996-2003)Audi A3/S3/RS3 Mk2 8P (2003-2012)Audi A3/S3/RS3 Mk3 8V (2013-)Audi TT Mk1 8N (1999-2006) Audi TT/S/RS Mk2 8J (2007-2014) Audi TT Mk3 8S (2014 on) Audi Q2 (2017 on) Audi Q3 (2012 - 2018) Seat Toledo Mk2 1M (1999 - 2004) Seat Toledo Mk3 5P (2004-2009) Seat Alhambra Mk2 (2010 on) Seat Leon Mk1 TYP 1M (1999-2005) Seat Leon Mk2 1P (2005-2012) Seat Leon Mk3 5F (2013 on) Skoda Octavia Mk1 Typ 1U (1996-2004) Skoda Octavia Mk2 1Z (2004-2012) Skoda Octavia 5E (2012-2019) Skoda Yeti 5L (2009-2017) Skoda Superb B6 (2009-2011) Skoda Superb 3V (2015 on) Volkswagen New Beetle & Cabrio (1998-2011) Volkswagen Beetle A5 (2011 on) Volkswagen Bora (1999-2005) Volkswagen Caddy Mk3 Typ 2K (2004 - 06/2010) Volkswagen Caddy Mk3.5 Typ 2K (06/2010 on) Volkswagen Golf Mk4 1J (1997-2004) Volkswagen Golf Mk5 1K (2004-2010) Volkswagen Golf Plus 5M (2004-2010) Volkswagen Golf Mk6 5K (2009-2012) Volkswagen Golf Mk7 5G (2012-2020) Volkswagen Jetta Mk5 1K (2005-2010) Volkswagen Jetta Mk6 A6 (2011 on) Volkswagen Passat B6 & B7 Typ3C (2006-2013) Volkswagen Passat CC 35 (2008-2012) Volkswagen Scirocco Mk3 (2008 - 2017) Volkswagen Sharan Mk2 (2010 on) Volkswagen Tiguan Mk1 (2007 - 2017) Volkswagen Touran (2003-2015) Volkswagen Touran (2017 on) Volkswagen CC (2012 - 2017) Volkswagen Eos (2006-2015) |  | 8N0804583 |  |  | 5055676554178
Road | Volkswagen | Touran Models | Touran (2003-2015) |  |  | PF3-1663K | Jacking Point Insert Kit of 4 | 83.655 | 102.0591 | 1 | 1 |  | PFF3-1663 Jacking Point Insert is a 95A durometer polyurethane bung that presses up into the vacant hole in the chassis providing a fit and forget solution for safer lifting - Recommended for lifting across 4 lift points simultaneously to avoid damage. For those that have the OE lifting adaptors, PFF3-1662 Magnetic Jack Pad is a CNC-machined Jack Pad with a built-in magnet to suit OE lifting adaptors, 8N0803855 and 8N0804583, that many owners may already have fitted. Its magnetic head self-locates into the recess of the metal OE adaptor ensuring a safe and solid lift every time, again recommended for use in sets of 4 simultaneously. Fits the following vehicles:Audi A3/S3 Mk1 8L (1996-2003)Audi A3/S3/RS3 Mk2 8P (2003-2012)Audi A3/S3/RS3 Mk3 8V (2013-)Audi TT Mk1 8N (1999-2006) Audi TT/S/RS Mk2 8J (2007-2014) Audi TT Mk3 8S (2014 on) Audi Q2 (2017 on) Audi Q3 (2012 - 2018) Seat Toledo Mk2 1M (1999 - 2004) Seat Toledo Mk3 5P (2004-2009) Seat Alhambra Mk2 (2010 on) Seat Leon Mk1 TYP 1M (1999-2005) Seat Leon Mk2 1P (2005-2012) Seat Leon Mk3 5F (2013 on) Skoda Octavia Mk1 Typ 1U (1996-2004) Skoda Octavia Mk2 1Z (2004-2012) Skoda Octavia 5E (2012-2019) Skoda Yeti 5L (2009-2017) Skoda Superb B6 (2009-2015) Skoda Superb 3V (2015 on) Volkswagen New Beetle & Cabrio (1998-2011) Volkswagen Beetle A5 (2011 on) Volkswagen Bora (1999-2005) Volkswagen Caddy Mk3 Typ 2K (2004 - 06/2010) Volkswagen Caddy Mk3.5 Typ 2K (06/2010 on) Volkswagen Golf Mk4 1J (1997-2004) Volkswagen Golf Mk5 1K (2004-2010) Volkswagen Golf Plus 5M (2004-2010) Volkswagen Golf Mk6 5K (2009-2012) Volkswagen Golf Mk7 5G (2012-2020) Volkswagen Jetta Mk5 1K (2005-2010) Volkswagen Jetta Mk6 A6 (2011 on) Volkswagen Passat B6 & B7 Typ3C (2006-2013) Volkswagen Passat CC 35 (2008-2012) Volkswagen Scirocco Mk3 (2008 - 2017) Volkswagen Sharan Mk2 (2010 on) Volkswagen Tiguan Mk1 (2007 - 2017) Volkswagen Touran (2003-2015) Volkswagen Touran (2017 on) Volkswagen CC (2012 - 2017) Volkswagen Eos (2006-2015) |  | 8N0804583 |  |  | 5055676554185
Road | Volkswagen | Touran Models | Touran (2003-2015) |  |  | PF99-514-15 | PowerAlign Wheel Mounting Guide Pin | 30.437 | 37.1331 | 1 | 1 |  | Available singularly to suit a specific vehicle or as a handy 4-piece workshop kit, our new PowerAlign Wheel Mounting Guide Pins are designed to allow the safer mounting and easy alignment of heavy alloy wheels on most common cars to use lug bolts. The individual pins come supplied in a reusable twist tube and the 4-piece workshop kit is supplied with a steel storage case for pride of place in your toolbox.Simply thread the appropriate pin size into one of the bolt holes on the wheel hub. The wheel can then be lifted and placed on the guide pin, and easily slid into place on the hub; keeping the bolt holes aligned for other bolts to be inserted and tightened.This reduces the awkward and back-straining process of holding the wheel in place with one hand whilst lining up and threading in the first bolt; thus, reducing the risk, hassle, and strain of mounting wheels.Proven using simulated and real-world testing, the new mounting pins usehigh-strength CNC-machined AISI 303 Stainless Steel, some 50% stronger than plated mild steel, to ensure durability and resilience in a workshop environment, and are supplied with colour-coded 3D-printedprotective sleeves for ease of identificationandanodised 2011-T6 aluminium caps to absorb knocks and prevent damage to the wheel, unlike others on the market.Please clickhereto view all sizes available and fora wider-reaching application list in the form of anew user-friendly drop-down search function. |  | 9A700773300 |  |  | 5055676559104
Road | Volkswagen | Touran Models | Touran (2003-2015) |  |  | PFF85-501 | Front Wishbone Front Bush | 37.576 | 91.6854 | 2 | 2 | 1 | For a camber adjustable bush use PFF85-501G. |  | Bush = 1K0407182 / 5Q0407182 / 1K0407182A | Arm = 1K0407152BG (Steel) | Arm = 8J0407151D (Aluminium) | 5055676510839
Black | Volkswagen | Touran Models | Touran (2003-2015) |  |  | PFF85-501BLK | Front Wishbone Front Bush | 37.576 | 91.6854 | 2 | 2 | 1 |  |  | Bush = 1K0407182 / 5Q0407182 / 1K0407182A | Arm = 1K0407152BG (Steel) | Arm = 8J0407151D (Aluminium) | 5055676514240
Road | Volkswagen | Touran Models | Touran (2003-2015) |  |  | PFF85-501G | Front Wishbone Front Bush Camber Adjustable | 69.377 | 169.2799 | 2 | 2 | 1 | This bush features a CNC machined Stainless Steel sleeve with an offset bore that can be rotated using our bespoke tooling (supplied), giving +/- 0.5 degrees of on-car camber adjustment. |  | Bush = 1K0407182 / 5Q0407182 / 1K0407182A | Arm = 1K0407152BG (Steel) | Arm = 8J0407151D (Aluminium) | 5055676529930
Black | Volkswagen | Touran Models | Touran (2003-2015) |  |  | PFF85-501GBLK | Front Wishbone Front Bush Camber Adjustable | 69.377 | 169.2799 | 2 | 2 | 1 | This bush features a CNC machined Stainless Steel sleeve with an offset bore that can be rotated using our bespoke tooling (supplied), giving +/- 0.5 degrees of on-car camber adjustment. |  | Bush = 1K0407182 / 5Q0407182 / 1K0407182A | Arm = 1K0407152BG (Steel) | Arm = 8J0407151D (Aluminium) | 5055676529947
Road | Volkswagen | Touran Models | Touran (2003-2015) |  |  | PFF85-502 | Front Wishbone Rear Bush | 43.417 | 105.9375 | 2 | 2 | 2 |  |  | 3C0199231 / 3C0199231E / 3C0199231F | 1K0199231 |  | 5055676510846
Black | Volkswagen | Touran Models | Touran (2003-2015) |  |  | PFF85-502BLK | Front Wishbone Rear Bush | 47.762 | 116.5393 | 2 | 2 | 2 |  |  | 3C0 199 231 / 3C0199231E / 3C0199231F | 1K0199 231 |  | 5055676514257
Road | Volkswagen | Touran Models | Touran (2003-2015) |  |  | PFF85-502G | Front Wishbone Rear Bush Anti-Lift & Caster Offset | 142.065 | 346.6386 | 2 | 2 | 2 | PFF85-502G is a low-resistance polyurethane bush and CNC machined bracket combination providing Anti-Lift and 1 of caster offset. Designed to improve steering precision and braking stability, the revised Anti-Lift and caster geometry provides extra grip and reduced understeer. It is designed to complement PFF85-501G Front Wishbone Front Bush to provide +/- 0.5 degrees of camber adjustment. |  | 1K0199231J / 1K0199232J | 1K0199231K / 1K0199232K |  | 5055676529954
Black | Volkswagen | Touran Models | Touran (2003-2015) |  |  | PFF85-502GBLK | Front Wishbone Rear Bush Anti-Lift & Caster Offset | 156.277 | 381.3159 | 2 | 2 | 2 | PFF85-502G is a low-resistance polyurethane bush and CNC machined bracket combination providing Anti-Lift and 1 of caster offset. Designed to improve steering precision and braking stability, the revised Anti-Lift and caster geometry provides extra grip and reduced understeer. It is designed to complement PFF85-501G Front Wishbone Front Bush to provide +/- 0.5 degrees of camber adjustment. |  | 1K0199231J / 1K0199232J | 1K0199231K / 1K0199232K |  | 5055676529961
Road | Volkswagen | Touran Models | Touran (2003-2015) |  |  | PFF85-503-23 | Front Anti Roll Bar Bush 23mm | 23.947 | 58.4307 | 2 | 2 | 3 | Please check anti roll bar diameter before ordering | 23mm | 1K0411303 | 1K0411303AM |  | 5055676510914
Road | Volkswagen | Touran Models | Touran (2003-2015) |  |  | PFF85-503-24 | Front Anti Roll Bar Bush 24mm | 23.947 | 58.4307 | 2 | 2 | 3 | Please check anti roll bar diameter before ordering | 24mm | 1K0411303 |  |  | 5055676510938
Black | Volkswagen | Touran Models | Touran (2003-2015) |  |  | PFF85-503-24BLK | Front Anti Roll Bar Bush 24mm | 26.345 | 64.2818 | 2 | 2 | 3 | Please check anti roll bar diameter before ordering | 24mm | 1K0411303 |  |  | 5055676518828
Road | Volkswagen | Touran Models | Touran (2003-2015) |  |  | PFF85-504 | Lower Engine Mount Insert (Large) Petrol/Tuned Diesel | 33.033 | 40.3003 | 1 | 1 | 4 | Made using our Yellow 70A material, PFF85-504 fits standard/mildly tuned petrol vehicles and tuned diesel vehicles up to mid-2008. For vehicles from mid-2008 on use PFF85-704. |  | 1K0199867 | 1K0199868 | 3C0199867C / 3C0199867D / 3C0199867E | 5055676510945
Black | Volkswagen | Touran Models | Touran (2003-2015) |  |  | PFF85-504BLK | Lower Engine Mount Insert (Large) Motorsport | 36.344 | 44.3397 | 1 | 1 | 4 | Made using our hardest Black 95A material, PFF85-504BLK fits vehicles up to mid-2008 and is recommended for Competition use. For vehicles from mid-2008 on use PFF85-704BLK. Being a stiffer material additional NVH may be experienced when fitting this part. |  | 1K0199867 | 1K0199868 | 3C0199867C / 3C0199867D / 3C0199867E | 5055676510952
Road | Volkswagen | Touran Models | Touran (2003-2015) |  |  | PFF85-504P | Lower Engine Mount Insert (Large) Track | 33.033 | 40.3003 | 1 | 1 | 4 | Made from our Purple 80A material, PFF85-504P fits vehicles up to mid-2008 and is recommended for track use or heavily modified vehicles. For vehicles from mid-2008 on use PFF85-704P. Being a stiffer material additional NVH may be experienced when fitting this part. |  | 1K0199867 | 1K0199868 | 3C0199867C / 3C0199867D / 3C0199867E | 5055676514363
Road | Volkswagen | Touran Models | Touran (2003-2015) |  |  | PFF85-504R | Lower Engine Mount Insert (Large) Std Diesel | 33.033 | 40.3003 | 1 | 1 | 4 | Made from our softest Red 65A material for less NVH, PFF85-504R fits standard diesel vehicles up to mid-2008. For vehicles from mid-2008 on use PFF85-704R. |  | 1K0199867 | 1K0199868 | 3C0199867C / 3C0199867D / 3C0199867E | 5055676512543
Road | Volkswagen | Touran Models | Touran (2003-2015) |  |  | PFF85-505 | Lower Engine Mount Small Bush | 36.278 | 44.2592 | 1 | 1 | 5 |  |  | 1J0199851 | 1K0199855 |  | 5055676510969
Black | Volkswagen | Touran Models | Touran (2003-2015) |  |  | PFF85-505BLK | Lower Engine Mount Small Bush | 39.919 | 48.7012 | 1 | 1 | 5 |  |  | 1J0199851 | 1K0199855 |  | 5055676514264
Road | Volkswagen | Touran Models | Touran (2003-2015) |  |  | PFF85-530 | Transmission Mount Insert | 49.907 | 60.8865 | 1 | 1 | 30 | Designed to fill the voiding in the OE rubber mount, it smooths out gear changes by stiffening and supporting the often perished rubber bush, which is common for failure on tuned vehicles. This will provide a more precise and settled transmission response during acceleration and deceleration. A small increase in NVH, usually at idle, should be expected when stiffening the connecting mount between the engine/transmission and chassis. The harder the material used, the greater the NVH transmitted especially on diesel vehicles. The stock transmission and upper engine mounts have always been a problem on these vehicles. The rubber perishes and splits, allowing for excessive engine movement. The answer until now has been to replace with new standard rubber mounts or fit expensive aftermarket mounts that are generally prone to excessive levels of NVH transmission. PFF85-530 is an intermediate solution from Powerflex. |  | 1K0199555Q / 1K0199555R / 1K0199555L | 1K0199555M / 1K0199555N / 1K0199555AB | 1K0199555BE / 8P0199555 / 8P0199555A | 5055676542823
Black | Volkswagen | Touran Models | Touran (2003-2015) |  |  | PFF85-530BLK | Transmission Mount Insert | 54.901 | 66.9792 | 1 | 1 | 30 | Designed to fill the voiding in the OE rubber mount, it smooths out gear changes by stiffening and supporting the often perished rubber bush, which is common for failure on tuned vehicles. This will provide a more precise and settled transmission response during acceleration and deceleration. A small increase in NVH, usually at idle, should be expected when stiffening the connecting mount between the engine/transmission and chassis. The harder the material used, the greater the NVH transmitted especially on diesel vehicles. The stock transmission and upper engine mounts have always been a problem on these vehicles. The rubber perishes and splits, allowing for excessive engine movement.The answer until now has been to replace with new standard rubber mounts or fit expensive aftermarket mounts that are generally prone to excessive levels of NVH transmission.PFF85-530 is an intermediate solution from Powerflex. |  | 1K0199555Q / 1K0199555R / 1K0199555L | 1K0199555M / 1K0199555N / 1K0199555AB | 1K0199555BE / 8P0199555 / 8P0199555A | 5055676542847
Road | Volkswagen | Touran Models | Touran (2003-2015) |  |  | PFF85-531 | Upper Engine Mount Insert | 42.119 | 51.3852 | 1 | 1 | 31 | PFF85-531 is an insert designed to fill the voids of the original bush. Please check voids of your original mount are the same as the image shown for correct fitment. Does not fit Audi TTRS or RS3 models. |  | 1K0199262AM / 1K0199262P | 1K0199262AR / 1K0199262AS | 8J0199262 | 5055676542830
Black | Volkswagen | Touran Models | Touran (2003-2015) |  |  | PFF85-531BLK | Upper Engine Mount Insert | 46.343 | 56.5385 | 1 | 1 | 31 | PFF85-531BLK is an insert designed to fill the voids of the original bush. Please check voids of your original mount are the same as the image shown for correct fitment. Does not fit Audi TTRS or RS3 models. |  | 1K0199262AM / 1K0199262P | 1K0199262AR / 1K0199262AS | 8J0199262 | 5055676542854
Road | Volkswagen | Touran Models | Touran (2003-2015) |  |  | PFF85-532 | Upper Engine Mount Insert | 42.119 | 51.3852 | 1 | 1 | 31 | Designed to fill the voiding in the OE rubber mount, it smooths out gear changes by stiffening and supporting the often perished rubber bush, which is common for failure on tuned vehicles. This will provide a more precise and settled transmission response during acceleration and deceleration. A small increase in NVH, usually at idle, should be expected when stiffening the connecting mount between the engine/transmission and chassis. The harder the material used, the greater the NVH transmitted especially on diesel vehicles. Does not fit Audi TTRS or RS3 models. |  | 1K0199262M / 1K0 199 262 M |  |  | 5055676543059
Black | Volkswagen | Touran Models | Touran (2003-2015) |  |  | PFF85-532BLK | Upper Engine Mount Insert | 46.343 | 56.5385 | 1 | 1 | 31 | Designed to fill the voiding in the OE rubber mount, it smooths out gear changes by stiffening and supporting the often perished rubber bush, which is common for failure on tuned vehicles. This will provide a more precise and settled transmission response during acceleration and deceleration. A small increase in NVH, usually at idle, should be expected when stiffening the connecting mount between the engine/transmission and chassis. The harder the material used, the greater the NVH transmitted especially on diesel vehicles. Does not fit Audi TTRS or RS3 models. |  | 1K0199262M / 1K0 199 262 M |  |  | 5055676543141
Road | Volkswagen | Touran Models | Touran (2003-2015) |  |  | PFF85-533 | Steering Rack Mounting Bush | 27.841 | 33.966 | 1 | 1 | 33 |  |  | 1K0498884 |  |  | 5055676553393
Black | Volkswagen | Touran Models | Touran (2003-2015) |  |  | PFF85-533BLK | Steering Rack Mounting Bush | 30.437 | 37.1331 | 1 | 1 | 33 |  |  | 1K0498884 |  |  | 5055676553409
Road | Volkswagen | Touran Models | Touran (2003-2015) |  |  | PFF85-704 | Lower Engine Mount Insert (Large) Petrol/Tuned Diesel | 34.331 | 41.8838 | 1 | 1 | 4 | Made using our Yellow 70A material, PFF85-704 is recommended for standard/mildly tuned petrol vehicles and tuned diesel vehicles from mid-2008 on. For vehicles up to mid-2008 use PFF85-504. |  | 1K0199867 | 1K0199868 | 1K0199867Q | 5055676511843
Road | Volkswagen | Touran Models | Touran (2003-2015) |  |  | PFF85-704P | Lower Engine Mount Insert (Large) Track | 34.331 | 41.8838 | 1 | 1 | 4 | Made using our Purple 80A material, PFF85-704P is recommended for track driven and higher-tuned vehicles from mid-2008 on. For vehicles up to mid-2008 use PFF85-504.Being a stiffer material additional NVH may be experienced when fitting this part. |  | 1K0199867 | 1K0199868 | 1K0199867Q | 5055676514370
Road | Volkswagen | Touran Models | Touran (2003-2015) |  |  | PFF85-704R | Lower Engine Mount Insert (Large) Std Diesel | 34.331 | 41.8838 | 1 | 1 | 4 | Made from our softer Red 65A material for less NVH, PFF85-704R fits standard diesel vehicles from mid-2008 on. For vehicles up to mid-2008 on use PFF85-504R. |  | 1K0199867 | 1K0199868 | 1K0199867Q | 5055676511836
Road | Volkswagen | Touran Models | Touran (2003-2015) |  |  | PFR85-508 | Rear Tie Bar to Chassis Front Bush | 44.715 | 109.1046 | 2 | 2 | 8 |  |  | 1K0505541D |  |  | 5055676510976
Black | Volkswagen | Touran Models | Touran (2003-2015) |  |  | PFR85-508BLK | Rear Tie Bar to Chassis Front Bush | 49.192 | 120.0285 | 2 | 2 | 8 |  |  | 1K0505541D |  |  | 5055676514271
Road | Volkswagen | Touran Models | Touran (2003-2015) |  |  | PFR85-509 | Rear Lower Spring Mount Outer | 34.98 | 85.3512 | 2 | 2 | 9 | This bush is suitable for Road and Black Series applications. It is the same part as the Black Series but with Road Series packaging. Fits into 1K0505311AB wishbone. |  | 1K050555 | 1K0505311 |  | 5055676510983
Black | Volkswagen | Touran Models | Touran (2003-2015) |  |  | PFR85-509BLK | Rear Lower Spring Mount Outer * | 34.98 | 85.3512 | 2 | 2 | 9 |  |  | 1K050555 / 1K0505311 | 1K0505311AB |  | 5055676520883
Road | Volkswagen | Touran Models | Touran (2003-2015) |  |  | PFR85-510 | Rear Lower Spring Mount Inner | 34.331 | 83.7676 | 2 | 2 | 10 | This bush is suitable for Road and Black Series applications. It is the same part as the Black Series but with Road Series packaging. |  | Fits OE wishbone Nr 1K0505311AB |  |  | 5055676510990
Black | Volkswagen | Touran Models | Touran (2003-2015) |  |  | PFR85-510BLK | Rear Lower Spring Mount Inner | 34.331 | 83.7676 | 2 | 2 | 10 | This bush is suitable for Road and Black Series applications. It is the same part as the Road Series but with Black Series packaging. |  | Fits OE wishbone Nr 1K0505311AB |  |  | 5055676520890
Road | Volkswagen | Touran Models | Touran (2003-2015) |  |  | PFR85-511 | Rear Lower Link Outer Bush | 48.609 | 118.606 | 2 | 2 | 11 |  |  | 1K0501529F | 1K0501529J |  | 5055676511003
Black | Volkswagen | Touran Models | Touran (2003-2015) |  |  | PFR85-511BLK | Rear Lower Link Outer Bush | 48.609 | 118.606 | 2 | 2 | 11 |  |  | 1K0501529F | 1K0501529J |  | 5055676524492
Road | Volkswagen | Touran Models | Touran (2003-2015) |  |  | PFR85-512 | Rear Lower Link Inner Bush | 47.311 | 115.4388 | 2 | 2 | 12 |  |  | 1K0501529 |  |  | 5055676511010
Black | Volkswagen | Touran Models | Touran (2003-2015) |  |  | PFR85-512BLK | Rear Lower Link Inner Bush | 47.311 | 115.4388 | 2 | 2 | 12 |  |  | 1K0501529 |  |  | 5055676520906
Road | Volkswagen | Touran Models | Touran (2003-2015) |  |  | PFR85-513 | Rear Upper Link Outer Bush | 40.172 | 98.0197 | 2 | 2 | 13 |  |  | 5Q0505323D | 1K0505323N |  | 5055676511027
Black | Volkswagen | Touran Models | Touran (2003-2015) |  |  | PFR85-513BLK | Rear Upper Link Outer Bush | 40.172 | 98.0197 | 2 | 2 | 13 |  |  | 5Q0505323D | 1K0505323N |  | 5055676520913
Road | Volkswagen | Touran Models | Touran (2003-2015) |  |  | PFR85-514 | Rear Upper Link Inner Bush | 34.98 | 85.3512 | 2 | 2 | 14 |  |  | 5Q0505323D | 1K0501529 |  | 5055676511034
Black | Volkswagen | Touran Models | Touran (2003-2015) |  |  | PFR85-514BLK | Rear Upper Link Inner Bush | 34.98 | 85.3512 | 2 | 2 | 14 |  |  | 5Q0505323D | 1K0501529 |  | 5055676511034
Road | Volkswagen | Touran Models | Touran (2003-2015) |  |  | PFR85-515-20.5 | Rear Anti Roll Bar Bush 20.5mm | 25.377 | 61.9199 | 2 | 2 | 15 | Please check anti roll bar diameter before ordering | 20.5mm |  |  |  | 5055676511119
Black | Volkswagen | Touran Models | Touran (2003-2015) |  |  | PFR85-515-20.5BLK | Rear Anti Roll Bar Bush 20.5mm | 27.709 | 67.61 | 2 | 2 | 15 | Please check anti roll bar diameter before ordering | 20.5mm |  |  |  | 5055676523334
Road | Volkswagen | Touran Models | Touran (2003-2015) |  |  | PFR85-515-20.7 | Rear Anti Roll Bar Bush 20.7mm | 25.377 | 61.9199 | 2 | 2 | 15 | Please check anti roll bar diameter before ordering. | 20.7mm | 1K0511327AR |  |  | 5055676511126
Black | Volkswagen | Touran Models | Touran (2003-2015) |  |  | PFR85-515-20.7BLK | Rear Anti Roll Bar Bush 20.7mm | 27.709 | 67.61 | 2 | 2 | 15 | Please check anti roll bar diameter before ordering. | 20.7mm | 1K0511327AR |  |  | 5055676523341
Road | Volkswagen | Touran Models | Touran (2003-2015) |  |  | PFR85-515-21.7 | Rear Anti Roll Bar Bush 21.7mm | 25.377 | 61.9199 | 2 | 2 | 15 | Please check anti roll bar diameter before ordering | 21.7mm | 1K0511327AS |  |  | 5055676511133
Black | Volkswagen | Touran Models | Touran (2003-2015) |  |  | PFR85-515-21.7BLK | Rear Anti Roll Bar Bush 21.7mm | 27.709 | 67.61 | 2 | 2 | 15 | Please check anti roll bar diameter before ordering | 21.7mm | 1K0511327AS |  |  | 5055676523358
Road | Volkswagen | Touran Models | Touran (2017 - ) |  |  | PF3-1663 | Jacking Point Insert | 27.192 | 33.1742 | 1 | 1 |  | PFF3-1663 Jacking Point Insert is a 95A durometer polyurethane bung that presses up into the vacant hole in the chassis providing a fit and forget solution for safer lifting - Recommended for lifting across 4 lift points simultaneously to avoid damage. For those that have the OE lifting adaptors, PFF3-1662 Magnetic Jack Pad is a CNC-machined Jack Pad with a built-in magnet to suit OE lifting adaptors, 8N0803855 and 8N0804583, that many owners may already have fitted. Its magnetic head self-locates into the recess of the metal OE adaptor ensuring a safe and solid lift every time, again recommended for use in sets of 4 simultaneously. Fits the following vehicles:Audi A3/S3 Mk1 8L (1996-2003)Audi A3/S3/RS3 Mk2 8P (2003-2012)Audi A3/S3/RS3 Mk3 8V (2013-)Audi TT Mk1 8N (1999-2006) Audi TT/S/RS Mk2 8J (2007-2014) Audi TT Mk3 8S (2014 on) Audi Q2 (2017 on) Audi Q3 (2012 - 2018) Seat Toledo Mk2 1M (1999 - 2004) Seat Toledo Mk3 5P (2004-2009) Seat Alhambra Mk2 (2010 on) Seat Leon Mk1 TYP 1M (1999-2005) Seat Leon Mk2 1P (2005-2012) Seat Leon Mk3 5F (2013 on) Skoda Octavia Mk1 Typ 1U (1996-2004) Skoda Octavia Mk2 1Z (2004-2012) Skoda Octavia 5E (2012-2019) Skoda Yeti 5L (2009-2017) Skoda Superb B6 (2009-2011) Skoda Superb 3V (2015 on) Volkswagen New Beetle & Cabrio (1998-2011) Volkswagen Beetle A5 (2011 on) Volkswagen Bora (1999-2005) Volkswagen Caddy Mk3 Typ 2K (2004 - 06/2010) Volkswagen Caddy Mk3.5 Typ 2K (06/2010 on) Volkswagen Golf Mk4 1J (1997-2004) Volkswagen Golf Mk5 1K (2004-2010) Volkswagen Golf Plus 5M (2004-2010) Volkswagen Golf Mk6 5K (2009-2012) Volkswagen Golf Mk7 5G (2012-2020) Volkswagen Jetta Mk5 1K (2005-2010) Volkswagen Jetta Mk6 A6 (2011 on) Volkswagen Passat B6 & B7 Typ3C (2006-2013) Volkswagen Passat CC 35 (2008-2012) Volkswagen Scirocco Mk3 (2008 - 2017) Volkswagen Sharan Mk2 (2010 on) Volkswagen Tiguan Mk1 (2007 - 2017) Volkswagen Touran (2003-2015) Volkswagen Touran (2017 on) Volkswagen CC (2012 - 2017) Volkswagen Eos (2006-2015) |  | 8N0804583 |  |  | 5055676554178
Road | Volkswagen | Touran Models | Touran (2017 - ) |  |  | PF3-1663K | Jacking Point Insert Kit of 4 | 83.655 | 102.0591 | 1 | 1 |  | PFF3-1663 Jacking Point Insert is a 95A durometer polyurethane bung that presses up into the vacant hole in the chassis providing a fit and forget solution for safer lifting - Recommended for lifting across 4 lift points simultaneously to avoid damage. For those that have the OE lifting adaptors, PFF3-1662 Magnetic Jack Pad is a CNC-machined Jack Pad with a built-in magnet to suit OE lifting adaptors, 8N0803855 and 8N0804583, that many owners may already have fitted. Its magnetic head self-locates into the recess of the metal OE adaptor ensuring a safe and solid lift every time, again recommended for use in sets of 4 simultaneously. Fits the following vehicles:Audi A3/S3 Mk1 8L (1996-2003)Audi A3/S3/RS3 Mk2 8P (2003-2012)Audi A3/S3/RS3 Mk3 8V (2013-)Audi TT Mk1 8N (1999-2006) Audi TT/S/RS Mk2 8J (2007-2014) Audi TT Mk3 8S (2014 on) Audi Q2 (2017 on) Audi Q3 (2012 - 2018) Seat Toledo Mk2 1M (1999 - 2004) Seat Toledo Mk3 5P (2004-2009) Seat Alhambra Mk2 (2010 on) Seat Leon Mk1 TYP 1M (1999-2005) Seat Leon Mk2 1P (2005-2012) Seat Leon Mk3 5F (2013 on) Skoda Octavia Mk1 Typ 1U (1996-2004) Skoda Octavia Mk2 1Z (2004-2012) Skoda Octavia 5E (2012-2019) Skoda Yeti 5L (2009-2017) Skoda Superb B6 (2009-2015) Skoda Superb 3V (2015 on) Volkswagen New Beetle & Cabrio (1998-2011) Volkswagen Beetle A5 (2011 on) Volkswagen Bora (1999-2005) Volkswagen Caddy Mk3 Typ 2K (2004 - 06/2010) Volkswagen Caddy Mk3.5 Typ 2K (06/2010 on) Volkswagen Golf Mk4 1J (1997-2004) Volkswagen Golf Mk5 1K (2004-2010) Volkswagen Golf Plus 5M (2004-2010) Volkswagen Golf Mk6 5K (2009-2012) Volkswagen Golf Mk7 5G (2012-2020) Volkswagen Jetta Mk5 1K (2005-2010) Volkswagen Jetta Mk6 A6 (2011 on) Volkswagen Passat B6 & B7 Typ3C (2006-2013) Volkswagen Passat CC 35 (2008-2012) Volkswagen Scirocco Mk3 (2008 - 2017) Volkswagen Sharan Mk2 (2010 on) Volkswagen Tiguan Mk1 (2007 - 2017) Volkswagen Touran (2003-2015) Volkswagen Touran (2017 on) Volkswagen CC (2012 - 2017) Volkswagen Eos (2006-2015) |  | 8N0804583 |  |  | 5055676554185
Road | Volkswagen | Touran Models | Touran (2017 - ) |  |  | PF99-514-15 | PowerAlign Wheel Mounting Guide Pin | 30.437 | 37.1331 | 1 | 1 |  | Available singularly to suit a specific vehicle or as a handy 4-piece workshop kit, our new PowerAlign Wheel Mounting Guide Pins are designed to allow the safer mounting and easy alignment of heavy alloy wheels on most common cars to use lug bolts. The individual pins come supplied in a reusable twist tube and the 4-piece workshop kit is supplied with a steel storage case for pride of place in your toolbox.Simply thread the appropriate pin size into one of the bolt holes on the wheel hub. The wheel can then be lifted and placed on the guide pin, and easily slid into place on the hub; keeping the bolt holes aligned for other bolts to be inserted and tightened.This reduces the awkward and back-straining process of holding the wheel in place with one hand whilst lining up and threading in the first bolt; thus, reducing the risk, hassle, and strain of mounting wheels.Proven using simulated and real-world testing, the new mounting pins usehigh-strength CNC-machined AISI 303 Stainless Steel, some 50% stronger than plated mild steel, to ensure durability and resilience in a workshop environment, and are supplied with colour-coded 3D-printedprotective sleeves for ease of identificationandanodised 2011-T6 aluminium caps to absorb knocks and prevent damage to the wheel, unlike others on the market.Please clickhereto view all sizes available and fora wider-reaching application list in the form of anew user-friendly drop-down search function. |  | 9A700773300 |  |  | 5055676559104
Road | Volkswagen | Touran Models | Touran (2017 - ) |  |  | PFF3-1321 | Lower Torque Mount Small Bush | 46.013 | 56.1359 | 1 | 1 | 21 | Made using our Black 95A Durometer Material to increase stiffness over worn rubber by up to 50% and improve durability, preventing such things as wheel hop and imprecise gear-shifting. This bush fits the mount with the cast bracket, see part numbers above and photos below, check which bracket is fitted to the vehicle before ordering. For an extruded bracket without voids use PFF3-1324. For an extruded bracket with voids use PFF3-1320. |  | 5Q0199855C / 5Q0199855 P | 5Q0199855AB | 5Q0199855AF / 5Q0199855Q | 5055676558411
Road | Volkswagen | Touran Models | Touran (2017 - ) |  |  | PFF3-1324 | Lower Torque Mount Small Bush | 36.278 | 44.2592 | 1 | 1 | 21 | Made using our Black 95A Durometer Material to increase stiffness over worn rubber by up to 50% and improve durability, preventing such things as wheel hop and imprecise gear-shifting. This bush fits the mount with the extruded bracket without voids, see part numbers above and photos below, check which bracket is fitted to the vehicle before ordering. For an extruded bracket with voids use PFF3-1320. For a cast bracket use PFF3-1321 |  | 5Q0 199 855 AG | 5Q0 199 855 AH |  | 5055676559401
Black | Volkswagen | Touran Models | Touran (2017 - ) |  |  | PFF3-1324BLK | Lower Torque Mount Small Bush | 36.278 | 44.2592 | 1 | 1 | 21 | Made using our Black 95A Durometer Material to increase stiffness over worn rubber by up to 50% and improve durability, preventing such things as wheel hop and imprecise gear-shifting. This bush fits the mount with the extruded bracket without voids, see part numbers above and photos below, check which bracket is fitted to the vehicle before ordering. For an extruded bracket with voids use PFF3-1320. For a cast bracket use PFF3-1321 |  | 5Q0 199 855 AG | 5Q0 199 855 AH |  | 5055676559418
Road | Volkswagen | Touran Models | Touran (2017 - ) |  |  | PFF85-501 | Front Wishbone Front Bush | 37.576 | 91.6854 | 2 | 2 | 1 | For a camber adjustable bush use PFF85-501G. |  | Bush = 1K0407182 / 5Q0407182 / 1K0407182A | Arm = 1K0407152BG (Steel) | Arm = 8J0407151D (Aluminium) | 5055676510839
Road | Volkswagen | Touran Models | Touran (2017 - ) |  |  | PFF85-501G | Front Wishbone Front Bush Camber Adjustable | 69.377 | 169.2799 | 2 | 2 | 1 | This bush features a CNC machined Stainless Steel sleeve with an offset bore that can be rotated using our bespoke tooling (supplied), giving +/- 0.5 degrees of on-car camber adjustment. |  | Bush = 1K0407182 / 5Q0407182 / 1K0407182A | Arm = 1K0407152BG (Steel) | Arm = 8J0407151D (Aluminium) | 5055676529930
Road | Volkswagen | Touran Models | Touran (2017 - ) |  |  | PFF85-802 | Front Wishbone Rear Bush | 62.887 | 153.4443 | 2 | 2 | 2 | Fits steel subframes and steel wishbones only. This part features an offset bore to the sleeve to match the caster offset of the OE bush. For further caster adjustment for track/motorsport applications, use PFF3-902G. | 65mm | Bush = 5C0407183 / 5Q0407183 / 1K0407183 | Arm = 5C0407151 / 5Q0 407153 / 1K0407152 |  | 5055676534880
Road | Volkswagen | Touran Models | Touran (2017 - ) |  |  | PFF85-803-25 | Front Anti Roll Bar Bush 25mm | 24.662 | 60.1753 | 2 | 2 | 3 | Please check anti roll bar diameter before ordering. | 25mm | 5Q0411303AB / 5Q0 411 303 AB |  |  | 5055676536273
Road | Volkswagen | Touran Models | Touran (2017 - ) |  |  | PFF85-830 | Lower Engine Mount Insert (Large) | 46.662 | 56.9276 | 1 | 1 | 30 |  |  | 5Q0198037A / 5Q0 198 037 A / 5Q0 198 037 / 5Q0198037 | 8V0198037 / 8V0 198 037 / 5Q0199868 / 5Q0 199 868 | 5Q0199867 / 5Q0 199 867 | 5055676535047
Road | Volkswagen | Touran Models | Touran (2017 - ) |  |  | PFF85-830P | Lower Engine Mount Insert (Large) Track Use | 46.662 | 56.9276 | 1 | 1 | 30 | Suitable for higher powered cars and track cars, using a stiffer material which helps further reduce engine movement over fitting the standard PFF85-830 insert, being a stiffer material additional noise and vibration may be felt. |  | 5Q0198037A / 5Q0 198 037 A / 5Q0 198 037 / 5Q0198037 | 8V0198037 / 8V0 198 037 / 5Q0199868 / 5Q0 199 868 | 5Q0199867 / 5Q0 199 867 | 5055676539526
Road | Volkswagen | Touran Models | Touran (2017 - ) |  |  | PFF85-830R | Lower Engine Mount Insert (Large) Diesel | 46.662 | 56.9276 | 1 | 1 | 30 | Suitable for diesel models, using a softer material that helps reduce movement from the bush but transmits less noise and vibration over fitting the standard PFF85-830 insert. |  | 5Q0198037A / 5Q0 198 037 A / 5Q0 198 037 / 5Q0198037 | 8V0198037 / 8V0 198 037 / 5Q0199868 / 5Q0 199 868 | 5Q0199867 / 5Q0 199 867 | 5055676539496
Road | Volkswagen | Touran Models | Touran (2017 - ) |  |  | PFF85-831 | Front Lower Engine Mount Hybrid Bush (Large) - Road | 71.324 | 87.0153 | 1 | 1 | 30 | PFF85-831 replaces the lower half of the original bush whilst including an insert to fit into and fill the voids in the upper bush to minimise wheel hop and improve gear-shifting. This unique bush has been designed to be fitted without subframe removal and avoids associated wheel alignment costs. |  | 5Q0198037A / 5Q0 198 037 A | 8V0198037 / 8V0 198 037 / 5Q0199868 / 5Q0 199 868 | 5Q0199867 / 5Q0 199 867 | 5055676538567
Road | Volkswagen | Touran Models | Touran (2017 - ) |  |  | PFF85-831P | Front Lower Engine Mount Hybrid Bush (Large) - Fast Road/Track | 71.324 | 87.0153 | 1 | 1 | 30 | PFF85-831P replaces the lower half of the original bush whilst including an insert to fit into and fill the voids in the upper bush to minimise wheel hop and improve gear-shifting. This unique bush has been designed to be fitted without subframe removal and avoids associated wheel alignment costs. This part is made in our Purple Shore A 80 for vehicles running increased power or that see occasional track use. |  | 5Q0198037A / 5Q0 198 037 A | 8V0198037 / 8V0 198 037 / 5Q0199868 / 5Q0 199 868 | 5Q0199867 / 5Q0 199 867 | 5055676556585
Road | Volkswagen | Touran Models | Touran (2017 - ) |  |  | PFF85-832 | Lower Engine Mount (Large) Insert | 44.715 | 54.5523 | 1 | 1 | 30 |  |  | 5Q0198037B / 5Q0 198 037 B | 5Q0198037C / 5Q0 198 037 C | 5Q0198037F / 5Q0 198 037 F | 5055676539458
Road | Volkswagen | Touran Models | Touran (2017 - ) |  |  | PFF85-832P | Lower Engine Mount (Large) Insert Track Use | 44.715 | 54.5523 | 1 | 1 | 30 | Made in Purple 80A and suitable for higher powered cars and track cars, this part helps to further reduce engine movement over fitting the standard PFF85-832 insert. Increased NVH may be felt when fitted. |  | 5Q0198037B / 5Q0 198 037 B | 5Q0198037C / 5Q0 198 037 C | 5Q0198037F / 5Q0 198 037 F | 5055676539519
Road | Volkswagen | Touran Models | Touran (2017 - ) |  |  | PFF85-832R | Lower Engine Mount (Large) Insert Diesel | 44.715 | 54.5523 | 1 | 1 | 30 | Some NVH transmission should be expected when fitting this part to a Diesel vehicle. |  | 5Q0198037B / 5Q0 198 037 B | 5Q0198037C / 5Q0 198 037 C | 5Q0198037F / 5Q0 198 037 F | 5055676539502
Road | Volkswagen | Touran Models | Touran (2017 - ) |  |  | PFF85-833 | Front Lower Engine Mount Hybrid Bush (Large) - Road | 71.324 | 87.0153 | 1 | 1 | 30 | PFF85-833 replaces the lower half of the original bush whilst including an insert to fit into and fill the voids in the upper bush to minimise wheel hop and improve gear-shifting. This unique bush has been designed to be fitted without subframe removal and avoids associated wheel alignment costs. . |  | 5Q0198037B / 5Q0 198 037 B | 5Q0198037C / 5Q0 198 037 C | 5Q0198037F / 5Q0 198 037 F | 5055676539472
Road | Volkswagen | Touran Models | Touran (2017 - ) |  |  | PFF85-833P | Front Lower Engine Mount Hybrid Bush (Large) - Fast Road/Track | 71.324 | 87.0153 | 1 | 1 | 30 | PFF85-833 replaces the lower half of the original bush whilst including an insert to fit into and fill the voids in the upper bush to minimise wheel hop and improve gear-shifting. This unique bush has been designed to be fitted without subframe removal and avoids associated wheel alignment costs. . |  | 5Q0198037B / 5Q0 198 037 B | 5Q0198037C / 5Q0 198 037 C | 5Q0198037F / 5Q0 198 037 F | 5055676556578
Road | Volkswagen | Touran Models | Touran (2017 - ) |  |  | PFR85-513 | Rear Upper Link Outer Bush | 40.172 | 98.0197 | 2 | 2 | 13 |  |  | 5Q0505323D | 1K0505323N |  | 5055676511027
Road | Volkswagen | Touran Models | Touran (2017 - ) |  |  | PFR85-514 | Rear Upper Link Inner Bush | 34.98 | 85.3512 | 2 | 2 | 14 |  |  | 5Q0505323D | 1K0501529 |  | 5055676511034
Black | Volkswagen | Touran Models | Touran (2017 - ) |  |  | PFR85-514BLK | Rear Upper Link Inner Bush | 34.98 | 85.3512 | 2 | 2 | 14 |  |  | 5Q0505323D | 1K0501529 |  | 5055676511034
Road | Volkswagen | Touran Models | Touran (2017 - ) |  |  | PFR85-815-19.6 | Rear Anti Roll Bar Bush 19.6mm | 24.662 | 60.1753 | 2 | 2 | 15 |  | 19.6mm | 5Q0511305AR | 5Q0511305BK | 5Q0511305BC | 5055676536174
Road | Volkswagen | Touran Models | Touran (2017 - ) |  |  | PFR85-815-21.7 | Rear Anti Roll Bar Bush 21.7mm | 24.662 | 60.1753 | 2 | 2 | 15 |  | 21.7mm | 5Q0511305AT /5Q0511305BF | 5Q0511305BA / 5Q0511305BE | 8V0 511 305 A / 8V0511305A | 5055676536211
Road | Volkswagen | Touran Models | Touran (2017 - ) |  |  | PFR85-816 | Rear Trailing Arm Bush | 54.45 | 132.858 | 2 | 2 | 16 |  |  | 5Q0505541A |  |  | 5055676535016
Road | Volkswagen | Touran Models | Touran (2017 - ) |  |  | PFR85-817 | Rear Lower Arm Outer Bush | 35.629 | 86.9348 | 2 | 2 | 17 |  |  | 1K0505553A / 1K0 505 553 A | 5Q0505553 / 5Q0 505 553 | 5QD505553 / 5QD 505 553 | 5055676535597
Road | Volkswagen | Touran Models | Touran (2017 - ) |  |  | PFR85-818 | Rear Lower Arm Inner Bush | 46.013 | 112.2717 | 2 | 2 | 18 |  |  | 5Q0505311 / 5Q0 505 311 | 5QD505311 / 5QD 505 311 | 5QM505311 / 5QM 505 311 | 5055676535023
Road | Volkswagen | Transporter Models | T25/T3 Type 2 (Vanagon) All Models (1979 - 1992) | Diesel Models |  | PF85-1022 | Front Damper Ring Bush | 20.702 | 50.5129 | 2 | 2 | 24 | Fits the upper position of the front damper on T3 vehicles where quantity per car: 2. Fits the lower position of the rear damper on T4 vehicles where quantity per car: 4. |  | 701513121 |  |  | 5055676543158
Heritage | Volkswagen | Transporter Models | T25/T3 Type 2 (Vanagon) All Models (1979 - 1992) | Diesel Models |  | PF85-1022H | Front Damper Ring Bush | 20.702 | 50.5129 | 2 | 2 | 24 | Fits the upper position of the front damper on T3 vehicles where quantity per car: 2. Fits the lower position of the rear damper on T4 vehicles where quantity per car: 4. |  | 701513121 |  |  | 5055676553133
Road | Volkswagen | Transporter Models | T25/T3 Type 2 (Vanagon) All Models (1979 - 1992) | Diesel Models |  | PF99-514-15 | PowerAlign Wheel Mounting Guide Pin | 30.437 | 37.1331 | 1 | 1 |  | Available singularly to suit a specific vehicle or as a handy 4-piece workshop kit, our new PowerAlign Wheel Mounting Guide Pins are designed to allow the safer mounting and easy alignment of heavy alloy wheels on most common cars to use lug bolts. The individual pins come supplied in a reusable twist tube and the 4-piece workshop kit is supplied with a steel storage case for pride of place in your toolbox.Simply thread the appropriate pin size into one of the bolt holes on the wheel hub. The wheel can then be lifted and placed on the guide pin, and easily slid into place on the hub; keeping the bolt holes aligned for other bolts to be inserted and tightened.This reduces the awkward and back-straining process of holding the wheel in place with one hand whilst lining up and threading in the first bolt; thus, reducing the risk, hassle, and strain of mounting wheels.Proven using simulated and real-world testing, the new mounting pins usehigh-strength CNC-machined AISI 303 Stainless Steel, some 50% stronger than plated mild steel, to ensure durability and resilience in a workshop environment, and are supplied with colour-coded 3D-printedprotective sleeves for ease of identificationandanodised 2011-T6 aluminium caps to absorb knocks and prevent damage to the wheel, unlike others on the market.Please clickhereto view all sizes available and fora wider-reaching application list in the form of anew user-friendly drop-down search function. |  | 9A700773300 |  |  | 5055676559104
Road | Volkswagen | Transporter Models | T25/T3 Type 2 (Vanagon) All Models (1979 - 1992) | Diesel Models |  | PFF85-1001 | Front Lower TCA Inner Bush | 39.523 | 96.4361 | 2 | 2 | 1 |  |  | 251407183 |  |  | 5055676510143
Heritage | Volkswagen | Transporter Models | T25/T3 Type 2 (Vanagon) All Models (1979 - 1992) | Diesel Models |  | PFF85-1001H | Front Lower TCA Inner Bush | 39.523 | 96.4361 | 2 | 2 | 1 |  |  | 251407183 |  |  | 5055676549631
Road | Volkswagen | Transporter Models | T25/T3 Type 2 (Vanagon) All Models (1979 - 1992) | Diesel Models |  | PFF85-1002 | Anti Roll Bar Mount Bush | 31.735 | 77.4334 | 2 | 2 | 2 |  |  | 411513121 |  |  | 5055676510150
Heritage | Volkswagen | Transporter Models | T25/T3 Type 2 (Vanagon) All Models (1979 - 1992) | Diesel Models |  | PFF85-1002H | Anti Roll Bar Mount Bush | 31.735 | 77.4334 | 2 | 2 | 2 |  |  | 411513121 |  |  | 5055676549648
Road | Volkswagen | Transporter Models | T25/T3 Type 2 (Vanagon) All Models (1979 - 1992) | Diesel Models |  | PFF85-1003 | Front Steering Rack Mount Bush | 29.139 | 142.1983 | 4 | 4 | 3 |  |  | 251419081 |  |  | 5055676510174
Heritage | Volkswagen | Transporter Models | T25/T3 Type 2 (Vanagon) All Models (1979 - 1992) | Diesel Models |  | PFF85-1003H | Front Steering Rack Mount Bush | 29.139 | 142.1983 | 4 | 4 | 3 |  |  | 251419081 |  |  | 5055676549655
Road | Volkswagen | Transporter Models | T25/T3 Type 2 (Vanagon) All Models (1979 - 1992) | Diesel Models |  | PFF85-1004 | Front Anti Roll Bar To Chassis Bush 21mm | 23.298 | 56.8471 | 2 | 2 | 4 | Please check anti roll bar diameter before ordering. | 21mm | 251411041 |  |  | 5055676510181
Road | Volkswagen | Transporter Models | T25/T3 Type 2 (Vanagon) All Models (1979 - 1992) | Diesel Models |  | PFF85-1004-19 | Front Anti Roll Bar To Chassis Bush 19mm | 23.298 | 56.8471 | 2 | 2 | 4 | Please check anti roll bar diameter before ordering. | 19mm | 251411041 |  |  | 5055676510198
Heritage | Volkswagen | Transporter Models | T25/T3 Type 2 (Vanagon) All Models (1979 - 1992) | Diesel Models |  | PFF85-1004-19H | Front Anti Roll Bar To Chassis Bush 19mm | 23.298 | 56.8471 | 2 | 2 | 4 | Please check anti roll bar diameter before ordering. | 19mm | 251411041 |  |  | 5055676549679
Heritage | Volkswagen | Transporter Models | T25/T3 Type 2 (Vanagon) All Models (1979 - 1992) | Diesel Models |  | PFF85-1004H | Front Anti Roll Bar To Chassis Bush 21mm | 23.298 | 56.8471 | 2 | 2 | 4 | Please check anti roll bar diameter before ordering. | 21mm | 251411041 |  |  | 5055676549662
Road | Volkswagen | Transporter Models | T25/T3 Type 2 (Vanagon) All Models (1979 - 1992) | Diesel Models |  | PFF85-1005 | Front Anti Roll Bar To Chassis Bush 21mm | 23.947 | 58.4307 | 2 | 2 | 4 | PFF85-1005 is for earlier vehicles only (1980-1985). Check anti roll bar diameter before ordering. | 21mm | 251411041 |  |  | 5055676510204
Road | Volkswagen | Transporter Models | T25/T3 Type 2 (Vanagon) All Models (1979 - 1992) | Diesel Models |  | PFF85-1005-23 | Front Anti Roll Bar To Chassis Bush 23mm | 24.596 | 60.0142 | 2 | 2 | 4 | PFF85-1005 is for earlier vehicles only (1980-1985). Check anti roll bar diameter before ordering. | 23mm | 251411041 |  |  | 5055676510211
Heritage | Volkswagen | Transporter Models | T25/T3 Type 2 (Vanagon) All Models (1979 - 1992) | Diesel Models |  | PFF85-1005-23H | Front Anti Roll Bar To Chassis Bush 23mm | 24.596 | 60.0142 | 2 | 2 | 4 | PFF85-1005 is for earlier vehicles only (1980-1985). Check anti roll bar diameter before ordering. | 23mm | 251411041 |  |  | 5055676549693
Heritage | Volkswagen | Transporter Models | T25/T3 Type 2 (Vanagon) All Models (1979 - 1992) | Diesel Models |  | PFF85-1005H | Front Anti Roll Bar To Chassis Bush 21mm | 23.947 | 58.4307 | 2 | 2 | 4 | PFF85-1005 is for earlier vehicles only (1980-1985). Check anti roll bar diameter before ordering. | 21mm | 251411041 |  |  | 5055676549686
Road | Volkswagen | Transporter Models | T25/T3 Type 2 (Vanagon) All Models (1979 - 1992) | Diesel Models |  | PFF85-1006 | Front Arm-Upper Inner Bush | 61.589 | 300.5543 | 4 | 4 | 6 |  |  | 251407077 |  |  | 5055676510228
Heritage | Volkswagen | Transporter Models | T25/T3 Type 2 (Vanagon) All Models (1979 - 1992) | Diesel Models |  | PFF85-1006H | Front Arm-Upper Inner Bush | 61.589 | 300.5543 | 4 | 4 | 6 |  |  | 251407077 |  |  | 5055676549709
Road | Volkswagen | Transporter Models | T25/T3 Type 2 (Vanagon) All Models (1979 - 1992) | Diesel Models |  | PFF85-1007 | Front Radius Rod Bush | 72.622 | 177.1977 | 2 | 2 | 7 |  |  | 251407179 | 251407175 |  | 5055676510235
Heritage | Volkswagen | Transporter Models | T25/T3 Type 2 (Vanagon) All Models (1979 - 1992) | Diesel Models |  | PFF85-1007H | Front Radius Rod Bush | 72.622 | 177.1977 | 2 | 2 | 7 |  |  | 251407179 | 251407175 |  | 5055676549716
Road | Volkswagen | Transporter Models | T25/T3 Type 2 (Vanagon) All Models (1979 - 1992) | Diesel Models |  | PFF85-1008-19 | Front Endlink Eyelet Bush 19mm | 25.245 | 61.5978 | 2 | 2 | 8 | Fits VW T25s from 1986 to 1992 | 19mm | 251411045B |  |  | 5055676510242
Heritage | Volkswagen | Transporter Models | T25/T3 Type 2 (Vanagon) All Models (1979 - 1992) | Diesel Models |  | PFF85-1008-19H | Front Endlink Eyelet Bush 19mm | 25.245 | 61.5978 | 2 | 2 | 8 | Fits VW T25s from 1986 to 1992 | 19mm | 251411045B |  |  | 5055676549723
Road | Volkswagen | Transporter Models | T25/T3 Type 2 (Vanagon) All Models (1979 - 1992) | Diesel Models |  | PFF85-1008-21 | Front Endlink Eyelet Bush 21mm | 25.245 | 61.5978 | 2 | 2 | 8 | Fits to the cranked link on the anti-roll bar of the front suspension on VW T25s from 1979 to 1985 | 21mm | 251411045 |  |  | 5055676510259
Heritage | Volkswagen | Transporter Models | T25/T3 Type 2 (Vanagon) All Models (1979 - 1992) | Diesel Models |  | PFF85-1008-21H | Front Endlink Eyelet Bush 21mm | 25.245 | 61.5978 | 2 | 2 | 8 | Fits to the cranked link on the anti-roll bar of the front suspension on VW T25s from 1979 to 1985 | 21mm | 251411045 |  |  | 5055676549730
Road | Volkswagen | Transporter Models | T25/T3 Type 2 (Vanagon) All Models (1979 - 1992) | Diesel Models |  | PFF85-1008-23 | Front Endlink Eyelet Bush 23mm | 25.245 | 61.5978 | 2 | 2 | 8 | Fits to the straight link on the anti-roll bar of the front suspension on all VW T25s from 1985 to 1992 | 23mm | 251411045A |  |  | 5055676510266
Heritage | Volkswagen | Transporter Models | T25/T3 Type 2 (Vanagon) All Models (1979 - 1992) | Diesel Models |  | PFF85-1008-23H | Front Endlink Eyelet Bush 23mm | 25.245 | 61.5978 | 2 | 2 | 8 | Fits to the straight link on the anti-roll bar of the front suspension on all VW T25s from 1985 to 1992 | 23mm | 251411045A |  |  | 5055676549747
Road | Volkswagen | Transporter Models | T25/T3 Type 2 (Vanagon) All Models (1979 - 1992) | Diesel Models |  | PFF85-1021 | Front Bump Stop 65mm | 44.715 | 109.1046 | 2 | 2 | 23 | PFF85-1021 replaces the original shortened (discontinued) version of the original bump stop and fits in the same way, allowing you to reuse your original dust cover. Made in our Yellow 70A durometer material and featuring an internally bonded washer for support, they are a durable and longer-lasting replacement, perfect for the demands presented with road and off-road driving. Recommended to be used with Front Damper Ring Bush PFF85-1022. | 65mm | 251411123B | 251411123E |  | 5055676543066
Road | Volkswagen | Transporter Models | T25/T3 Type 2 (Vanagon) All Models (1979 - 1992) | Diesel Models |  | PFF85-1021-82 | Front Bump Stop 82mm | 47.96 | 117.0224 | 2 | 2 | 23 | PFF85-1021-82 Front Bump Stop is 82mm in length as fitted to most passenger-carrying T3 such as the Kombi, Caravelle and Westfalia campers and fits in the same way, allowing you to reuse your original dust cover. Made in our Yellow 70A durometer material and featuring an internally bonded washer for support, they are a durable and longer-lasting replacement, perfect for the demands presented with road and off-road driving. Recommended to be used with Front Damper Ring Bush PFF85-1022. | 82mm | 251411123B |  |  | 5055676562166
Heritage | Volkswagen | Transporter Models | T25/T3 Type 2 (Vanagon) All Models (1979 - 1992) | Diesel Models |  | PFF85-1021-82H | Front Bump Stop 82mm | 47.96 | 117.0224 | 2 | 2 | 23 | PFF85-1021-82H Front Bump Stop is 82mm in length as fitted to most passenger-carrying T3 such as the Kombi, Caravelle and Westfalia campers and fits in the same way, allowing you to reuse your original dust cover. Made in our Grey 70A durometer material and featuring an internally bonded washer for support, they are a durable and longer-lasting replacement, perfect for the demands presented with road and off-road driving. Recommended to be used with Front Damper Ring Bush PFF85-1022. | 82mm | 251411123B |  |  | 5055676562173
Road | Volkswagen | Transporter Models | T25/T3 Type 2 (Vanagon) All Models (1979 - 1992) | Diesel Models |  | PFF85-1021-88 | Front Bump Stop 88mm | 48.609 | 118.606 | 2 | 2 | 23 | PFF85-1021-88 Front Bump Stop is 88mm in length as fitted to single and double-cab commercial vehicles and fits in the same way, allowing you to reuse your original dust cover. Made in our Yellow 70A durometer material and featuring an internally bonded washer for support, they are a durable and longer-lasting replacement, perfect for the demands presented with road and off-road driving. Recommended to be used with Front Damper Ring Bush PFF85-1022. | 88mm | 251411123E |  |  | 5055676562180
Heritage | Volkswagen | Transporter Models | T25/T3 Type 2 (Vanagon) All Models (1979 - 1992) | Diesel Models |  | PFF85-1021-88H | Front Bump Stop 88mm | 48.609 | 118.606 | 2 | 2 | 23 | PFF85-1021-88H Front Bump Stop is 88mm in length as fitted to single and double-cab commercial vehicles and fits in the same way, allowing you to reuse your original dust cover. Made in our Grey 70A durometer material and featuring an internally bonded washer for support, they are a durable and longer-lasting replacement, perfect for the demands presented with road and off-road driving. Recommended to be used with Front Damper Ring Bush PFF85-1022. | 88mm | 251411123E |  |  | 5055676562197
Heritage | Volkswagen | Transporter Models | T25/T3 Type 2 (Vanagon) All Models (1979 - 1992) | Diesel Models |  | PFF85-1021H | Front Bump Stop 65mm | 44.715 | 109.1046 | 2 | 2 | 23 | PFF85-1021 replaces the original shortened (discontinued) version of the original bump stop and fits in the same way, allowing you to reuse your original dust cover. Made in our Grey 70A durometer material and featuring an internally bonded washer for support, they are a durable and longer-lasting replacement, perfect for the demands presented with road and off-road driving. Recommended to be used with Front Damper Ring Bush PFF85-1022. | 65mm | 251411123B | 251411123E |  | 5055676553126
Road | Volkswagen | Transporter Models | T25/T3 Type 2 (Vanagon) All Models (1979 - 1992) | Diesel Models |  | PFR85-1011 | Rear Trailing Arm To Chassis Bush | 38.874 | 189.7051 | 4 | 4 | 11 | Fits inner and outer bushes |  | 251501131A |  |  | 5055676510280
Heritage | Volkswagen | Transporter Models | T25/T3 Type 2 (Vanagon) All Models (1979 - 1992) | Diesel Models |  | PFR85-1011H | Rear Trailing Arm To Chassis Bush | 38.874 | 189.7051 | 4 | 4 | 11 | Fits inner and outer bushes |  | 251501131A |  |  | 5055676549754
Road | Volkswagen | Transporter Models | T25/T3 Type 2 (Vanagon) All Models (1979 - 1992) | Diesel Models |  | PFR85-1016 | Gearbox Mounting Bush | 59.642 | 72.7632 | 1 | 1 | 15 | PFR85-1016 fits all diesel, automatic and 1.9DG / 2.1 petrol-engined models. Use PFR85-1015 for all other petrol models. |  | 251 399 201 K | 251 399 201 L |  | 5055676514516
Heritage | Volkswagen | Transporter Models | T25/T3 Type 2 (Vanagon) All Models (1979 - 1992) | Diesel Models |  | PFR85-1016H | Gearbox Mounting Bush | 59.642 | 72.7632 | 1 | 1 | 15 | PFR85-1016 fits all diesel, automatic and 1.9DG / 2.1 petrol-engined models. Use PFR85-1015 for all other petrol models. |  | 251 399 201 K | 251 399 201 L |  | 5055676549761
Road | Volkswagen | Transporter Models | T25/T3 Type 2 (Vanagon) All Models (1979 - 1992) | Petrol Models | 1.6, 1.9, 2.0 Automatic Models | PF85-1022 | Front Damper Ring Bush | 20.702 | 50.5129 | 2 | 2 | 24 | Fits the upper position of the front damper on T3 vehicles where quantity per car: 2. Fits the lower position of the rear damper on T4 vehicles where quantity per car: 4. |  | 701513121 |  |  | 5055676543158
Heritage | Volkswagen | Transporter Models | T25/T3 Type 2 (Vanagon) All Models (1979 - 1992) | Petrol Models | 1.6, 1.9, 2.0 Automatic Models | PF85-1022H | Front Damper Ring Bush | 20.702 | 50.5129 | 2 | 2 | 24 | Fits the upper position of the front damper on T3 vehicles where quantity per car: 2. Fits the lower position of the rear damper on T4 vehicles where quantity per car: 4. |  | 701513121 |  |  | 5055676553133
Road | Volkswagen | Transporter Models | T25/T3 Type 2 (Vanagon) All Models (1979 - 1992) | Petrol Models | 1.6, 1.9, 2.0 Automatic Models | PF99-514-15 | PowerAlign Wheel Mounting Guide Pin | 30.437 | 37.1331 | 1 | 1 |  | Available singularly to suit a specific vehicle or as a handy 4-piece workshop kit, our new PowerAlign Wheel Mounting Guide Pins are designed to allow the safer mounting and easy alignment of heavy alloy wheels on most common cars to use lug bolts. The individual pins come supplied in a reusable twist tube and the 4-piece workshop kit is supplied with a steel storage case for pride of place in your toolbox.Simply thread the appropriate pin size into one of the bolt holes on the wheel hub. The wheel can then be lifted and placed on the guide pin, and easily slid into place on the hub; keeping the bolt holes aligned for other bolts to be inserted and tightened.This reduces the awkward and back-straining process of holding the wheel in place with one hand whilst lining up and threading in the first bolt; thus, reducing the risk, hassle, and strain of mounting wheels.Proven using simulated and real-world testing, the new mounting pins usehigh-strength CNC-machined AISI 303 Stainless Steel, some 50% stronger than plated mild steel, to ensure durability and resilience in a workshop environment, and are supplied with colour-coded 3D-printedprotective sleeves for ease of identificationandanodised 2011-T6 aluminium caps to absorb knocks and prevent damage to the wheel, unlike others on the market.Please clickhereto view all sizes available and fora wider-reaching application list in the form of anew user-friendly drop-down search function. |  | 9A700773300 |  |  | 5055676559104
Road | Volkswagen | Transporter Models | T25/T3 Type 2 (Vanagon) All Models (1979 - 1992) | Petrol Models | 1.6, 1.9, 2.0 Automatic Models | PFF85-1001 | Front Lower TCA Inner Bush | 39.523 | 96.4361 | 2 | 2 | 1 |  |  | 251407183 |  |  | 5055676510143
Heritage | Volkswagen | Transporter Models | T25/T3 Type 2 (Vanagon) All Models (1979 - 1992) | Petrol Models | 1.6, 1.9, 2.0 Automatic Models | PFF85-1001H | Front Lower TCA Inner Bush | 39.523 | 96.4361 | 2 | 2 | 1 |  |  | 251407183 |  |  | 5055676549631
Road | Volkswagen | Transporter Models | T25/T3 Type 2 (Vanagon) All Models (1979 - 1992) | Petrol Models | 1.6, 1.9, 2.0 Automatic Models | PFF85-1002 | Anti Roll Bar Mount Bush | 31.735 | 77.4334 | 2 | 2 | 2 |  |  | 411513121 |  |  | 5055676510150
Heritage | Volkswagen | Transporter Models | T25/T3 Type 2 (Vanagon) All Models (1979 - 1992) | Petrol Models | 1.6, 1.9, 2.0 Automatic Models | PFF85-1002H | Anti Roll Bar Mount Bush | 31.735 | 77.4334 | 2 | 2 | 2 |  |  | 411513121 |  |  | 5055676549648
Road | Volkswagen | Transporter Models | T25/T3 Type 2 (Vanagon) All Models (1979 - 1992) | Petrol Models | 1.6, 1.9, 2.0 Automatic Models | PFF85-1003 | Front Steering Rack Mount Bush | 29.139 | 142.1983 | 4 | 4 | 3 |  |  | 251419081 |  |  | 5055676510174
Heritage | Volkswagen | Transporter Models | T25/T3 Type 2 (Vanagon) All Models (1979 - 1992) | Petrol Models | 1.6, 1.9, 2.0 Automatic Models | PFF85-1003H | Front Steering Rack Mount Bush | 29.139 | 142.1983 | 4 | 4 | 3 |  |  | 251419081 |  |  | 5055676549655
Road | Volkswagen | Transporter Models | T25/T3 Type 2 (Vanagon) All Models (1979 - 1992) | Petrol Models | 1.6, 1.9, 2.0 Automatic Models | PFF85-1004 | Front Anti Roll Bar To Chassis Bush 21mm | 23.298 | 56.8471 | 2 | 2 | 4 | Please check anti roll bar diameter before ordering. | 21mm | 251411041 |  |  | 5055676510181
Road | Volkswagen | Transporter Models | T25/T3 Type 2 (Vanagon) All Models (1979 - 1992) | Petrol Models | 1.6, 1.9, 2.0 Automatic Models | PFF85-1004-19 | Front Anti Roll Bar To Chassis Bush 19mm | 23.298 | 56.8471 | 2 | 2 | 4 | Please check anti roll bar diameter before ordering. | 19mm | 251411041 |  |  | 5055676510198
Heritage | Volkswagen | Transporter Models | T25/T3 Type 2 (Vanagon) All Models (1979 - 1992) | Petrol Models | 1.6, 1.9, 2.0 Automatic Models | PFF85-1004-19H | Front Anti Roll Bar To Chassis Bush 19mm | 23.298 | 56.8471 | 2 | 2 | 4 | Please check anti roll bar diameter before ordering. | 19mm | 251411041 |  |  | 5055676549679
Heritage | Volkswagen | Transporter Models | T25/T3 Type 2 (Vanagon) All Models (1979 - 1992) | Petrol Models | 1.6, 1.9, 2.0 Automatic Models | PFF85-1004H | Front Anti Roll Bar To Chassis Bush 21mm | 23.298 | 56.8471 | 2 | 2 | 4 | Please check anti roll bar diameter before ordering. | 21mm | 251411041 |  |  | 5055676549662
Road | Volkswagen | Transporter Models | T25/T3 Type 2 (Vanagon) All Models (1979 - 1992) | Petrol Models | 1.6, 1.9, 2.0 Automatic Models | PFF85-1005 | Front Anti Roll Bar To Chassis Bush 21mm | 23.947 | 58.4307 | 2 | 2 | 4 | PFF85-1005 is for earlier vehicles only (1980-1985). Check anti roll bar diameter before ordering. | 21mm | 251411041 |  |  | 5055676510204
Road | Volkswagen | Transporter Models | T25/T3 Type 2 (Vanagon) All Models (1979 - 1992) | Petrol Models | 1.6, 1.9, 2.0 Automatic Models | PFF85-1005-23 | Front Anti Roll Bar To Chassis Bush 23mm | 24.596 | 60.0142 | 2 | 2 | 4 | PFF85-1005 is for earlier vehicles only (1980-1985). Check anti roll bar diameter before ordering. | 23mm | 251411041 |  |  | 5055676510211
Heritage | Volkswagen | Transporter Models | T25/T3 Type 2 (Vanagon) All Models (1979 - 1992) | Petrol Models | 1.6, 1.9, 2.0 Automatic Models | PFF85-1005-23H | Front Anti Roll Bar To Chassis Bush 23mm | 24.596 | 60.0142 | 2 | 2 | 4 | PFF85-1005 is for earlier vehicles only (1980-1985). Check anti roll bar diameter before ordering. | 23mm | 251411041 |  |  | 5055676549693
Heritage | Volkswagen | Transporter Models | T25/T3 Type 2 (Vanagon) All Models (1979 - 1992) | Petrol Models | 1.6, 1.9, 2.0 Automatic Models | PFF85-1005H | Front Anti Roll Bar To Chassis Bush 21mm | 23.947 | 58.4307 | 2 | 2 | 4 | PFF85-1005 is for earlier vehicles only (1980-1985). Check anti roll bar diameter before ordering. | 21mm | 251411041 |  |  | 5055676549686
Road | Volkswagen | Transporter Models | T25/T3 Type 2 (Vanagon) All Models (1979 - 1992) | Petrol Models | 1.6, 1.9, 2.0 Automatic Models | PFF85-1006 | Front Arm-Upper Inner Bush | 61.589 | 300.5543 | 4 | 4 | 6 |  |  | 251407077 |  |  | 5055676510228
Heritage | Volkswagen | Transporter Models | T25/T3 Type 2 (Vanagon) All Models (1979 - 1992) | Petrol Models | 1.6, 1.9, 2.0 Automatic Models | PFF85-1006H | Front Arm-Upper Inner Bush | 61.589 | 300.5543 | 4 | 4 | 6 |  |  | 251407077 |  |  | 5055676549709
Road | Volkswagen | Transporter Models | T25/T3 Type 2 (Vanagon) All Models (1979 - 1992) | Petrol Models | 1.6, 1.9, 2.0 Automatic Models | PFF85-1007 | Front Radius Rod Bush | 72.622 | 177.1977 | 2 | 2 | 7 |  |  | 251407179 | 251407175 |  | 5055676510235
Heritage | Volkswagen | Transporter Models | T25/T3 Type 2 (Vanagon) All Models (1979 - 1992) | Petrol Models | 1.6, 1.9, 2.0 Automatic Models | PFF85-1007H | Front Radius Rod Bush | 72.622 | 177.1977 | 2 | 2 | 7 |  |  | 251407179 | 251407175 |  | 5055676549716
Road | Volkswagen | Transporter Models | T25/T3 Type 2 (Vanagon) All Models (1979 - 1992) | Petrol Models | 1.6, 1.9, 2.0 Automatic Models | PFF85-1008-19 | Front Endlink Eyelet Bush 19mm | 25.245 | 61.5978 | 2 | 2 | 8 | Fits VW T25s from 1986 to 1992 | 19mm | 251411045B |  |  | 5055676510242
Heritage | Volkswagen | Transporter Models | T25/T3 Type 2 (Vanagon) All Models (1979 - 1992) | Petrol Models | 1.6, 1.9, 2.0 Automatic Models | PFF85-1008-19H | Front Endlink Eyelet Bush 19mm | 25.245 | 61.5978 | 2 | 2 | 8 | Fits VW T25s from 1986 to 1992 | 19mm | 251411045B |  |  | 5055676549723
Road | Volkswagen | Transporter Models | T25/T3 Type 2 (Vanagon) All Models (1979 - 1992) | Petrol Models | 1.6, 1.9, 2.0 Automatic Models | PFF85-1008-21 | Front Endlink Eyelet Bush 21mm | 25.245 | 61.5978 | 2 | 2 | 8 | Fits to the cranked link on the anti-roll bar of the front suspension on VW T25s from 1979 to 1985 | 21mm | 251411045 |  |  | 5055676510259
Heritage | Volkswagen | Transporter Models | T25/T3 Type 2 (Vanagon) All Models (1979 - 1992) | Petrol Models | 1.6, 1.9, 2.0 Automatic Models | PFF85-1008-21H | Front Endlink Eyelet Bush 21mm | 25.245 | 61.5978 | 2 | 2 | 8 | Fits to the cranked link on the anti-roll bar of the front suspension on VW T25s from 1979 to 1985 | 21mm | 251411045 |  |  | 5055676549730
Road | Volkswagen | Transporter Models | T25/T3 Type 2 (Vanagon) All Models (1979 - 1992) | Petrol Models | 1.6, 1.9, 2.0 Automatic Models | PFF85-1008-23 | Front Endlink Eyelet Bush 23mm | 25.245 | 61.5978 | 2 | 2 | 8 | Fits to the straight link on the anti-roll bar of the front suspension on all VW T25s from 1985 to 1992 | 23mm | 251411045A |  |  | 5055676510266
Heritage | Volkswagen | Transporter Models | T25/T3 Type 2 (Vanagon) All Models (1979 - 1992) | Petrol Models | 1.6, 1.9, 2.0 Automatic Models | PFF85-1008-23H | Front Endlink Eyelet Bush 23mm | 25.245 | 61.5978 | 2 | 2 | 8 | Fits to the straight link on the anti-roll bar of the front suspension on all VW T25s from 1985 to 1992 | 23mm | 251411045A |  |  | 5055676549747
Road | Volkswagen | Transporter Models | T25/T3 Type 2 (Vanagon) All Models (1979 - 1992) | Petrol Models | 1.6, 1.9, 2.0 Automatic Models | PFF85-1021 | Front Bump Stop 65mm | 44.715 | 109.1046 | 2 | 2 | 23 | PFF85-1021 replaces the original shortened (discontinued) version of the original bump stop and fits in the same way, allowing you to reuse your original dust cover. Made in our Yellow 70A durometer material and featuring an internally bonded washer for support, they are a durable and longer-lasting replacement, perfect for the demands presented with road and off-road driving. Recommended to be used with Front Damper Ring Bush PFF85-1022. | 65mm | 251411123B | 251411123E |  | 5055676543066
Road | Volkswagen | Transporter Models | T25/T3 Type 2 (Vanagon) All Models (1979 - 1992) | Petrol Models | 1.6, 1.9, 2.0 Automatic Models | PFF85-1021-82 | Front Bump Stop 82mm | 47.96 | 117.0224 | 2 | 2 | 23 | PFF85-1021-82 Front Bump Stop is 82mm in length as fitted to most passenger-carrying T3 such as the Kombi, Caravelle and Westfalia campers and fits in the same way, allowing you to reuse your original dust cover. Made in our Yellow 70A durometer material and featuring an internally bonded washer for support, they are a durable and longer-lasting replacement, perfect for the demands presented with road and off-road driving. Recommended to be used with Front Damper Ring Bush PFF85-1022. | 82mm | 251411123B |  |  | 5055676562166
Heritage | Volkswagen | Transporter Models | T25/T3 Type 2 (Vanagon) All Models (1979 - 1992) | Petrol Models | 1.6, 1.9, 2.0 Automatic Models | PFF85-1021-82H | Front Bump Stop 82mm | 47.96 | 117.0224 | 2 | 2 | 23 | PFF85-1021-82H Front Bump Stop is 82mm in length as fitted to most passenger-carrying T3 such as the Kombi, Caravelle and Westfalia campers and fits in the same way, allowing you to reuse your original dust cover. Made in our Grey 70A durometer material and featuring an internally bonded washer for support, they are a durable and longer-lasting replacement, perfect for the demands presented with road and off-road driving. Recommended to be used with Front Damper Ring Bush PFF85-1022. | 82mm | 251411123B |  |  | 5055676562173
Road | Volkswagen | Transporter Models | T25/T3 Type 2 (Vanagon) All Models (1979 - 1992) | Petrol Models | 1.6, 1.9, 2.0 Automatic Models | PFF85-1021-88 | Front Bump Stop 88mm | 48.609 | 118.606 | 2 | 2 | 23 | PFF85-1021-88 Front Bump Stop is 88mm in length as fitted to single and double-cab commercial vehicles and fits in the same way, allowing you to reuse your original dust cover. Made in our Yellow 70A durometer material and featuring an internally bonded washer for support, they are a durable and longer-lasting replacement, perfect for the demands presented with road and off-road driving. Recommended to be used with Front Damper Ring Bush PFF85-1022. | 88mm | 251411123E |  |  | 5055676562180
Heritage | Volkswagen | Transporter Models | T25/T3 Type 2 (Vanagon) All Models (1979 - 1992) | Petrol Models | 1.6, 1.9, 2.0 Automatic Models | PFF85-1021-88H | Front Bump Stop 88mm | 48.609 | 118.606 | 2 | 2 | 23 | PFF85-1021-88H Front Bump Stop is 88mm in length as fitted to single and double-cab commercial vehicles and fits in the same way, allowing you to reuse your original dust cover. Made in our Grey 70A durometer material and featuring an internally bonded washer for support, they are a durable and longer-lasting replacement, perfect for the demands presented with road and off-road driving. Recommended to be used with Front Damper Ring Bush PFF85-1022. | 88mm | 251411123E |  |  | 5055676562197
Heritage | Volkswagen | Transporter Models | T25/T3 Type 2 (Vanagon) All Models (1979 - 1992) | Petrol Models | 1.6, 1.9, 2.0 Automatic Models | PFF85-1021H | Front Bump Stop 65mm | 44.715 | 109.1046 | 2 | 2 | 23 | PFF85-1021 replaces the original shortened (discontinued) version of the original bump stop and fits in the same way, allowing you to reuse your original dust cover. Made in our Grey 70A durometer material and featuring an internally bonded washer for support, they are a durable and longer-lasting replacement, perfect for the demands presented with road and off-road driving. Recommended to be used with Front Damper Ring Bush PFF85-1022. | 65mm | 251411123B | 251411123E |  | 5055676553126
Road | Volkswagen | Transporter Models | T25/T3 Type 2 (Vanagon) All Models (1979 - 1992) | Petrol Models | 1.6, 1.9, 2.0 Automatic Models | PFR85-1011 | Rear Trailing Arm To Chassis Bush | 38.874 | 189.7051 | 4 | 4 | 11 | Fits inner and outer bushes |  | 251501131A |  |  | 5055676510280
Heritage | Volkswagen | Transporter Models | T25/T3 Type 2 (Vanagon) All Models (1979 - 1992) | Petrol Models | 1.6, 1.9, 2.0 Automatic Models | PFR85-1011H | Rear Trailing Arm To Chassis Bush | 38.874 | 189.7051 | 4 | 4 | 11 | Fits inner and outer bushes |  | 251501131A |  |  | 5055676549754
Road | Volkswagen | Transporter Models | T25/T3 Type 2 (Vanagon) All Models (1979 - 1992) | Petrol Models | 1.6, 1.9, 2.0 Automatic Models | PFR85-1016 | Gearbox Mounting Bush | 59.642 | 72.7632 | 1 | 1 | 15 | PFR85-1016 fits all diesel, automatic and 1.9DG / 2.1 petrol-engined models. Use PFR85-1015 for all other petrol models. |  | 251 399 201 K | 251 399 201 L |  | 5055676514516
Heritage | Volkswagen | Transporter Models | T25/T3 Type 2 (Vanagon) All Models (1979 - 1992) | Petrol Models | 1.6, 1.9, 2.0 Automatic Models | PFR85-1016H | Gearbox Mounting Bush | 59.642 | 72.7632 | 1 | 1 | 15 | PFR85-1016 fits all diesel, automatic and 1.9DG / 2.1 petrol-engined models. Use PFR85-1015 for all other petrol models. |  | 251 399 201 K | 251 399 201 L |  | 5055676549761
Road | Volkswagen | Transporter Models | T25/T3 Type 2 (Vanagon) All Models (1979 - 1992) | Petrol Models | 1.6, 1.9, 2.0 Manual Models | PF85-1022 | Front Damper Ring Bush | 20.702 | 50.5129 | 2 | 2 | 24 | Fits the upper position of the front damper on T3 vehicles where quantity per car: 2. Fits the lower position of the rear damper on T4 vehicles where quantity per car: 4. |  | 701513121 |  |  | 5055676543158
Heritage | Volkswagen | Transporter Models | T25/T3 Type 2 (Vanagon) All Models (1979 - 1992) | Petrol Models | 1.6, 1.9, 2.0 Manual Models | PF85-1022H | Front Damper Ring Bush | 20.702 | 50.5129 | 2 | 2 | 24 | Fits the upper position of the front damper on T3 vehicles where quantity per car: 2. Fits the lower position of the rear damper on T4 vehicles where quantity per car: 4. |  | 701513121 |  |  | 5055676553133
Road | Volkswagen | Transporter Models | T25/T3 Type 2 (Vanagon) All Models (1979 - 1992) | Petrol Models | 1.6, 1.9, 2.0 Manual Models | PF99-514-15 | PowerAlign Wheel Mounting Guide Pin | 30.437 | 37.1331 | 1 | 1 |  | Available singularly to suit a specific vehicle or as a handy 4-piece workshop kit, our new PowerAlign Wheel Mounting Guide Pins are designed to allow the safer mounting and easy alignment of heavy alloy wheels on most common cars to use lug bolts. The individual pins come supplied in a reusable twist tube and the 4-piece workshop kit is supplied with a steel storage case for pride of place in your toolbox.Simply thread the appropriate pin size into one of the bolt holes on the wheel hub. The wheel can then be lifted and placed on the guide pin, and easily slid into place on the hub; keeping the bolt holes aligned for other bolts to be inserted and tightened.This reduces the awkward and back-straining process of holding the wheel in place with one hand whilst lining up and threading in the first bolt; thus, reducing the risk, hassle, and strain of mounting wheels.Proven using simulated and real-world testing, the new mounting pins usehigh-strength CNC-machined AISI 303 Stainless Steel, some 50% stronger than plated mild steel, to ensure durability and resilience in a workshop environment, and are supplied with colour-coded 3D-printedprotective sleeves for ease of identificationandanodised 2011-T6 aluminium caps to absorb knocks and prevent damage to the wheel, unlike others on the market.Please clickhereto view all sizes available and fora wider-reaching application list in the form of anew user-friendly drop-down search function. |  | 9A700773300 |  |  | 5055676559104
Road | Volkswagen | Transporter Models | T25/T3 Type 2 (Vanagon) All Models (1979 - 1992) | Petrol Models | 1.6, 1.9, 2.0 Manual Models | PFF85-1001 | Front Lower TCA Inner Bush | 39.523 | 96.4361 | 2 | 2 | 1 |  |  | 251407183 |  |  | 5055676510143
Heritage | Volkswagen | Transporter Models | T25/T3 Type 2 (Vanagon) All Models (1979 - 1992) | Petrol Models | 1.6, 1.9, 2.0 Manual Models | PFF85-1001H | Front Lower TCA Inner Bush | 39.523 | 96.4361 | 2 | 2 | 1 |  |  | 251407183 |  |  | 5055676549631
Road | Volkswagen | Transporter Models | T25/T3 Type 2 (Vanagon) All Models (1979 - 1992) | Petrol Models | 1.6, 1.9, 2.0 Manual Models | PFF85-1002 | Anti Roll Bar Mount Bush | 31.735 | 77.4334 | 2 | 2 | 2 |  |  | 411513121 |  |  | 5055676510150
Heritage | Volkswagen | Transporter Models | T25/T3 Type 2 (Vanagon) All Models (1979 - 1992) | Petrol Models | 1.6, 1.9, 2.0 Manual Models | PFF85-1002H | Anti Roll Bar Mount Bush | 31.735 | 77.4334 | 2 | 2 | 2 |  |  | 411513121 |  |  | 5055676549648
Road | Volkswagen | Transporter Models | T25/T3 Type 2 (Vanagon) All Models (1979 - 1992) | Petrol Models | 1.6, 1.9, 2.0 Manual Models | PFF85-1003 | Front Steering Rack Mount Bush | 29.139 | 142.1983 | 4 | 4 | 3 |  |  | 251419081 |  |  | 5055676510174
Heritage | Volkswagen | Transporter Models | T25/T3 Type 2 (Vanagon) All Models (1979 - 1992) | Petrol Models | 1.6, 1.9, 2.0 Manual Models | PFF85-1003H | Front Steering Rack Mount Bush | 29.139 | 142.1983 | 4 | 4 | 3 |  |  | 251419081 |  |  | 5055676549655
Road | Volkswagen | Transporter Models | T25/T3 Type 2 (Vanagon) All Models (1979 - 1992) | Petrol Models | 1.6, 1.9, 2.0 Manual Models | PFF85-1004 | Front Anti Roll Bar To Chassis Bush 21mm | 23.298 | 56.8471 | 2 | 2 | 4 | Please check anti roll bar diameter before ordering. | 21mm | 251411041 |  |  | 5055676510181
Road | Volkswagen | Transporter Models | T25/T3 Type 2 (Vanagon) All Models (1979 - 1992) | Petrol Models | 1.6, 1.9, 2.0 Manual Models | PFF85-1004-19 | Front Anti Roll Bar To Chassis Bush 19mm | 23.298 | 56.8471 | 2 | 2 | 4 | Please check anti roll bar diameter before ordering. | 19mm | 251411041 |  |  | 5055676510198
Heritage | Volkswagen | Transporter Models | T25/T3 Type 2 (Vanagon) All Models (1979 - 1992) | Petrol Models | 1.6, 1.9, 2.0 Manual Models | PFF85-1004-19H | Front Anti Roll Bar To Chassis Bush 19mm | 23.298 | 56.8471 | 2 | 2 | 4 | Please check anti roll bar diameter before ordering. | 19mm | 251411041 |  |  | 5055676549679
Heritage | Volkswagen | Transporter Models | T25/T3 Type 2 (Vanagon) All Models (1979 - 1992) | Petrol Models | 1.6, 1.9, 2.0 Manual Models | PFF85-1004H | Front Anti Roll Bar To Chassis Bush 21mm | 23.298 | 56.8471 | 2 | 2 | 4 | Please check anti roll bar diameter before ordering. | 21mm | 251411041 |  |  | 5055676549662
Road | Volkswagen | Transporter Models | T25/T3 Type 2 (Vanagon) All Models (1979 - 1992) | Petrol Models | 1.6, 1.9, 2.0 Manual Models | PFF85-1005 | Front Anti Roll Bar To Chassis Bush 21mm | 23.947 | 58.4307 | 2 | 2 | 4 | PFF85-1005 is for earlier vehicles only (1980-1985). Check anti roll bar diameter before ordering. | 21mm | 251411041 |  |  | 5055676510204
Road | Volkswagen | Transporter Models | T25/T3 Type 2 (Vanagon) All Models (1979 - 1992) | Petrol Models | 1.6, 1.9, 2.0 Manual Models | PFF85-1005-23 | Front Anti Roll Bar To Chassis Bush 23mm | 24.596 | 60.0142 | 2 | 2 | 4 | PFF85-1005 is for earlier vehicles only (1980-1985). Check anti roll bar diameter before ordering. | 23mm | 251411041 |  |  | 5055676510211
Heritage | Volkswagen | Transporter Models | T25/T3 Type 2 (Vanagon) All Models (1979 - 1992) | Petrol Models | 1.6, 1.9, 2.0 Manual Models | PFF85-1005-23H | Front Anti Roll Bar To Chassis Bush 23mm | 24.596 | 60.0142 | 2 | 2 | 4 | PFF85-1005 is for earlier vehicles only (1980-1985). Check anti roll bar diameter before ordering. | 23mm | 251411041 |  |  | 5055676549693
Heritage | Volkswagen | Transporter Models | T25/T3 Type 2 (Vanagon) All Models (1979 - 1992) | Petrol Models | 1.6, 1.9, 2.0 Manual Models | PFF85-1005H | Front Anti Roll Bar To Chassis Bush 21mm | 23.947 | 58.4307 | 2 | 2 | 4 | PFF85-1005 is for earlier vehicles only (1980-1985). Check anti roll bar diameter before ordering. | 21mm | 251411041 |  |  | 5055676549686
Road | Volkswagen | Transporter Models | T25/T3 Type 2 (Vanagon) All Models (1979 - 1992) | Petrol Models | 1.6, 1.9, 2.0 Manual Models | PFF85-1006 | Front Arm-Upper Inner Bush | 61.589 | 300.5543 | 4 | 4 | 6 |  |  | 251407077 |  |  | 5055676510228
Heritage | Volkswagen | Transporter Models | T25/T3 Type 2 (Vanagon) All Models (1979 - 1992) | Petrol Models | 1.6, 1.9, 2.0 Manual Models | PFF85-1006H | Front Arm-Upper Inner Bush | 61.589 | 300.5543 | 4 | 4 | 6 |  |  | 251407077 |  |  | 5055676549709
Road | Volkswagen | Transporter Models | T25/T3 Type 2 (Vanagon) All Models (1979 - 1992) | Petrol Models | 1.6, 1.9, 2.0 Manual Models | PFF85-1007 | Front Radius Rod Bush | 72.622 | 177.1977 | 2 | 2 | 7 |  |  | 251407179 | 251407175 |  | 5055676510235
Heritage | Volkswagen | Transporter Models | T25/T3 Type 2 (Vanagon) All Models (1979 - 1992) | Petrol Models | 1.6, 1.9, 2.0 Manual Models | PFF85-1007H | Front Radius Rod Bush | 72.622 | 177.1977 | 2 | 2 | 7 |  |  | 251407179 | 251407175 |  | 5055676549716
Road | Volkswagen | Transporter Models | T25/T3 Type 2 (Vanagon) All Models (1979 - 1992) | Petrol Models | 1.6, 1.9, 2.0 Manual Models | PFF85-1008-19 | Front Endlink Eyelet Bush 19mm | 25.245 | 61.5978 | 2 | 2 | 8 | Fits VW T25s from 1986 to 1992 | 19mm | 251411045B |  |  | 5055676510242
Heritage | Volkswagen | Transporter Models | T25/T3 Type 2 (Vanagon) All Models (1979 - 1992) | Petrol Models | 1.6, 1.9, 2.0 Manual Models | PFF85-1008-19H | Front Endlink Eyelet Bush 19mm | 25.245 | 61.5978 | 2 | 2 | 8 | Fits VW T25s from 1986 to 1992 | 19mm | 251411045B |  |  | 5055676549723
Road | Volkswagen | Transporter Models | T25/T3 Type 2 (Vanagon) All Models (1979 - 1992) | Petrol Models | 1.6, 1.9, 2.0 Manual Models | PFF85-1008-21 | Front Endlink Eyelet Bush 21mm | 25.245 | 61.5978 | 2 | 2 | 8 | Fits to the cranked link on the anti-roll bar of the front suspension on VW T25s from 1979 to 1985 | 21mm | 251411045 |  |  | 5055676510259
Heritage | Volkswagen | Transporter Models | T25/T3 Type 2 (Vanagon) All Models (1979 - 1992) | Petrol Models | 1.6, 1.9, 2.0 Manual Models | PFF85-1008-21H | Front Endlink Eyelet Bush 21mm | 25.245 | 61.5978 | 2 | 2 | 8 | Fits to the cranked link on the anti-roll bar of the front suspension on VW T25s from 1979 to 1985 | 21mm | 251411045 |  |  | 5055676549730
Road | Volkswagen | Transporter Models | T25/T3 Type 2 (Vanagon) All Models (1979 - 1992) | Petrol Models | 1.6, 1.9, 2.0 Manual Models | PFF85-1008-23 | Front Endlink Eyelet Bush 23mm | 25.245 | 61.5978 | 2 | 2 | 8 | Fits to the straight link on the anti-roll bar of the front suspension on all VW T25s from 1985 to 1992 | 23mm | 251411045A |  |  | 5055676510266
Heritage | Volkswagen | Transporter Models | T25/T3 Type 2 (Vanagon) All Models (1979 - 1992) | Petrol Models | 1.6, 1.9, 2.0 Manual Models | PFF85-1008-23H | Front Endlink Eyelet Bush 23mm | 25.245 | 61.5978 | 2 | 2 | 8 | Fits to the straight link on the anti-roll bar of the front suspension on all VW T25s from 1985 to 1992 | 23mm | 251411045A |  |  | 5055676549747
Road | Volkswagen | Transporter Models | T25/T3 Type 2 (Vanagon) All Models (1979 - 1992) | Petrol Models | 1.6, 1.9, 2.0 Manual Models | PFF85-1021 | Front Bump Stop 65mm | 44.715 | 109.1046 | 2 | 2 | 23 | PFF85-1021 replaces the original shortened (discontinued) version of the original bump stop and fits in the same way, allowing you to reuse your original dust cover. Made in our Yellow 70A durometer material and featuring an internally bonded washer for support, they are a durable and longer-lasting replacement, perfect for the demands presented with road and off-road driving. Recommended to be used with Front Damper Ring Bush PFF85-1022. | 65mm | 251411123B | 251411123E |  | 5055676543066
Road | Volkswagen | Transporter Models | T25/T3 Type 2 (Vanagon) All Models (1979 - 1992) | Petrol Models | 1.6, 1.9, 2.0 Manual Models | PFF85-1021-82 | Front Bump Stop 82mm | 47.96 | 117.0224 | 2 | 2 | 23 | PFF85-1021-82 Front Bump Stop is 82mm in length as fitted to most passenger-carrying T3 such as the Kombi, Caravelle and Westfalia campers and fits in the same way, allowing you to reuse your original dust cover. Made in our Yellow 70A durometer material and featuring an internally bonded washer for support, they are a durable and longer-lasting replacement, perfect for the demands presented with road and off-road driving. Recommended to be used with Front Damper Ring Bush PFF85-1022. | 82mm | 251411123B |  |  | 5055676562166
Heritage | Volkswagen | Transporter Models | T25/T3 Type 2 (Vanagon) All Models (1979 - 1992) | Petrol Models | 1.6, 1.9, 2.0 Manual Models | PFF85-1021-82H | Front Bump Stop 82mm | 47.96 | 117.0224 | 2 | 2 | 23 | PFF85-1021-82H Front Bump Stop is 82mm in length as fitted to most passenger-carrying T3 such as the Kombi, Caravelle and Westfalia campers and fits in the same way, allowing you to reuse your original dust cover. Made in our Grey 70A durometer material and featuring an internally bonded washer for support, they are a durable and longer-lasting replacement, perfect for the demands presented with road and off-road driving. Recommended to be used with Front Damper Ring Bush PFF85-1022. | 82mm | 251411123B |  |  | 5055676562173
Road | Volkswagen | Transporter Models | T25/T3 Type 2 (Vanagon) All Models (1979 - 1992) | Petrol Models | 1.6, 1.9, 2.0 Manual Models | PFF85-1021-88 | Front Bump Stop 88mm | 48.609 | 118.606 | 2 | 2 | 23 | PFF85-1021-88 Front Bump Stop is 88mm in length as fitted to single and double-cab commercial vehicles and fits in the same way, allowing you to reuse your original dust cover. Made in our Yellow 70A durometer material and featuring an internally bonded washer for support, they are a durable and longer-lasting replacement, perfect for the demands presented with road and off-road driving. Recommended to be used with Front Damper Ring Bush PFF85-1022. | 88mm | 251411123E |  |  | 5055676562180
Heritage | Volkswagen | Transporter Models | T25/T3 Type 2 (Vanagon) All Models (1979 - 1992) | Petrol Models | 1.6, 1.9, 2.0 Manual Models | PFF85-1021-88H | Front Bump Stop 88mm | 48.609 | 118.606 | 2 | 2 | 23 | PFF85-1021-88H Front Bump Stop is 88mm in length as fitted to single and double-cab commercial vehicles and fits in the same way, allowing you to reuse your original dust cover. Made in our Grey 70A durometer material and featuring an internally bonded washer for support, they are a durable and longer-lasting replacement, perfect for the demands presented with road and off-road driving. Recommended to be used with Front Damper Ring Bush PFF85-1022. | 88mm | 251411123E |  |  | 5055676562197
Heritage | Volkswagen | Transporter Models | T25/T3 Type 2 (Vanagon) All Models (1979 - 1992) | Petrol Models | 1.6, 1.9, 2.0 Manual Models | PFF85-1021H | Front Bump Stop 65mm | 44.715 | 109.1046 | 2 | 2 | 23 | PFF85-1021 replaces the original shortened (discontinued) version of the original bump stop and fits in the same way, allowing you to reuse your original dust cover. Made in our Grey 70A durometer material and featuring an internally bonded washer for support, they are a durable and longer-lasting replacement, perfect for the demands presented with road and off-road driving. Recommended to be used with Front Damper Ring Bush PFF85-1022. | 65mm | 251411123B | 251411123E |  | 5055676553126
Road | Volkswagen | Transporter Models | T25/T3 Type 2 (Vanagon) All Models (1979 - 1992) | Petrol Models | 1.6, 1.9, 2.0 Manual Models | PFR85-1011 | Rear Trailing Arm To Chassis Bush | 38.874 | 189.7051 | 4 | 4 | 11 | Fits inner and outer bushes |  | 251501131A |  |  | 5055676510280
Heritage | Volkswagen | Transporter Models | T25/T3 Type 2 (Vanagon) All Models (1979 - 1992) | Petrol Models | 1.6, 1.9, 2.0 Manual Models | PFR85-1011H | Rear Trailing Arm To Chassis Bush | 38.874 | 189.7051 | 4 | 4 | 11 | Fits inner and outer bushes |  | 251501131A |  |  | 5055676549754
Road | Volkswagen | Transporter Models | T25/T3 Type 2 (Vanagon) All Models (1979 - 1992) | Petrol Models | 1.6, 1.9, 2.0 Manual Models | PFR85-1015 | Gearbox Mounting Bush | 43.417 | 52.9687 | 1 | 1 | 15 | PFR85-1015 fits all petrol models except automatic transmissions and 2.1 petrol engines. Use PFR85-1016 for diesel, automatic and 1.9DG / 2.1 petrol-engined models. |  | 251 399 201 E |  |  | 5055676514509
Heritage | Volkswagen | Transporter Models | T25/T3 Type 2 (Vanagon) All Models (1979 - 1992) | Petrol Models | 1.6, 1.9, 2.0 Manual Models | PFR85-1015H | Gearbox Mounting Bush | 43.417 | 52.9687 | 1 | 1 | 15 | PFR85-1015 fits all petrol models except automatic transmissions and 2.1 petrol engines. Use PFR85-1016 for diesel, automatic and 1.9DG / 2.1 petrol-engined models. |  | 251 399 201 E |  |  | 5055676549778
Road | Volkswagen | Transporter Models | T25/T3 Type 2 (Vanagon) All Models (1979 - 1992) | Petrol Models | 1.6, 1.9, 2.0 Manual Models | PFR85-1016 | Gearbox Mounting Bush | 59.642 | 72.7632 | 1 | 1 | 15 | PFR85-1016 fits all diesel, automatic and 1.9DG / 2.1 petrol-engined models. Use PFR85-1015 for all other petrol models. |  | 251 399 201 K | 251 399 201 L |  | 5055676514516
Heritage | Volkswagen | Transporter Models | T25/T3 Type 2 (Vanagon) All Models (1979 - 1992) | Petrol Models | 1.6, 1.9, 2.0 Manual Models | PFR85-1016H | Gearbox Mounting Bush | 59.642 | 72.7632 | 1 | 1 | 15 | PFR85-1016 fits all diesel, automatic and 1.9DG / 2.1 petrol-engined models. Use PFR85-1015 for all other petrol models. |  | 251 399 201 K | 251 399 201 L |  | 5055676549761
Road | Volkswagen | Transporter Models | T25/T3 Type 2 (Vanagon) All Models (1979 - 1992) | Petrol Models | 2.1 Model | PF85-1022 | Front Damper Ring Bush | 20.702 | 50.5129 | 2 | 2 | 24 | Fits the upper position of the front damper on T3 vehicles where quantity per car: 2. Fits the lower position of the rear damper on T4 vehicles where quantity per car: 4. |  | 701513121 |  |  | 5055676543158
Heritage | Volkswagen | Transporter Models | T25/T3 Type 2 (Vanagon) All Models (1979 - 1992) | Petrol Models | 2.1 Model | PF85-1022H | Front Damper Ring Bush | 20.702 | 50.5129 | 2 | 2 | 24 | Fits the upper position of the front damper on T3 vehicles where quantity per car: 2. Fits the lower position of the rear damper on T4 vehicles where quantity per car: 4. |  | 701513121 |  |  | 5055676553133
Road | Volkswagen | Transporter Models | T25/T3 Type 2 (Vanagon) All Models (1979 - 1992) | Petrol Models | 2.1 Model | PF99-514-15 | PowerAlign Wheel Mounting Guide Pin | 30.437 | 37.1331 | 1 | 1 |  | Available singularly to suit a specific vehicle or as a handy 4-piece workshop kit, our new PowerAlign Wheel Mounting Guide Pins are designed to allow the safer mounting and easy alignment of heavy alloy wheels on most common cars to use lug bolts. The individual pins come supplied in a reusable twist tube and the 4-piece workshop kit is supplied with a steel storage case for pride of place in your toolbox.Simply thread the appropriate pin size into one of the bolt holes on the wheel hub. The wheel can then be lifted and placed on the guide pin, and easily slid into place on the hub; keeping the bolt holes aligned for other bolts to be inserted and tightened.This reduces the awkward and back-straining process of holding the wheel in place with one hand whilst lining up and threading in the first bolt; thus, reducing the risk, hassle, and strain of mounting wheels.Proven using simulated and real-world testing, the new mounting pins usehigh-strength CNC-machined AISI 303 Stainless Steel, some 50% stronger than plated mild steel, to ensure durability and resilience in a workshop environment, and are supplied with colour-coded 3D-printedprotective sleeves for ease of identificationandanodised 2011-T6 aluminium caps to absorb knocks and prevent damage to the wheel, unlike others on the market.Please clickhereto view all sizes available and fora wider-reaching application list in the form of anew user-friendly drop-down search function. |  | 9A700773300 |  |  | 5055676559104
Road | Volkswagen | Transporter Models | T25/T3 Type 2 (Vanagon) All Models (1979 - 1992) | Petrol Models | 2.1 Model | PFF85-1001 | Front Lower TCA Inner Bush | 39.523 | 96.4361 | 2 | 2 | 1 |  |  | 251407183 |  |  | 5055676510143
Heritage | Volkswagen | Transporter Models | T25/T3 Type 2 (Vanagon) All Models (1979 - 1992) | Petrol Models | 2.1 Model | PFF85-1001H | Front Lower TCA Inner Bush | 39.523 | 96.4361 | 2 | 2 | 1 |  |  | 251407183 |  |  | 5055676549631
Road | Volkswagen | Transporter Models | T25/T3 Type 2 (Vanagon) All Models (1979 - 1992) | Petrol Models | 2.1 Model | PFF85-1002 | Anti Roll Bar Mount Bush | 31.735 | 77.4334 | 2 | 2 | 2 |  |  | 411513121 |  |  | 5055676510150
Heritage | Volkswagen | Transporter Models | T25/T3 Type 2 (Vanagon) All Models (1979 - 1992) | Petrol Models | 2.1 Model | PFF85-1002H | Anti Roll Bar Mount Bush | 31.735 | 77.4334 | 2 | 2 | 2 |  |  | 411513121 |  |  | 5055676549648
Road | Volkswagen | Transporter Models | T25/T3 Type 2 (Vanagon) All Models (1979 - 1992) | Petrol Models | 2.1 Model | PFF85-1003 | Front Steering Rack Mount Bush | 29.139 | 142.1983 | 4 | 4 | 3 |  |  | 251419081 |  |  | 5055676510174
Heritage | Volkswagen | Transporter Models | T25/T3 Type 2 (Vanagon) All Models (1979 - 1992) | Petrol Models | 2.1 Model | PFF85-1003H | Front Steering Rack Mount Bush | 29.139 | 142.1983 | 4 | 4 | 3 |  |  | 251419081 |  |  | 5055676549655
Road | Volkswagen | Transporter Models | T25/T3 Type 2 (Vanagon) All Models (1979 - 1992) | Petrol Models | 2.1 Model | PFF85-1004 | Front Anti Roll Bar To Chassis Bush 21mm | 23.298 | 56.8471 | 2 | 2 | 4 | Please check anti roll bar diameter before ordering. | 21mm | 251411041 |  |  | 5055676510181
Road | Volkswagen | Transporter Models | T25/T3 Type 2 (Vanagon) All Models (1979 - 1992) | Petrol Models | 2.1 Model | PFF85-1004-19 | Front Anti Roll Bar To Chassis Bush 19mm | 23.298 | 56.8471 | 2 | 2 | 4 | Please check anti roll bar diameter before ordering. | 19mm | 251411041 |  |  | 5055676510198
Heritage | Volkswagen | Transporter Models | T25/T3 Type 2 (Vanagon) All Models (1979 - 1992) | Petrol Models | 2.1 Model | PFF85-1004-19H | Front Anti Roll Bar To Chassis Bush 19mm | 23.298 | 56.8471 | 2 | 2 | 4 | Please check anti roll bar diameter before ordering. | 19mm | 251411041 |  |  | 5055676549679
Heritage | Volkswagen | Transporter Models | T25/T3 Type 2 (Vanagon) All Models (1979 - 1992) | Petrol Models | 2.1 Model | PFF85-1004H | Front Anti Roll Bar To Chassis Bush 21mm | 23.298 | 56.8471 | 2 | 2 | 4 | Please check anti roll bar diameter before ordering. | 21mm | 251411041 |  |  | 5055676549662
Road | Volkswagen | Transporter Models | T25/T3 Type 2 (Vanagon) All Models (1979 - 1992) | Petrol Models | 2.1 Model | PFF85-1005 | Front Anti Roll Bar To Chassis Bush 21mm | 23.947 | 58.4307 | 2 | 2 | 4 | PFF85-1005 is for earlier vehicles only (1980-1985). Check anti roll bar diameter before ordering. | 21mm | 251411041 |  |  | 5055676510204
Road | Volkswagen | Transporter Models | T25/T3 Type 2 (Vanagon) All Models (1979 - 1992) | Petrol Models | 2.1 Model | PFF85-1005-23 | Front Anti Roll Bar To Chassis Bush 23mm | 24.596 | 60.0142 | 2 | 2 | 4 | PFF85-1005 is for earlier vehicles only (1980-1985). Check anti roll bar diameter before ordering. | 23mm | 251411041 |  |  | 5055676510211
Heritage | Volkswagen | Transporter Models | T25/T3 Type 2 (Vanagon) All Models (1979 - 1992) | Petrol Models | 2.1 Model | PFF85-1005-23H | Front Anti Roll Bar To Chassis Bush 23mm | 24.596 | 60.0142 | 2 | 2 | 4 | PFF85-1005 is for earlier vehicles only (1980-1985). Check anti roll bar diameter before ordering. | 23mm | 251411041 |  |  | 5055676549693
Heritage | Volkswagen | Transporter Models | T25/T3 Type 2 (Vanagon) All Models (1979 - 1992) | Petrol Models | 2.1 Model | PFF85-1005H | Front Anti Roll Bar To Chassis Bush 21mm | 23.947 | 58.4307 | 2 | 2 | 4 | PFF85-1005 is for earlier vehicles only (1980-1985). Check anti roll bar diameter before ordering. | 21mm | 251411041 |  |  | 5055676549686
Road | Volkswagen | Transporter Models | T25/T3 Type 2 (Vanagon) All Models (1979 - 1992) | Petrol Models | 2.1 Model | PFF85-1006 | Front Arm-Upper Inner Bush | 61.589 | 300.5543 | 4 | 4 | 6 |  |  | 251407077 |  |  | 5055676510228
Heritage | Volkswagen | Transporter Models | T25/T3 Type 2 (Vanagon) All Models (1979 - 1992) | Petrol Models | 2.1 Model | PFF85-1006H | Front Arm-Upper Inner Bush | 61.589 | 300.5543 | 4 | 4 | 6 |  |  | 251407077 |  |  | 5055676549709
Road | Volkswagen | Transporter Models | T25/T3 Type 2 (Vanagon) All Models (1979 - 1992) | Petrol Models | 2.1 Model | PFF85-1007 | Front Radius Rod Bush | 72.622 | 177.1977 | 2 | 2 | 7 |  |  | 251407179 | 251407175 |  | 5055676510235
Heritage | Volkswagen | Transporter Models | T25/T3 Type 2 (Vanagon) All Models (1979 - 1992) | Petrol Models | 2.1 Model | PFF85-1007H | Front Radius Rod Bush | 72.622 | 177.1977 | 2 | 2 | 7 |  |  | 251407179 | 251407175 |  | 5055676549716
Road | Volkswagen | Transporter Models | T25/T3 Type 2 (Vanagon) All Models (1979 - 1992) | Petrol Models | 2.1 Model | PFF85-1008-19 | Front Endlink Eyelet Bush 19mm | 25.245 | 61.5978 | 2 | 2 | 8 | Fits VW T25s from 1986 to 1992 | 19mm | 251411045B |  |  | 5055676510242
Heritage | Volkswagen | Transporter Models | T25/T3 Type 2 (Vanagon) All Models (1979 - 1992) | Petrol Models | 2.1 Model | PFF85-1008-19H | Front Endlink Eyelet Bush 19mm | 25.245 | 61.5978 | 2 | 2 | 8 | Fits VW T25s from 1986 to 1992 | 19mm | 251411045B |  |  | 5055676549723
Road | Volkswagen | Transporter Models | T25/T3 Type 2 (Vanagon) All Models (1979 - 1992) | Petrol Models | 2.1 Model | PFF85-1008-21 | Front Endlink Eyelet Bush 21mm | 25.245 | 61.5978 | 2 | 2 | 8 | Fits to the cranked link on the anti-roll bar of the front suspension on VW T25s from 1979 to 1985 | 21mm | 251411045 |  |  | 5055676510259
Heritage | Volkswagen | Transporter Models | T25/T3 Type 2 (Vanagon) All Models (1979 - 1992) | Petrol Models | 2.1 Model | PFF85-1008-21H | Front Endlink Eyelet Bush 21mm | 25.245 | 61.5978 | 2 | 2 | 8 | Fits to the cranked link on the anti-roll bar of the front suspension on VW T25s from 1979 to 1985 | 21mm | 251411045 |  |  | 5055676549730
Road | Volkswagen | Transporter Models | T25/T3 Type 2 (Vanagon) All Models (1979 - 1992) | Petrol Models | 2.1 Model | PFF85-1008-23 | Front Endlink Eyelet Bush 23mm | 25.245 | 61.5978 | 2 | 2 | 8 | Fits to the straight link on the anti-roll bar of the front suspension on all VW T25s from 1985 to 1992 | 23mm | 251411045A |  |  | 5055676510266
Heritage | Volkswagen | Transporter Models | T25/T3 Type 2 (Vanagon) All Models (1979 - 1992) | Petrol Models | 2.1 Model | PFF85-1008-23H | Front Endlink Eyelet Bush 23mm | 25.245 | 61.5978 | 2 | 2 | 8 | Fits to the straight link on the anti-roll bar of the front suspension on all VW T25s from 1985 to 1992 | 23mm | 251411045A |  |  | 5055676549747
Road | Volkswagen | Transporter Models | T25/T3 Type 2 (Vanagon) All Models (1979 - 1992) | Petrol Models | 2.1 Model | PFF85-1021 | Front Bump Stop 65mm | 44.715 | 109.1046 | 2 | 2 | 23 | PFF85-1021 replaces the original shortened (discontinued) version of the original bump stop and fits in the same way, allowing you to reuse your original dust cover. Made in our Yellow 70A durometer material and featuring an internally bonded washer for support, they are a durable and longer-lasting replacement, perfect for the demands presented with road and off-road driving. Recommended to be used with Front Damper Ring Bush PFF85-1022. | 65mm | 251411123B | 251411123E |  | 5055676543066
Road | Volkswagen | Transporter Models | T25/T3 Type 2 (Vanagon) All Models (1979 - 1992) | Petrol Models | 2.1 Model | PFF85-1021-82 | Front Bump Stop 82mm | 47.96 | 117.0224 | 2 | 2 | 23 | PFF85-1021-82 Front Bump Stop is 82mm in length as fitted to most passenger-carrying T3 such as the Kombi, Caravelle and Westfalia campers and fits in the same way, allowing you to reuse your original dust cover. Made in our Yellow 70A durometer material and featuring an internally bonded washer for support, they are a durable and longer-lasting replacement, perfect for the demands presented with road and off-road driving. Recommended to be used with Front Damper Ring Bush PFF85-1022. | 82mm | 251411123B |  |  | 5055676562166
Heritage | Volkswagen | Transporter Models | T25/T3 Type 2 (Vanagon) All Models (1979 - 1992) | Petrol Models | 2.1 Model | PFF85-1021-82H | Front Bump Stop 82mm | 47.96 | 117.0224 | 2 | 2 | 23 | PFF85-1021-82H Front Bump Stop is 82mm in length as fitted to most passenger-carrying T3 such as the Kombi, Caravelle and Westfalia campers and fits in the same way, allowing you to reuse your original dust cover. Made in our Grey 70A durometer material and featuring an internally bonded washer for support, they are a durable and longer-lasting replacement, perfect for the demands presented with road and off-road driving. Recommended to be used with Front Damper Ring Bush PFF85-1022. | 82mm | 251411123B |  |  | 5055676562173
Road | Volkswagen | Transporter Models | T25/T3 Type 2 (Vanagon) All Models (1979 - 1992) | Petrol Models | 2.1 Model | PFF85-1021-88 | Front Bump Stop 88mm | 48.609 | 118.606 | 2 | 2 | 23 | PFF85-1021-88 Front Bump Stop is 88mm in length as fitted to single and double-cab commercial vehicles and fits in the same way, allowing you to reuse your original dust cover. Made in our Yellow 70A durometer material and featuring an internally bonded washer for support, they are a durable and longer-lasting replacement, perfect for the demands presented with road and off-road driving. Recommended to be used with Front Damper Ring Bush PFF85-1022. | 88mm | 251411123E |  |  | 5055676562180
Heritage | Volkswagen | Transporter Models | T25/T3 Type 2 (Vanagon) All Models (1979 - 1992) | Petrol Models | 2.1 Model | PFF85-1021-88H | Front Bump Stop 88mm | 48.609 | 118.606 | 2 | 2 | 23 | PFF85-1021-88H Front Bump Stop is 88mm in length as fitted to single and double-cab commercial vehicles and fits in the same way, allowing you to reuse your original dust cover. Made in our Grey 70A durometer material and featuring an internally bonded washer for support, they are a durable and longer-lasting replacement, perfect for the demands presented with road and off-road driving. Recommended to be used with Front Damper Ring Bush PFF85-1022. | 88mm | 251411123E |  |  | 5055676562197
Heritage | Volkswagen | Transporter Models | T25/T3 Type 2 (Vanagon) All Models (1979 - 1992) | Petrol Models | 2.1 Model | PFF85-1021H | Front Bump Stop 65mm | 44.715 | 109.1046 | 2 | 2 | 23 | PFF85-1021 replaces the original shortened (discontinued) version of the original bump stop and fits in the same way, allowing you to reuse your original dust cover. Made in our Grey 70A durometer material and featuring an internally bonded washer for support, they are a durable and longer-lasting replacement, perfect for the demands presented with road and off-road driving. Recommended to be used with Front Damper Ring Bush PFF85-1022. | 65mm | 251411123B | 251411123E |  | 5055676553126
Road | Volkswagen | Transporter Models | T25/T3 Type 2 (Vanagon) All Models (1979 - 1992) | Petrol Models | 2.1 Model | PFR85-1011 | Rear Trailing Arm To Chassis Bush | 38.874 | 189.7051 | 4 | 4 | 11 | Fits inner and outer bushes |  | 251501131A |  |  | 5055676510280
Heritage | Volkswagen | Transporter Models | T25/T3 Type 2 (Vanagon) All Models (1979 - 1992) | Petrol Models | 2.1 Model | PFR85-1011H | Rear Trailing Arm To Chassis Bush | 38.874 | 189.7051 | 4 | 4 | 11 | Fits inner and outer bushes |  | 251501131A |  |  | 5055676549754
Road | Volkswagen | Transporter Models | T25/T3 Type 2 (Vanagon) All Models (1979 - 1992) | Petrol Models | 2.1 Model | PFR85-1016 | Gearbox Mounting Bush | 59.642 | 72.7632 | 1 | 1 | 15 | PFR85-1016 fits all diesel, automatic and 1.9DG / 2.1 petrol-engined models. Use PFR85-1015 for all other petrol models. |  | 251 399 201 K | 251 399 201 L |  | 5055676514516
Heritage | Volkswagen | Transporter Models | T25/T3 Type 2 (Vanagon) All Models (1979 - 1992) | Petrol Models | 2.1 Model | PFR85-1016H | Gearbox Mounting Bush | 59.642 | 72.7632 | 1 | 1 | 15 | PFR85-1016 fits all diesel, automatic and 1.9DG / 2.1 petrol-engined models. Use PFR85-1015 for all other petrol models. |  | 251 399 201 K | 251 399 201 L |  | 5055676549761
Road | Volkswagen | Transporter Models | T25/T3 Type 2 (Vanagon) All Models (1979 - 1992) | Syncro |  | PF85-1022 | Front Damper Ring Bush | 20.702 | 50.5129 | 2 | 2 | 24 | Fits the upper position of the front damper on T3 vehicles where quantity per car: 2. Fits the lower position of the rear damper on T4 vehicles where quantity per car: 4. |  | 701513121 |  |  | 5055676543158
Heritage | Volkswagen | Transporter Models | T25/T3 Type 2 (Vanagon) All Models (1979 - 1992) | Syncro |  | PF85-1022H | Front Damper Ring Bush | 20.702 | 50.5129 | 2 | 2 | 24 | Fits the upper position of the front damper on T3 vehicles where quantity per car: 2. Fits the lower position of the rear damper on T4 vehicles where quantity per car: 4. |  | 701513121 |  |  | 5055676553133
Road | Volkswagen | Transporter Models | T25/T3 Type 2 (Vanagon) All Models (1979 - 1992) | Syncro |  | PF99-514-15 | PowerAlign Wheel Mounting Guide Pin | 30.437 | 37.1331 | 1 | 1 |  | Available singularly to suit a specific vehicle or as a handy 4-piece workshop kit, our new PowerAlign Wheel Mounting Guide Pins are designed to allow the safer mounting and easy alignment of heavy alloy wheels on most common cars to use lug bolts. The individual pins come supplied in a reusable twist tube and the 4-piece workshop kit is supplied with a steel storage case for pride of place in your toolbox.Simply thread the appropriate pin size into one of the bolt holes on the wheel hub. The wheel can then be lifted and placed on the guide pin, and easily slid into place on the hub; keeping the bolt holes aligned for other bolts to be inserted and tightened.This reduces the awkward and back-straining process of holding the wheel in place with one hand whilst lining up and threading in the first bolt; thus, reducing the risk, hassle, and strain of mounting wheels.Proven using simulated and real-world testing, the new mounting pins usehigh-strength CNC-machined AISI 303 Stainless Steel, some 50% stronger than plated mild steel, to ensure durability and resilience in a workshop environment, and are supplied with colour-coded 3D-printedprotective sleeves for ease of identificationandanodised 2011-T6 aluminium caps to absorb knocks and prevent damage to the wheel, unlike others on the market.Please clickhereto view all sizes available and fora wider-reaching application list in the form of anew user-friendly drop-down search function. |  | 9A700773300 |  |  | 5055676559104
Road | Volkswagen | Transporter Models | T25/T3 Type 2 (Vanagon) All Models (1979 - 1992) | Syncro |  | PFF85-1001 | Front Lower TCA Inner Bush | 39.523 | 96.4361 | 2 | 2 | 1 |  |  | 251407183 |  |  | 5055676510143
Heritage | Volkswagen | Transporter Models | T25/T3 Type 2 (Vanagon) All Models (1979 - 1992) | Syncro |  | PFF85-1001H | Front Lower TCA Inner Bush | 39.523 | 96.4361 | 2 | 2 | 1 |  |  | 251407183 |  |  | 5055676549631
Road | Volkswagen | Transporter Models | T25/T3 Type 2 (Vanagon) All Models (1979 - 1992) | Syncro |  | PFF85-1002 | Anti Roll Bar Mount Bush | 31.735 | 77.4334 | 2 | 2 | 2 |  |  | 411513121 |  |  | 5055676510150
Heritage | Volkswagen | Transporter Models | T25/T3 Type 2 (Vanagon) All Models (1979 - 1992) | Syncro |  | PFF85-1002H | Anti Roll Bar Mount Bush | 31.735 | 77.4334 | 2 | 2 | 2 |  |  | 411513121 |  |  | 5055676549648
Road | Volkswagen | Transporter Models | T25/T3 Type 2 (Vanagon) All Models (1979 - 1992) | Syncro |  | PFF85-1003 | Front Steering Rack Mount Bush | 29.139 | 142.1983 | 4 | 4 | 3 |  |  | 251419081 |  |  | 5055676510174
Heritage | Volkswagen | Transporter Models | T25/T3 Type 2 (Vanagon) All Models (1979 - 1992) | Syncro |  | PFF85-1003H | Front Steering Rack Mount Bush | 29.139 | 142.1983 | 4 | 4 | 3 |  |  | 251419081 |  |  | 5055676549655
Road | Volkswagen | Transporter Models | T25/T3 Type 2 (Vanagon) All Models (1979 - 1992) | Syncro |  | PFF85-1004 | Front Anti Roll Bar To Chassis Bush 21mm | 23.298 | 56.8471 | 2 | 2 | 4 | Please check anti roll bar diameter before ordering. | 21mm | 251411041 |  |  | 5055676510181
Road | Volkswagen | Transporter Models | T25/T3 Type 2 (Vanagon) All Models (1979 - 1992) | Syncro |  | PFF85-1004-19 | Front Anti Roll Bar To Chassis Bush 19mm | 23.298 | 56.8471 | 2 | 2 | 4 | Please check anti roll bar diameter before ordering. | 19mm | 251411041 |  |  | 5055676510198
Heritage | Volkswagen | Transporter Models | T25/T3 Type 2 (Vanagon) All Models (1979 - 1992) | Syncro |  | PFF85-1004-19H | Front Anti Roll Bar To Chassis Bush 19mm | 23.298 | 56.8471 | 2 | 2 | 4 | Please check anti roll bar diameter before ordering. | 19mm | 251411041 |  |  | 5055676549679
Heritage | Volkswagen | Transporter Models | T25/T3 Type 2 (Vanagon) All Models (1979 - 1992) | Syncro |  | PFF85-1004H | Front Anti Roll Bar To Chassis Bush 21mm | 23.298 | 56.8471 | 2 | 2 | 4 | Please check anti roll bar diameter before ordering. | 21mm | 251411041 |  |  | 5055676549662
Road | Volkswagen | Transporter Models | T25/T3 Type 2 (Vanagon) All Models (1979 - 1992) | Syncro |  | PFF85-1005 | Front Anti Roll Bar To Chassis Bush 21mm | 23.947 | 58.4307 | 2 | 2 | 4 | PFF85-1005 is for earlier vehicles only (1980-1985). Check anti roll bar diameter before ordering. | 21mm | 251411041 |  |  | 5055676510204
Road | Volkswagen | Transporter Models | T25/T3 Type 2 (Vanagon) All Models (1979 - 1992) | Syncro |  | PFF85-1005-23 | Front Anti Roll Bar To Chassis Bush 23mm | 24.596 | 60.0142 | 2 | 2 | 4 | PFF85-1005 is for earlier vehicles only (1980-1985). Check anti roll bar diameter before ordering. | 23mm | 251411041 |  |  | 5055676510211
Heritage | Volkswagen | Transporter Models | T25/T3 Type 2 (Vanagon) All Models (1979 - 1992) | Syncro |  | PFF85-1005-23H | Front Anti Roll Bar To Chassis Bush 23mm | 24.596 | 60.0142 | 2 | 2 | 4 | PFF85-1005 is for earlier vehicles only (1980-1985). Check anti roll bar diameter before ordering. | 23mm | 251411041 |  |  | 5055676549693
Heritage | Volkswagen | Transporter Models | T25/T3 Type 2 (Vanagon) All Models (1979 - 1992) | Syncro |  | PFF85-1005H | Front Anti Roll Bar To Chassis Bush 21mm | 23.947 | 58.4307 | 2 | 2 | 4 | PFF85-1005 is for earlier vehicles only (1980-1985). Check anti roll bar diameter before ordering. | 21mm | 251411041 |  |  | 5055676549686
Road | Volkswagen | Transporter Models | T25/T3 Type 2 (Vanagon) All Models (1979 - 1992) | Syncro |  | PFF85-1006 | Front Arm-Upper Inner Bush | 61.589 | 300.5543 | 4 | 4 | 6 |  |  | 251407077 |  |  | 5055676510228
Heritage | Volkswagen | Transporter Models | T25/T3 Type 2 (Vanagon) All Models (1979 - 1992) | Syncro |  | PFF85-1006H | Front Arm-Upper Inner Bush | 61.589 | 300.5543 | 4 | 4 | 6 |  |  | 251407077 |  |  | 5055676549709
Road | Volkswagen | Transporter Models | T25/T3 Type 2 (Vanagon) All Models (1979 - 1992) | Syncro |  | PFF85-1008-19 | Front Endlink Eyelet Bush 19mm | 25.245 | 61.5978 | 2 | 2 | 8 | Fits VW T25s from 1986 to 1992 | 19mm | 251411045B |  |  | 5055676510242
Heritage | Volkswagen | Transporter Models | T25/T3 Type 2 (Vanagon) All Models (1979 - 1992) | Syncro |  | PFF85-1008-19H | Front Endlink Eyelet Bush 19mm | 25.245 | 61.5978 | 2 | 2 | 8 | Fits VW T25s from 1986 to 1992 | 19mm | 251411045B |  |  | 5055676549723
Road | Volkswagen | Transporter Models | T25/T3 Type 2 (Vanagon) All Models (1979 - 1992) | Syncro |  | PFF85-1008-21 | Front Endlink Eyelet Bush 21mm | 25.245 | 61.5978 | 2 | 2 | 8 | Fits to the cranked link on the anti-roll bar of the front suspension on VW T25s from 1979 to 1985 | 21mm | 251411045 |  |  | 5055676510259
Heritage | Volkswagen | Transporter Models | T25/T3 Type 2 (Vanagon) All Models (1979 - 1992) | Syncro |  | PFF85-1008-21H | Front Endlink Eyelet Bush 21mm | 25.245 | 61.5978 | 2 | 2 | 8 | Fits to the cranked link on the anti-roll bar of the front suspension on VW T25s from 1979 to 1985 | 21mm | 251411045 |  |  | 5055676549730
Road | Volkswagen | Transporter Models | T25/T3 Type 2 (Vanagon) All Models (1979 - 1992) | Syncro |  | PFF85-1008-23 | Front Endlink Eyelet Bush 23mm | 25.245 | 61.5978 | 2 | 2 | 8 | Fits to the straight link on the anti-roll bar of the front suspension on all VW T25s from 1985 to 1992 | 23mm | 251411045A |  |  | 5055676510266
Heritage | Volkswagen | Transporter Models | T25/T3 Type 2 (Vanagon) All Models (1979 - 1992) | Syncro |  | PFF85-1008-23H | Front Endlink Eyelet Bush 23mm | 25.245 | 61.5978 | 2 | 2 | 8 | Fits to the straight link on the anti-roll bar of the front suspension on all VW T25s from 1985 to 1992 | 23mm | 251411045A |  |  | 5055676549747
Road | Volkswagen | Transporter Models | T25/T3 Type 2 (Vanagon) All Models (1979 - 1992) | Syncro |  | PFF85-1009 | Front Radius Rod Bush | 72.622 | 177.1977 | 2 | 2 | 7 |  |  | 251407179 | 251407175 |  | 5055676517487
Heritage | Volkswagen | Transporter Models | T25/T3 Type 2 (Vanagon) All Models (1979 - 1992) | Syncro |  | PFF85-1009H | Front Radius Rod Bush | 72.622 | 177.1977 | 2 | 2 | 7 |  |  | 251407179 | 251407175 |  | 5055676549891
Road | Volkswagen | Transporter Models | T25/T3 Type 2 (Vanagon) All Models (1979 - 1992) | Syncro |  | PFF85-1021 | Front Bump Stop 65mm | 44.715 | 109.1046 | 2 | 2 | 23 | PFF85-1021 replaces the original shortened (discontinued) version of the original bump stop and fits in the same way, allowing you to reuse your original dust cover. Made in our Yellow 70A durometer material and featuring an internally bonded washer for support, they are a durable and longer-lasting replacement, perfect for the demands presented with road and off-road driving. Recommended to be used with Front Damper Ring Bush PFF85-1022. | 65mm | 251411123B | 251411123E |  | 5055676543066
Road | Volkswagen | Transporter Models | T25/T3 Type 2 (Vanagon) All Models (1979 - 1992) | Syncro |  | PFF85-1021-82 | Front Bump Stop 82mm | 47.96 | 117.0224 | 2 | 2 | 23 | PFF85-1021-82 Front Bump Stop is 82mm in length as fitted to most passenger-carrying T3 such as the Kombi, Caravelle and Westfalia campers and fits in the same way, allowing you to reuse your original dust cover. Made in our Yellow 70A durometer material and featuring an internally bonded washer for support, they are a durable and longer-lasting replacement, perfect for the demands presented with road and off-road driving. Recommended to be used with Front Damper Ring Bush PFF85-1022. | 82mm | 251411123B |  |  | 5055676562166
Heritage | Volkswagen | Transporter Models | T25/T3 Type 2 (Vanagon) All Models (1979 - 1992) | Syncro |  | PFF85-1021-82H | Front Bump Stop 82mm | 47.96 | 117.0224 | 2 | 2 | 23 | PFF85-1021-82H Front Bump Stop is 82mm in length as fitted to most passenger-carrying T3 such as the Kombi, Caravelle and Westfalia campers and fits in the same way, allowing you to reuse your original dust cover. Made in our Grey 70A durometer material and featuring an internally bonded washer for support, they are a durable and longer-lasting replacement, perfect for the demands presented with road and off-road driving. Recommended to be used with Front Damper Ring Bush PFF85-1022. | 82mm | 251411123B |  |  | 5055676562173
Road | Volkswagen | Transporter Models | T25/T3 Type 2 (Vanagon) All Models (1979 - 1992) | Syncro |  | PFF85-1021-88 | Front Bump Stop 88mm | 48.609 | 118.606 | 2 | 2 | 23 | PFF85-1021-88 Front Bump Stop is 88mm in length as fitted to single and double-cab commercial vehicles and fits in the same way, allowing you to reuse your original dust cover. Made in our Yellow 70A durometer material and featuring an internally bonded washer for support, they are a durable and longer-lasting replacement, perfect for the demands presented with road and off-road driving. Recommended to be used with Front Damper Ring Bush PFF85-1022. | 88mm | 251411123E |  |  | 5055676562180
Heritage | Volkswagen | Transporter Models | T25/T3 Type 2 (Vanagon) All Models (1979 - 1992) | Syncro |  | PFF85-1021-88H | Front Bump Stop 88mm | 48.609 | 118.606 | 2 | 2 | 23 | PFF85-1021-88H Front Bump Stop is 88mm in length as fitted to single and double-cab commercial vehicles and fits in the same way, allowing you to reuse your original dust cover. Made in our Grey 70A durometer material and featuring an internally bonded washer for support, they are a durable and longer-lasting replacement, perfect for the demands presented with road and off-road driving. Recommended to be used with Front Damper Ring Bush PFF85-1022. | 88mm | 251411123E |  |  | 5055676562197
Heritage | Volkswagen | Transporter Models | T25/T3 Type 2 (Vanagon) All Models (1979 - 1992) | Syncro |  | PFF85-1021H | Front Bump Stop 65mm | 44.715 | 109.1046 | 2 | 2 | 23 | PFF85-1021 replaces the original shortened (discontinued) version of the original bump stop and fits in the same way, allowing you to reuse your original dust cover. Made in our Grey 70A durometer material and featuring an internally bonded washer for support, they are a durable and longer-lasting replacement, perfect for the demands presented with road and off-road driving. Recommended to be used with Front Damper Ring Bush PFF85-1022. | 65mm | 251411123B | 251411123E |  | 5055676553126
Road | Volkswagen | Transporter Models | T25/T3 Type 2 (Vanagon) All Models (1979 - 1992) | Syncro |  | PFR85-1011 | Rear Trailing Arm To Chassis Bush | 38.874 | 189.7051 | 4 | 4 | 11 | Fits inner and outer bushes |  | 251501131A |  |  | 5055676510280
Heritage | Volkswagen | Transporter Models | T25/T3 Type 2 (Vanagon) All Models (1979 - 1992) | Syncro |  | PFR85-1011H | Rear Trailing Arm To Chassis Bush | 38.874 | 189.7051 | 4 | 4 | 11 | Fits inner and outer bushes |  | 251501131A |  |  | 5055676549754
Road | Volkswagen | Transporter Models | T25/T3 Type 2 (Vanagon) All Models (1979 - 1992) | Syncro |  | PFR85-1020KIT2 | Gearbox Mounting Bush Kit of 2 | 82.357 | 100.4755 | 1 | 1 | 22 | Kit fits T3 Syncro gearbox. For the Iltis you will need 2 kits one for the gearbox and one for the engine. PFR85-1020 KIT2 includes 4 polyurethane bushes and 2 stainless steel sleeves. |  | 183199381A | 701599381 |  | 5055676526878
Heritage | Volkswagen | Transporter Models | T25/T3 Type 2 (Vanagon) All Models (1979 - 1992) | Syncro |  | PFR85-1020KIT2H | Engine Mounting Bush Kit of 2 | 82.357 | 100.4755 | 1 | 1 | 22 | Kit fits T3 Syncro gearbox. For the Iltis you will need 2 kits one for the gearbox and one for the engine. PFR85-1020 KIT2 includes 4 polyurethane bushes and 2 stainless steel sleeves. |  | 701599381 | 183199381A |  | 5055676549907
Road | Volkswagen | Transporter Models | T25/T3 Type 2 (Vanagon) All Models (1979 - 1992) | Syncro |  | PFR85-1020KIT3 | Diff Mounting Bush Kit of 3 | 116.754 | 142.4399 | 1 | 1 | 21 | PFR85-1020KIT3 includes 6 polyurethane bushes and 3 stainless steel sleeves. This kit fits the T3 Syncro front diff, and the Iltis and T4 Syncro rear diff. |  | 701599381 | 183199381A |  | 5055676526885
Heritage | Volkswagen | Transporter Models | T25/T3 Type 2 (Vanagon) All Models (1979 - 1992) | Syncro |  | PFR85-1020KIT3H | Diff Mounting Bush Kit of 3 | 116.754 | 142.4399 | 1 | 1 | 21 | PFR85-1020KIT3 includes 6 polyurethane bushes and 3 stainless steel sleeves. This kit fits the T3 Syncro front diff, and the Iltis and T4 Syncro rear diff. |  | 701599381 | 183199381A |  | 5055676549914
Road | Volkswagen | Transporter Models | T4 Transporter (1990 - 2003) |  |  | PF85-1022 | Rear Damper Ring Bush | 20.702 | 101.0258 | 4 | 2 | 24 | Fits the upper position of the front damper on T3 vehicles where quantity per car: 2. Fits the lower position of the rear damper on T4 vehicles where quantity per car: 4. |  | 701513121 |  |  | 5055676543158
Heritage | Volkswagen | Transporter Models | T4 Transporter (1990 - 2003) |  |  | PF85-1022H | Rear Damper Ring Bush | 20.702 | 101.0258 | 4 | 2 | 24 | Fits the upper position of the front damper on T3 vehicles where quantity per car: 2. Fits the lower position of the rear damper on T4 vehicles where quantity per car: 4. |  | 701513121 |  |  | 5055676553133
Road | Volkswagen | Transporter Models | T4 Transporter (1990 - 2003) |  |  | PF99-514-15 | PowerAlign Wheel Mounting Guide Pin | 30.437 | 37.1331 | 1 | 1 |  | Available singularly to suit a specific vehicle or as a handy 4-piece workshop kit, our new PowerAlign Wheel Mounting Guide Pins are designed to allow the safer mounting and easy alignment of heavy alloy wheels on most common cars to use lug bolts. The individual pins come supplied in a reusable twist tube and the 4-piece workshop kit is supplied with a steel storage case for pride of place in your toolbox.Simply thread the appropriate pin size into one of the bolt holes on the wheel hub. The wheel can then be lifted and placed on the guide pin, and easily slid into place on the hub; keeping the bolt holes aligned for other bolts to be inserted and tightened.This reduces the awkward and back-straining process of holding the wheel in place with one hand whilst lining up and threading in the first bolt; thus, reducing the risk, hassle, and strain of mounting wheels.Proven using simulated and real-world testing, the new mounting pins usehigh-strength CNC-machined AISI 303 Stainless Steel, some 50% stronger than plated mild steel, to ensure durability and resilience in a workshop environment, and are supplied with colour-coded 3D-printedprotective sleeves for ease of identificationandanodised 2011-T6 aluminium caps to absorb knocks and prevent damage to the wheel, unlike others on the market.Please clickhereto view all sizes available and fora wider-reaching application list in the form of anew user-friendly drop-down search function. |  | 9A700773300 |  |  | 5055676559104
Road | Volkswagen | Transporter Models | T4 Transporter (1990 - 2003) |  |  | PFF85-1101 | Front Lower Arm Front Bush, upto 1996 | 36.278 | 88.5183 | 2 | 2 | 1 | Fits early vehicles up to 1996, fits into arms with a 32mm internal diameter. |  | 701407183 |  |  | 5055676518422
Heritage | Volkswagen | Transporter Models | T4 Transporter (1990 - 2003) |  |  | PFF85-1101H | Front Lower Arm Front Bush, upto 1996 | 36.278 | 88.5183 | 2 | 2 | 1 | Fits early vehicles up to 1996, fits into arms with a 32mm internal diameter. |  | 701407183 |  |  | 5055676561794
Road | Volkswagen | Transporter Models | T4 Transporter (1990 - 2003) |  |  | PFF85-1102 | Front Lower Arm Rear Bush | 54.45 | 132.858 | 2 | 2 | 2 |  |  | Arm = 7D0407151 | Bush = 7D0407140A |  | 5055676518545
Heritage | Volkswagen | Transporter Models | T4 Transporter (1990 - 2003) |  |  | PFF85-1102H | Front Lower Arm Rear Bush | 54.45 | 132.858 | 2 | 2 | 2 |  |  | Arm = 7D0407151 | Bush = 7D0407140A |  | 5055676561817
Road | Volkswagen | Transporter Models | T4 Transporter (1990 - 2003) |  |  | PFF85-1103-23 | Front Anti Roll Bar Mount Bush 23mm | 24.662 | 60.1753 | 2 | 2 | 3 | PFF85-1103-23 fits 23mm front anti roll bar from 1996 to 2004 | 23mm |  |  |  | 5055676518552
Heritage | Volkswagen | Transporter Models | T4 Transporter (1990 - 2003) |  |  | PFF85-1103-23H | Front Anti Roll Bar Mount Bush 23mm | 24.662 | 60.1753 | 2 | 2 | 3 | PFF85-1103-23 fits 23mm front anti roll bar from 1996 to 2004 | 23mm |  |  |  | 5055676561824
Road | Volkswagen | Transporter Models | T4 Transporter (1990 - 2003) |  |  | PFF85-1103-27 | Front Anti Roll Bar Mount Bush 27mm | 24.662 | 60.1753 | 2 | 2 | 3 | PFF85-1103-27 fits 27mm front anti roll bar all years | 27mm |  |  |  | 5055676518569
Heritage | Volkswagen | Transporter Models | T4 Transporter (1990 - 2003) |  |  | PFF85-1103-27H | Front Anti Roll Bar Mount Bush 27mm | 24.662 | 60.1753 | 2 | 2 | 3 | PFF85-1103-27 fits 27mm front anti roll bar all years | 27mm |  |  |  | 5055676561831
Road | Volkswagen | Transporter Models | T4 Transporter (1990 - 2003) |  |  | PFF85-1104-23 | Anti Roll Bar Mount Bush 23mm | 24.662 | 60.1753 | 2 | 2 | 3 | PFF85-1104-23 fits 23mm front anti roll bar from 1991 to 1996 | 23mm |  |  |  | 5055676518576
Heritage | Volkswagen | Transporter Models | T4 Transporter (1990 - 2003) |  |  | PFF85-1104-23H | Anti Roll Bar Mount Bush 23mm | 24.662 | 60.1753 | 2 | 2 | 3 | PFF85-1104-23 fits 23mm front anti roll bar from 1991 to 1996 | 23mm |  |  |  | 5055676561848
Road | Volkswagen | Transporter Models | T4 Transporter (1990 - 2003) |  |  | PFF85-1105 | Front Upper Arm Front Bush | 36.278 | 88.5183 | 2 | 2 | 5 | [5 empty] | 5055676518583
Heritage | Volkswagen | Transporter Models | T4 Transporter (1990 - 2003) |  |  | PFF85-1105H | Front Upper Arm Front Bush | 36.278 | 88.5183 | 2 | 2 | 5 | [5 empty] | 5055676561855
Road | Volkswagen | Transporter Models | T4 Transporter (1990 - 2003) |  |  | PFF85-1106 | Front Upper Arm Rear Bush | 35.629 | 86.9348 | 2 | 2 | 6 | [5 empty] | 5055676518590
Heritage | Volkswagen | Transporter Models | T4 Transporter (1990 - 2003) |  |  | PFF85-1106H | Front Upper Arm Rear Bush | 35.629 | 86.9348 | 2 | 2 | 6 | [5 empty] | 5055676561862
Road | Volkswagen | Transporter Models | T4 Transporter (1990 - 2003) |  |  | PFF85-1107 | Front Anti Roll Bar To Link Rod Bush 23mm | 24.596 | 60.0142 | 2 | 2 | 7 | PFF85-1107 not needed for 27mm it only fits 23mm diameter anti roll bars | 23mm |  |  |  | 5055676518606
Heritage | Volkswagen | Transporter Models | T4 Transporter (1990 - 2003) |  |  | PFF85-1107H | Front Anti Roll Bar To Link Rod Bush 23mm | 24.596 | 60.0142 | 2 | 2 | 7 | PFF85-1107 not needed for 27mm it only fits 23mm diameter anti roll bars | 23mm |  |  |  | 5055676561879
Road | Volkswagen | Transporter Models | T4 Transporter (1990 - 2003) |  |  | PFF85-1108 | Front Anti Roll Bar Link Rod To Arm Bush | 37.576 | 91.6854 | 2 | 2 | 8 | [5 empty] | 5055676518613
Heritage | Volkswagen | Transporter Models | T4 Transporter (1990 - 2003) |  |  | PFF85-1108H | Front Anti Roll Bar Link Rod To Arm Bush | 37.576 | 91.6854 | 2 | 2 | 8 | [5 empty] | 5055676561886
Road | Volkswagen | Transporter Models | T4 Transporter (1990 - 2003) |  |  | PFF85-1120-10 | Front Steering Rack Mount Bush 10mm Bolt | 29.139 | 142.1983 | 4 | 4 | 20 | PF85-1120-* Vehicles between 1991 & 1994 use either 8mm or 10mm bolts, please check, later vehicles use 10mm bolts. | 10mm bolt | 701419081A |  |  | 5055676518682
Heritage | Volkswagen | Transporter Models | T4 Transporter (1990 - 2003) |  |  | PFF85-1120-10H | Front Steering Rack Mount Bush 10mm Bolt | 29.139 | 142.1983 | 4 | 4 | 20 | PF85-1120-* Vehicles between 1991 & 1994 use either 8mm or 10mm bolts, please check, later vehicles use 10mm bolts. | 10mm bolt | 701419081A |  |  | 5055676561923
Road | Volkswagen | Transporter Models | T4 Transporter (1990 - 2003) |  |  | PFF85-1120-8 | Front Steering Rack Mount Bush 8mm Bolt | 29.139 | 142.1983 | 4 | 4 | 20 | PF85-1120-* Vehicles between 1991 & 1994 use either 8mm or 10mm bolts, please check, later vehicles use 10mm bolts. | 8mm bolt | 701419081 |  |  | 5055676518675
Heritage | Volkswagen | Transporter Models | T4 Transporter (1990 - 2003) |  |  | PFF85-1120-8H | Front Steering Rack Mount Bush 8mm Bolt | 29.139 | 142.1983 | 4 | 4 | 20 | PF85-1120-* Vehicles between 1991 & 1994 use either 8mm or 10mm bolts, please check, later vehicles use 10mm bolts. | 8mm bolt | 701419081 |  |  | 5055676561930
Road | Volkswagen | Transporter Models | T4 Transporter (1990 - 2003) |  |  | PFF85-1131 | Front Lower Arm Front Bush, from 1997 | 37.576 | 91.6854 | 2 | 2 | 1 | Fits later vehicles from 1997 to 2004, fits into arms with a 40mm internal diameter. |  | 7D0407183 |  |  | 5055676519290
Heritage | Volkswagen | Transporter Models | T4 Transporter (1990 - 2003) |  |  | PFF85-1131H | Front Lower Arm Front Bush, from 1997 | 37.576 | 91.6854 | 2 | 2 | 1 | Fits later vehicles from 1997 to 2004, fits into arms with a 40mm internal diameter. |  | 7D0407183 |  |  | 5055676561800
Road | Volkswagen | Transporter Models | T4 Transporter (1990 - 2003) |  |  | PFR85-1020KIT3 | Diff Mounting Bush Kit of 3 | 116.754 | 142.4399 | 1 | 1 | 21 | PFR85-1020KIT3 includes 6 polyurethane bushes and 3 stainless steel sleeves. This kit fits the T3 Syncro front diff, and the Iltis and T4 Syncro rear diff. |  | 701599381 | 183199381A |  | 5055676526885
Heritage | Volkswagen | Transporter Models | T4 Transporter (1990 - 2003) |  |  | PFR85-1020KIT3H | Diff Mounting Bush Kit of 3 | 116.754 | 142.4399 | 1 | 1 | 21 | PFR85-1020KIT3 includes 6 polyurethane bushes and 3 stainless steel sleeves. This kit fits the T3 Syncro front diff, and the Iltis and T4 Syncro rear diff. |  | 701599381 | 183199381A |  | 5055676549914
Road | Volkswagen | Transporter Models | T4 Transporter (1990 - 2003) |  |  | PFR85-1110 | Rear Trailing Arm Inner Bush To Chassis | 40.172 | 98.0197 | 2 | 2 | 10 |  |  | 251501131A |  |  | 5055676518620
Road | Volkswagen | Transporter Models | T4 Transporter (1990 - 2003) |  |  | PFR85-1110G | Rear Trailing Arm Inner Bush To Chassis, Adjustable | 55.099 | 134.4416 | 2 | 2 | 10 | PFR85-1110G Rear Trailing Arm Inner Bush Adjustable & PFR85-1111G Rear Trailing Arm Outer Bush Adjustable combine our stiffest Black 95A durometer polyurethane with our in-house CNC machined adjustable sleeves and supplied spanner for easy on-car toe adjustment. |  | 251501131A |  |  | 5055676557575
Heritage | Volkswagen | Transporter Models | T4 Transporter (1990 - 2003) |  |  | PFR85-1110H | Rear Trailing Arm Inner Bush To Chassis | 40.172 | 98.0197 | 2 | 2 | 10 |  |  | 251501131A |  |  | 5055676558992
Road | Volkswagen | Transporter Models | T4 Transporter (1990 - 2003) |  |  | PFR85-1111 | Rear Trailing Arm Outer Bush To Chassis | 40.172 | 98.0197 | 2 | 2 | 11 |  |  | 701501131 |  |  | 5055676518637
Road | Volkswagen | Transporter Models | T4 Transporter (1990 - 2003) |  |  | PFR85-1111G | Rear Trailing Arm Outer Bush To Chassis, Adjustable | 55.099 | 134.4416 | 2 | 2 | 11 | PFR85-1110G Rear Trailing Arm Inner Bush Adjustable & PFR85-1111G Rear Trailing Arm Outer Bush Adjustable combine our stiffest Black 95A durometer polyurethane with our in-house CNC machined adjustable sleeves and supplied spanner for easy on-car toe adjustment. |  | 251501131A |  |  | 5055676557582
Heritage | Volkswagen | Transporter Models | T4 Transporter (1990 - 2003) |  |  | PFR85-1111H | Rear Trailing Arm Outer Bush To Chassis | 40.172 | 98.0197 | 2 | 2 | 11 |  |  | 701501131 |  |  | 5055676561749
Road | Volkswagen | Transporter Models | T4 Transporter (1990 - 2003) |  |  | PFR85-1112-20 | Rear Anti Roll Bar Bush 20mm | 22.649 | 110.5271 | 4 | 4 | 12 | Please check anti roll bar size before ordering - VW part Nr 701511413 | 20mm |  |  |  | 5055676518651
Heritage | Volkswagen | Transporter Models | T4 Transporter (1990 - 2003) |  |  | PFR85-1112-20H | Rear Anti Roll Bar Bush 20mm | 22.649 | 110.5271 | 4 | 4 | 12 | Please check anti roll bar size before ordering - VW part Nr 701511413 | 20mm |  |  |  | 5055676561893
Road | Volkswagen | Transporter Models | T4 Transporter (1990 - 2003) |  |  | PFR85-1112-26 | Rear Anti Roll Bar Bush 26mm | 22.649 | 110.5271 | 4 | 4 | 12 | Please check anti roll bar size before ordering - VW part Nr 701511413 | 26mm |  |  |  | 5055676518644
Heritage | Volkswagen | Transporter Models | T4 Transporter (1990 - 2003) |  |  | PFR85-1112-26H | Rear Anti Roll Bar Bush 26mm | 22.649 | 110.5271 | 4 | 4 | 12 | Please check anti roll bar size before ordering - VW part Nr 701511413 | 26mm |  |  |  | 5055676561909
Road | Volkswagen | Transporter Models | T4 Transporter (1990 - 2003) |  |  | PFR85-1112-28 | Rear Anti Roll Bar Bush 28mm | 22 | 107.36 | 4 | 4 | 12 | Please check anti roll bar size before ordering. | 28mm | 701511413 |  |  | 5055676518668
Heritage | Volkswagen | Transporter Models | T4 Transporter (1990 - 2003) |  |  | PFR85-1112-28H | Rear Anti Roll Bar Bush 28mm | 22 | 107.36 | 4 | 4 | 12 | Please check anti roll bar size before ordering. | 28mm | 701511413 |  |  | 5055676561916
Road | Volkswagen | Transporter Models | T4 Transporter (1990 - 2003) |  |  | PFR85-1132-13-2 | Rear Spring Pad 13mm Set of 2 | 49.258 | 60.0948 | 1 | 1 | 32 | Can be used above or below spring. PFR85-1132-13 Rear Spring Pad 13mm is made using our Black 95A material and matches the same height as the OEM part, making it a direct replacement for your damaged and worn original rubber pads. For those wanting to lower their T4 even further, we also offer PFR85-1132-8 Rear Spring Pad 8mm, which allows for 5mm of lowering to be achieved. | 13mm | 7D0511147A | 7D0511139 |  | 5055676557711
Heritage | Volkswagen | Transporter Models | T4 Transporter (1990 - 2003) |  |  | PFR85-1132-13-2H | Rear Spring Pad 13mm Set of 2 | 49.258 | 60.0948 | 1 | 1 | 32 | Can be used above or below spring. PFR85-1132-13 Rear Spring Pad 13mm is made using our Black 95A material and matches the same height as the OEM part, making it a direct replacement for your damaged and worn original rubber pads. For those wanting to lower their T4 even further, we also offer PFR85-1132-8 Rear Spring Pad 8mm, which allows for 5mm of lowering to be achieved. | 13mm | 7D0511147A | 7D0511139 |  | 5055676561947
Road | Volkswagen | Transporter Models | T4 Transporter (1990 - 2003) |  |  | PFR85-1132-13-4 | Rear Spring Pad 13mm Set of 4 | 84.304 | 102.8509 | 1 | 1 | 32 | Can be used above or below spring. PFR85-1132-13 Rear Spring Pad 13mm is made using our Black 95A material and matches the same height as the OEM part, making it a direct replacement for your damaged and worn original rubber pads. For those wanting to lower their T4 even further, we also offer PFR85-1132-8 Rear Spring Pad 8mm, which allows for 5mm of lowering to be achieved. | 13mm | 7D0511147A | 7D0511139 |  | 5055676557735
Heritage | Volkswagen | Transporter Models | T4 Transporter (1990 - 2003) |  |  | PFR85-1132-13-4H | Rear Spring Pad 13mm Set of 4 | 84.304 | 102.8509 | 1 | 1 | 32 | Can be used above or below spring. PFR85-1132-13 Rear Spring Pad 13mm is made using our Black 95A material and matches the same height as the OEM part, making it a direct replacement for your damaged and worn original rubber pads. For those wanting to lower their T4 even further, we also offer PFR85-1132-8 Rear Spring Pad 8mm, which allows for 5mm of lowering to be achieved. | 13mm | 7D0511147A | 7D0511139 |  | 5055676561954
Road | Volkswagen | Transporter Models | T4 Transporter (1990 - 2003) |  |  | PFR85-1132-8-2 | Rear Spring Pad 8mm Set of 2 | 49.258 | 60.0948 | 1 | 1 | 32 | Can be used above or below spring. PFR85-1132-8 Rear Spring Pad 8mm is made using our Black 95A material and is for those wanting to lower their T4 by 5mm per spring pad. | 8mm | 7D0511147A | 7D0511139 |  | 5055676557728
Heritage | Volkswagen | Transporter Models | T4 Transporter (1990 - 2003) |  |  | PFR85-1132-8-2H | Rear Spring Pad 8mm Set of 2 | 49.258 | 60.0948 | 1 | 1 | 32 | Can be used above or below spring. PFR85-1132-8 Rear Spring Pad 8mm is made using our Black 95A material and is for those wanting to lower their T4 by 5mm per spring pad. | 8mm | 7D0511147A | 7D0511139 |  | 5055676561961
Road | Volkswagen | Transporter Models | T4 Transporter (1990 - 2003) |  |  | PFR85-1132-8-4 | Rear Spring Pad 8mm Set of 4 | 84.304 | 102.8509 | 1 | 1 | 32 | Can be used above or below spring. PFR85-1132-8 Rear Spring Pad 8mm is made using our Black 95A material and is for those wanting to lower their T4 by 5mm per spring pad. | 8mm | 7D0511147A | 7D0511139 |  | 5055676557742
Heritage | Volkswagen | Transporter Models | T4 Transporter (1990 - 2003) |  |  | PFR85-1132-8-4H | Rear Spring Pad 8mm Set of 4 | 84.304 | 102.8509 | 1 | 1 | 32 | Can be used above or below spring. PFR85-1132-8 Rear Spring Pad 8mm is made using our Black 95A material and is for those wanting to lower their T4 by 5mm per spring pad. | 8mm | 7D0511147A | 7D0511139 |  | 5055676561978
Road | Volkswagen | Transporter Models | T5 Transporter inc. 4Motion (2003-2015) |  |  | PF99-514-15 | PowerAlign Wheel Mounting Guide Pin | 30.437 | 37.1331 | 1 | 1 |  | Available singularly to suit a specific vehicle or as a handy 4-piece workshop kit, our new PowerAlign Wheel Mounting Guide Pins are designed to allow the safer mounting and easy alignment of heavy alloy wheels on most common cars to use lug bolts. The individual pins come supplied in a reusable twist tube and the 4-piece workshop kit is supplied with a steel storage case for pride of place in your toolbox.Simply thread the appropriate pin size into one of the bolt holes on the wheel hub. The wheel can then be lifted and placed on the guide pin, and easily slid into place on the hub; keeping the bolt holes aligned for other bolts to be inserted and tightened.This reduces the awkward and back-straining process of holding the wheel in place with one hand whilst lining up and threading in the first bolt; thus, reducing the risk, hassle, and strain of mounting wheels.Proven using simulated and real-world testing, the new mounting pins usehigh-strength CNC-machined AISI 303 Stainless Steel, some 50% stronger than plated mild steel, to ensure durability and resilience in a workshop environment, and are supplied with colour-coded 3D-printedprotective sleeves for ease of identificationandanodised 2011-T6 aluminium caps to absorb knocks and prevent damage to the wheel, unlike others on the market.Please clickhereto view all sizes available and fora wider-reaching application list in the form of anew user-friendly drop-down search function. |  | 9A700773300 |  |  | 5055676559104
Road | Volkswagen | Transporter Models | T5 Transporter inc. 4Motion (2003-2015) |  |  | PFA100-14 | PowerAlign Camber Bolt Kit (14mm) | 28.49 | 34.7578 | 1 | 1 |  | Our PowerAlign camber bolts replace the original upper bolt on suspension struts with a two-bolt fixing to the knuckle, one positioned above the other, allowing up to +/- 1.75 degrees of adjustment. This kit contains 2 camber bolts, tab washers and nuts. Why not add our Magnetic Camber Gauge to your tool kit so that you can make pit garage adjustments to your suspension using PowerAlign Camber Bolts? | 14mm |  |  |  | 5055676526700
Road | Volkswagen | Transporter Models | T5 Transporter inc. 4Motion (2003-2015) |  |  | PFF85-1301 | Front Arm Front Bush | 38.874 | 94.8526 | 2 | 2 | 1 | For a camber adjustable bush use PFF85-1301G. |  | 7H0407183 |  |  | 5055676526427
Black | Volkswagen | Transporter Models | T5 Transporter inc. 4Motion (2003-2015) |  |  | PFF85-1301BLK | Front Arm Front Bush | 38.874 | 94.8526 | 2 | 2 | 1 | For a camber adjustable bush use PFF85-1301GBLK. |  | 7H0407183 |  |  | 5055676526434
Road | Volkswagen | Transporter Models | T5 Transporter inc. 4Motion (2003-2015) |  |  | PFF85-1301G | Front Arm Front Bush, Camber Adjustable | 60.94 | 148.6936 | 2 | 2 | 1 | This bush allows +/- 0.75 degrees of camber adjustment. For a non adjustable bush use PFF85-1301. |  | 7H0407183 |  |  | 5055676526441
Black | Volkswagen | Transporter Models | T5 Transporter inc. 4Motion (2003-2015) |  |  | PFF85-1301GBLK | Front Arm Front Bush, Camber Adjustable | 60.94 | 148.6936 | 2 | 2 | 1 | This bush allows +/- 0.75 degrees of camber adjustment. For a non adjustable bush use PFF85-1301BLK. |  | 7H0407183 |  |  | 5055676526458
Road | Volkswagen | Transporter Models | T5 Transporter inc. 4Motion (2003-2015) |  |  | PFF85-1302 | Front Arm Rear Bush | 45.364 | 110.6882 | 2 | 2 | 2 | For a caster adjustable bush use PFF85-1302G. |  | 7H0407182A |  |  | 5055676526540
Black | Volkswagen | Transporter Models | T5 Transporter inc. 4Motion (2003-2015) |  |  | PFF85-1302BLK | Front Arm Rear Bush | 49.907 | 121.7731 | 2 | 2 | 2 | For a caster adjustable bush use PFF85-1302GBLK. |  | 7H0407182A |  |  | 5055676526557
Road | Volkswagen | Transporter Models | T5 Transporter inc. 4Motion (2003-2015) |  |  | PFF85-1302G | Front Arm Rear Bush, Caster Adjustable | 66.781 | 162.9456 | 2 | 2 | 2 | This bush allows +/- 0.6 degrees of caster adjustment. For a non adjustable bush use PFF85-1302. |  | 7H0407182A |  |  | 5055676527066
Black | Volkswagen | Transporter Models | T5 Transporter inc. 4Motion (2003-2015) |  |  | PFF85-1302GBLK | Front Arm Rear Bush, Caster Adjustable | 73.469 | 179.2644 | 2 | 2 | 2 | This bush allows +/- 0.6 degrees of caster adjustment. For a non adjustable bush use PFF85-1302BLK. |  | 7H0407182A |  |  | 5055676527073
Road | Volkswagen | Transporter Models | T5 Transporter inc. 4Motion (2003-2015) |  |  | PFF85-1303-22 | Front Anti Roll Bar Bush 22mm | 25.377 | 61.9199 | 2 | 2 | 3 |  | 22mm | Bush = 7H0411313 | Bar = 7H0411305D |  | 5055676526786
Black | Volkswagen | Transporter Models | T5 Transporter inc. 4Motion (2003-2015) |  |  | PFF85-1303-22BLK | Front Anti Roll Bar Bush 22mm | 28.49 | 69.5156 | 2 | 2 | 3 |  | 22mm | Bush = 7H0411313 | Bar = 7H0411305D |  | 5055676526816
Road | Volkswagen | Transporter Models | T5 Transporter inc. 4Motion (2003-2015) |  |  | PFF85-1303-23 | Front Anti Roll Bar Bush 23mm | 25.377 | 61.9199 | 2 | 2 | 3 |  | 23mm | Bush = 7H5411313A | Bar = 7H5411305E |  | 5055676526793
Black | Volkswagen | Transporter Models | T5 Transporter inc. 4Motion (2003-2015) |  |  | PFF85-1303-23BLK | Front Anti Roll Bar Bush 23mm | 28.49 | 69.5156 | 2 | 2 | 3 |  | 23mm | Bush = 7H5411313A | Bar = 7H5411305E |  | 5055676526823
Road | Volkswagen | Transporter Models | T5 Transporter inc. 4Motion (2003-2015) |  |  | PFF85-1303-25 | Front Anti Roll Bar Bush 25mm | 25.377 | 61.9199 | 2 | 2 | 3 |  | 25mm | Bush = 7H5411313B | Bar = 7H5411305F |  | 5055676526809
Black | Volkswagen | Transporter Models | T5 Transporter inc. 4Motion (2003-2015) |  |  | PFF85-1303-25BLK | Front Anti Roll Bar Bush 25mm | 28.49 | 69.5156 | 2 | 2 | 3 |  | 25mm | 7H0411313 |  |  | 5055676526830
Road | Volkswagen | Transporter Models | T5 Transporter inc. 4Motion (2003-2015) |  |  | PFR85-1310 | Rear Arm Outer Bush | 48.609 | 118.606 | 2 | 2 | 10 | For camber and toe adjustable bush use PFR85-1310G |  | 7H8501131 | 7H0501131A |  | 5055676527042
Black | Volkswagen | Transporter Models | T5 Transporter inc. 4Motion (2003-2015) |  |  | PFR85-1310BLK | Rear Arm Outer Bush | 53.482 | 130.4961 | 2 | 2 | 10 | For camber and toe adjustable bush use PFR85-1310GBLK |  | 7H8501131 | 7H0501131A |  | 5055676527059
Road | Volkswagen | Transporter Models | T5 Transporter inc. 4Motion (2003-2015) |  |  | PFR85-1310G | Rear Arm Outer Bush, Adjustable | 73.271 | 178.7812 | 2 | 2 | 10 | Allows adjustment of rear camber and toe, use with PFR85-1311G. Camber adjustment of +/- 1.0 degree when using both PFR85-1310G and PFR85-1311G bushes. For a non adjustable bush use PFR85-1310. |  | 7H8501131 | 7H0501131A |  | 5055676527028
Black | Volkswagen | Transporter Models | T5 Transporter inc. 4Motion (2003-2015) |  |  | PFR85-1310GBLK | Rear Arm Outer Bush, Adjustable | 80.608 | 196.6835 | 2 | 2 | 10 | Allows adjustment of rear camber and toe, use with PFR85-1311GBLK. Camber adjustment of +/- 1.0 degree when using both PFR85-1310GBLK and PFR85-1311GBLK bushes. For a non adjustable bush use PFR85-1310BLK. |  | 7H8501131 | 7H0501131A |  | 5055676527035
Road | Volkswagen | Transporter Models | T5 Transporter inc. 4Motion (2003-2015) |  |  | PFR85-1311 | Rear Arm Inner Bush | 55.099 | 134.4416 | 2 | 2 | 11 | For camber and toe adjustable bush use PFR85-1311G |  | 7H8501131 | 7H0501132A |  | 5055676527110
Black | Volkswagen | Transporter Models | T5 Transporter inc. 4Motion (2003-2015) |  |  | PFR85-1311BLK | Rear Arm Inner Bush | 60.621 | 147.9152 | 2 | 2 | 11 | For camber and toe adjustable bush use PFR85-1311GBLK |  | 7H8501131 | 7H0501132A |  | 5055676527127
Road | Volkswagen | Transporter Models | T5 Transporter inc. 4Motion (2003-2015) |  |  | PFR85-1311G | Rear Arm Inner Bush, Adjustable | 77.814 | 189.8662 | 2 | 2 | 11 | Allows adjustment of rear camber and toe, use with PFR85-1310G. Camber adjustment of +/- 1.0 degree when using both PFR85-1310G and PFR85-1311G bushes. For a non-adjustable bush use PFR85-1311. |  | 7H8501131 | 7H0501132A |  | 5055676527097
Black | Volkswagen | Transporter Models | T5 Transporter inc. 4Motion (2003-2015) |  |  | PFR85-1311GBLK | Rear Arm Inner Bush, Adjustable | 85.602 | 208.8689 | 2 | 2 | 11 | Allows adjustment of rear camber and toe, use with PFR85-1310GBLK. Camber adjustment of +/- 1.0 degree when using both PFR85-1310GBLK and PFR85-1311GBLK bushes. For a non-adjustable bush use PFR85-1311BLK. |  | 7H8501131 | 7H0501132A |  | 5055676527103
Road | Volkswagen | Transporter Models | T5 Transporter inc. 4Motion (2003-2015) |  |  | PFR85-1312-22 | Rear Anti Roll Bar Bush to Chassis 22mm | 25.377 | 61.9199 | 2 | 2 | 12 |  | 22mm |  |  |  | 5055676527288
Black | Volkswagen | Transporter Models | T5 Transporter inc. 4Motion (2003-2015) |  |  | PFR85-1312-22BLK | Rear Anti Roll Bar Bush to Chassis 22mm | 28.49 | 69.5156 | 2 | 2 | 12 |  | 22mm |  |  |  | 5055676527295
Road | Volkswagen | Transporter Models | T5 Transporter inc. 4Motion (2003-2015) |  |  | PFR85-1312-24 | Rear Anti Roll Bar Bush to Chassis 24mm | 25.377 | 61.9199 | 2 | 2 | 12 |  | 24mm |  |  |  | 5055676527301
Black | Volkswagen | Transporter Models | T5 Transporter inc. 4Motion (2003-2015) |  |  | PFR85-1312-24BLK | Rear Anti Roll Bar Bush to Chassis 24mm | 28.49 | 69.5156 | 2 | 2 | 12 |  | 24mm |  |  |  | 5055676527318
Road | Volkswagen | Transporter Models | T5 Transporter inc. 4Motion (2003-2015) |  |  | PFR85-1312-28 | Rear Anti Roll Bar Bush to Chassis 28mm | 25.377 | 61.9199 | 2 | 2 | 12 |  | 28mm |  |  |  | 5055676527325
Black | Volkswagen | Transporter Models | T5 Transporter inc. 4Motion (2003-2015) |  |  | PFR85-1312-28BLK | Rear Anti Roll Bar Bush to Chassis 28mm | 28.49 | 69.5156 | 2 | 2 | 12 |  | 28mm |  |  |  | 5055676527332
Road | Volkswagen | Transporter Models | T5 Transporter inc. 4Motion (2003-2015) |  |  | PFR85-1313-22 | Rear Anti Roll Bar Bush to Arm 22mm | 25.377 | 61.9199 | 2 | 2 | 13 |  | 22mm |  |  |  | 5055676527226
Black | Volkswagen | Transporter Models | T5 Transporter inc. 4Motion (2003-2015) |  |  | PFR85-1313-22BLK | Rear Anti Roll Bar Bush to Arm 22mm | 28.49 | 69.5156 | 2 | 2 | 13 |  | 22mm |  |  |  | 5055676527233
Road | Volkswagen | Transporter Models | T5 Transporter inc. 4Motion (2003-2015) |  |  | PFR85-1313-24 | Rear Anti Roll Bar Bush to Arm 24mm | 25.377 | 61.9199 | 2 | 2 | 13 |  | 24mm |  |  |  | 5055676527240
Black | Volkswagen | Transporter Models | T5 Transporter inc. 4Motion (2003-2015) |  |  | PFR85-1313-24BLK | Rear Anti Roll Bar Bush to Arm 24mm | 28.49 | 69.5156 | 2 | 2 | 13 |  | 24mm |  |  |  | 5055676527257
Road | Volkswagen | Transporter Models | T5 Transporter inc. 4Motion (2003-2015) |  |  | PFR85-1313-28 | Rear Anti Roll Bar Bush to Arm 28mm | 25.377 | 61.9199 | 2 | 2 | 13 |  | 28mm |  |  |  | 5055676527264
Black | Volkswagen | Transporter Models | T5 Transporter inc. 4Motion (2003-2015) |  |  | PFR85-1313-28BLK | Rear Anti Roll Bar Bush to Arm 28mm | 28.49 | 69.5156 | 2 | 2 | 13 |  | 28mm |  |  |  | 5055676527271
Road | Volkswagen | Transporter Models | T5 Transporter inc. 4Motion (2003-2015) |  |  | PFR85-1330 | Rear Lower Spring Isolator Pad | 24.596 | 60.0142 | 2 | 2 | 30 |  |  | 7E0511150B |  |  | 5055676553775
Road | Volkswagen | Transporter Models | T6 / 6.1 Transporter (2015 - ) |  |  | PF99-514-15 | PowerAlign Wheel Mounting Guide Pin | 30.437 | 37.1331 | 1 | 1 |  | Available singularly to suit a specific vehicle or as a handy 4-piece workshop kit, our new PowerAlign Wheel Mounting Guide Pins are designed to allow the safer mounting and easy alignment of heavy alloy wheels on most common cars to use lug bolts. The individual pins come supplied in a reusable twist tube and the 4-piece workshop kit is supplied with a steel storage case for pride of place in your toolbox.Simply thread the appropriate pin size into one of the bolt holes on the wheel hub. The wheel can then be lifted and placed on the guide pin, and easily slid into place on the hub; keeping the bolt holes aligned for other bolts to be inserted and tightened.This reduces the awkward and back-straining process of holding the wheel in place with one hand whilst lining up and threading in the first bolt; thus, reducing the risk, hassle, and strain of mounting wheels.Proven using simulated and real-world testing, the new mounting pins usehigh-strength CNC-machined AISI 303 Stainless Steel, some 50% stronger than plated mild steel, to ensure durability and resilience in a workshop environment, and are supplied with colour-coded 3D-printedprotective sleeves for ease of identificationandanodised 2011-T6 aluminium caps to absorb knocks and prevent damage to the wheel, unlike others on the market.Please clickhereto view all sizes available and fora wider-reaching application list in the form of anew user-friendly drop-down search function. |  | 9A700773300 |  |  | 5055676559104
Road | Volkswagen | Transporter Models | T6 / 6.1 Transporter (2015 - ) |  |  | PFF85-1301 | Front Arm Front Bush | 38.874 | 94.8526 | 2 | 2 | 1 | For a camber adjustable bush use PFF85-1301G. |  | 7H0407183 |  |  | 5055676526427
Black | Volkswagen | Transporter Models | T6 / 6.1 Transporter (2015 - ) |  |  | PFF85-1301BLK | Front Arm Front Bush | 38.874 | 94.8526 | 2 | 2 | 1 | For a camber adjustable bush use PFF85-1301GBLK. |  | 7H0407183 |  |  | 5055676526434
Road | Volkswagen | Transporter Models | T6 / 6.1 Transporter (2015 - ) |  |  | PFF85-1301G | Front Arm Front Bush, Camber Adjustable | 60.94 | 148.6936 | 2 | 2 | 1 | This bush allows +/- 0.75 degrees of camber adjustment. For a non adjustable bush use PFF85-1301. |  | 7H0407183 |  |  | 5055676526441
Black | Volkswagen | Transporter Models | T6 / 6.1 Transporter (2015 - ) |  |  | PFF85-1301GBLK | Front Arm Front Bush, Camber Adjustable | 60.94 | 148.6936 | 2 | 2 | 1 | This bush allows +/- 0.75 degrees of camber adjustment. For a non adjustable bush use PFF85-1301BLK. |  | 7H0407183 |  |  | 5055676526458
Road | Volkswagen | Transporter Models | T6 / 6.1 Transporter (2015 - ) |  |  | PFF85-1302 | Front Arm Rear Bush | 45.364 | 110.6882 | 2 | 2 | 2 | For a caster adjustable bush use PFF85-1302G. |  | 7H0407182A |  |  | 5055676526540
Black | Volkswagen | Transporter Models | T6 / 6.1 Transporter (2015 - ) |  |  | PFF85-1302BLK | Front Arm Rear Bush | 49.907 | 121.7731 | 2 | 2 | 2 | For a caster adjustable bush use PFF85-1302GBLK. |  | 7H0407182A |  |  | 5055676526557
Road | Volkswagen | Transporter Models | T6 / 6.1 Transporter (2015 - ) |  |  | PFF85-1302G | Front Arm Rear Bush, Caster Adjustable | 66.781 | 162.9456 | 2 | 2 | 2 | This bush allows +/- 0.6 degrees of caster adjustment. For a non adjustable bush use PFF85-1302. |  | 7H0407182A |  |  | 5055676527066
Black | Volkswagen | Transporter Models | T6 / 6.1 Transporter (2015 - ) |  |  | PFF85-1302GBLK | Front Arm Rear Bush, Caster Adjustable | 73.469 | 179.2644 | 2 | 2 | 2 | This bush allows +/- 0.6 degrees of caster adjustment. For a non adjustable bush use PFF85-1302BLK. |  | 7H0407182A |  |  | 5055676527073
Road | Volkswagen | Transporter Models | T6 / 6.1 Transporter (2015 - ) |  |  | PFF85-1303-22 | Front Anti Roll Bar Bush 22mm | 25.377 | 61.9199 | 2 | 2 | 3 |  | 22mm | Bush = 7H0411313 | Bar = 7H0411305D |  | 5055676526786
Black | Volkswagen | Transporter Models | T6 / 6.1 Transporter (2015 - ) |  |  | PFF85-1303-22BLK | Front Anti Roll Bar Bush 22mm | 28.49 | 69.5156 | 2 | 2 | 3 |  | 22mm | Bush = 7H0411313 | Bar = 7H0411305D |  | 5055676526816
Road | Volkswagen | Transporter Models | T6 / 6.1 Transporter (2015 - ) |  |  | PFF85-1303-23 | Front Anti Roll Bar Bush 23mm | 25.377 | 61.9199 | 2 | 2 | 3 |  | 23mm | Bush = 7H5411313A | Bar = 7H5411305E |  | 5055676526793
Black | Volkswagen | Transporter Models | T6 / 6.1 Transporter (2015 - ) |  |  | PFF85-1303-23BLK | Front Anti Roll Bar Bush 23mm | 28.49 | 69.5156 | 2 | 2 | 3 |  | 23mm | Bush = 7H5411313A | Bar = 7H5411305E |  | 5055676526823
Road | Volkswagen | Transporter Models | T6 / 6.1 Transporter (2015 - ) |  |  | PFF85-1303-25 | Front Anti Roll Bar Bush 25mm | 25.377 | 61.9199 | 2 | 2 | 3 |  | 25mm | Bush = 7H5411313B | Bar = 7H5411305F |  | 5055676526809
Black | Volkswagen | Transporter Models | T6 / 6.1 Transporter (2015 - ) |  |  | PFF85-1303-25BLK | Front Anti Roll Bar Bush 25mm | 28.49 | 69.5156 | 2 | 2 | 3 |  | 25mm | 7H0411313 |  |  | 5055676526830
Road | Volkswagen | Transporter Models | T6 / 6.1 Transporter (2015 - ) |  |  | PFR85-1310 | Rear Arm Outer Bush | 48.609 | 118.606 | 2 | 2 | 10 | For camber and toe adjustable bush use PFR85-1310G |  | 7H8501131 | 7H0501131A |  | 5055676527042
Black | Volkswagen | Transporter Models | T6 / 6.1 Transporter (2015 - ) |  |  | PFR85-1310BLK | Rear Arm Outer Bush | 53.482 | 130.4961 | 2 | 2 | 10 | For camber and toe adjustable bush use PFR85-1310GBLK |  | 7H8501131 | 7H0501131A |  | 5055676527059
Road | Volkswagen | Transporter Models | T6 / 6.1 Transporter (2015 - ) |  |  | PFR85-1310G | Rear Arm Outer Bush, Adjustable | 73.271 | 178.7812 | 2 | 2 | 10 | Allows adjustment of rear camber and toe, use with PFR85-1311G. Camber adjustment of +/- 1.0 degree when using both PFR85-1310G and PFR85-1311G bushes. For a non adjustable bush use PFR85-1310. |  | 7H8501131 | 7H0501131A |  | 5055676527028
Black | Volkswagen | Transporter Models | T6 / 6.1 Transporter (2015 - ) |  |  | PFR85-1310GBLK | Rear Arm Outer Bush, Adjustable | 80.608 | 196.6835 | 2 | 2 | 10 | Allows adjustment of rear camber and toe, use with PFR85-1311GBLK. Camber adjustment of +/- 1.0 degree when using both PFR85-1310GBLK and PFR85-1311GBLK bushes. For a non adjustable bush use PFR85-1310BLK. |  | 7H8501131 | 7H0501131A |  | 5055676527035
Road | Volkswagen | Transporter Models | T6 / 6.1 Transporter (2015 - ) |  |  | PFR85-1311 | Rear Arm Inner Bush | 55.099 | 134.4416 | 2 | 2 | 11 | For camber and toe adjustable bush use PFR85-1311G |  | 7H8501131 | 7H0501132A |  | 5055676527110
Black | Volkswagen | Transporter Models | T6 / 6.1 Transporter (2015 - ) |  |  | PFR85-1311BLK | Rear Arm Inner Bush | 60.621 | 147.9152 | 2 | 2 | 11 | For camber and toe adjustable bush use PFR85-1311GBLK |  | 7H8501131 | 7H0501132A |  | 5055676527127
Road | Volkswagen | Transporter Models | T6 / 6.1 Transporter (2015 - ) |  |  | PFR85-1311G | Rear Arm Inner Bush, Adjustable | 77.814 | 189.8662 | 2 | 2 | 11 | Allows adjustment of rear camber and toe, use with PFR85-1310G. Camber adjustment of +/- 1.0 degree when using both PFR85-1310G and PFR85-1311G bushes. For a non-adjustable bush use PFR85-1311. |  | 7H8501131 | 7H0501132A |  | 5055676527097
Black | Volkswagen | Transporter Models | T6 / 6.1 Transporter (2015 - ) |  |  | PFR85-1311GBLK | Rear Arm Inner Bush, Adjustable | 85.602 | 208.8689 | 2 | 2 | 11 | Allows adjustment of rear camber and toe, use with PFR85-1310GBLK. Camber adjustment of +/- 1.0 degree when using both PFR85-1310GBLK and PFR85-1311GBLK bushes. For a non-adjustable bush use PFR85-1311BLK. |  | 7H8501131 | 7H0501132A |  | 5055676527103
Road | Volkswagen | Transporter Models | T6 / 6.1 Transporter (2015 - ) |  |  | PFR85-1312-22 | Rear Anti Roll Bar Bush to Chassis 22mm | 25.377 | 61.9199 | 2 | 2 | 12 |  | 22mm |  |  |  | 5055676527288
Black | Volkswagen | Transporter Models | T6 / 6.1 Transporter (2015 - ) |  |  | PFR85-1312-22BLK | Rear Anti Roll Bar Bush to Chassis 22mm | 28.49 | 69.5156 | 2 | 2 | 12 |  | 22mm |  |  |  | 5055676527295
Road | Volkswagen | Transporter Models | T6 / 6.1 Transporter (2015 - ) |  |  | PFR85-1312-24 | Rear Anti Roll Bar Bush to Chassis 24mm | 25.377 | 61.9199 | 2 | 2 | 12 |  | 24mm |  |  |  | 5055676527301
Black | Volkswagen | Transporter Models | T6 / 6.1 Transporter (2015 - ) |  |  | PFR85-1312-24BLK | Rear Anti Roll Bar Bush to Chassis 24mm | 28.49 | 69.5156 | 2 | 2 | 12 |  | 24mm |  |  |  | 5055676527318
Road | Volkswagen | Transporter Models | T6 / 6.1 Transporter (2015 - ) |  |  | PFR85-1312-28 | Rear Anti Roll Bar Bush to Chassis 28mm | 25.377 | 61.9199 | 2 | 2 | 12 |  | 28mm |  |  |  | 5055676527325
Black | Volkswagen | Transporter Models | T6 / 6.1 Transporter (2015 - ) |  |  | PFR85-1312-28BLK | Rear Anti Roll Bar Bush to Chassis 28mm | 28.49 | 69.5156 | 2 | 2 | 12 |  | 28mm |  |  |  | 5055676527332
Road | Volkswagen | Transporter Models | T6 / 6.1 Transporter (2015 - ) |  |  | PFR85-1313-22 | Rear Anti Roll Bar Bush to Arm 22mm | 25.377 | 61.9199 | 2 | 2 | 13 |  | 22mm |  |  |  | 5055676527226
Black | Volkswagen | Transporter Models | T6 / 6.1 Transporter (2015 - ) |  |  | PFR85-1313-22BLK | Rear Anti Roll Bar Bush to Arm 22mm | 28.49 | 69.5156 | 2 | 2 | 13 |  | 22mm |  |  |  | 5055676527233
Road | Volkswagen | Transporter Models | T6 / 6.1 Transporter (2015 - ) |  |  | PFR85-1313-24 | Rear Anti Roll Bar Bush to Arm 24mm | 25.377 | 61.9199 | 2 | 2 | 13 |  | 24mm |  |  |  | 5055676527240
Black | Volkswagen | Transporter Models | T6 / 6.1 Transporter (2015 - ) |  |  | PFR85-1313-24BLK | Rear Anti Roll Bar Bush to Arm 24mm | 28.49 | 69.5156 | 2 | 2 | 13 |  | 24mm |  |  |  | 5055676527257
Road | Volkswagen | Transporter Models | T6 / 6.1 Transporter (2015 - ) |  |  | PFR85-1313-28 | Rear Anti Roll Bar Bush to Arm 28mm | 25.377 | 61.9199 | 2 | 2 | 13 |  | 28mm |  |  |  | 5055676527264
Black | Volkswagen | Transporter Models | T6 / 6.1 Transporter (2015 - ) |  |  | PFR85-1313-28BLK | Rear Anti Roll Bar Bush to Arm 28mm | 28.49 | 69.5156 | 2 | 2 | 13 |  | 28mm |  |  |  | 5055676527271
Road | Volkswagen | Transporter Models | T6 / 6.1 Transporter (2015 - ) |  |  | PFR85-1330 | Rear Lower Spring Isolator Pad | 24.596 | 60.0142 | 2 | 2 | 30 |  |  | 7E0511150B |  |  | 5055676553775
Road | Volkswagen | T-Roc (2018 - ON) | T-Roc 4-Motion inc R |  |  | EXH023 | Exhaust Mount | 15.51 | 18.9222 | 1 | 1 |  |  | 70mm x 35mm x 11.7mm | 712770470 / 1756516020 | 1H0253147B / 1H0253147C / 20650D0101 | 255047 / 17565-28010 | 5055676540737
Road | Volkswagen | T-Roc (2018 - ON) | T-Roc 4-Motion inc R |  |  | PF99-514-15 | PowerAlign Wheel Mounting Guide Pin | 30.437 | 37.1331 | 1 | 1 |  | Available singularly to suit a specific vehicle or as a handy 4-piece workshop kit, our new PowerAlign Wheel Mounting Guide Pins are designed to allow the safer mounting and easy alignment of heavy alloy wheels on most common cars to use lug bolts. The individual pins come supplied in a reusable twist tube and the 4-piece workshop kit is supplied with a steel storage case for pride of place in your toolbox.Simply thread the appropriate pin size into one of the bolt holes on the wheel hub. The wheel can then be lifted and placed on the guide pin, and easily slid into place on the hub; keeping the bolt holes aligned for other bolts to be inserted and tightened.This reduces the awkward and back-straining process of holding the wheel in place with one hand whilst lining up and threading in the first bolt; thus, reducing the risk, hassle, and strain of mounting wheels.Proven using simulated and real-world testing, the new mounting pins usehigh-strength CNC-machined AISI 303 Stainless Steel, some 50% stronger than plated mild steel, to ensure durability and resilience in a workshop environment, and are supplied with colour-coded 3D-printedprotective sleeves for ease of identificationandanodised 2011-T6 aluminium caps to absorb knocks and prevent damage to the wheel, unlike others on the market.Please clickhereto view all sizes available and fora wider-reaching application list in the form of anew user-friendly drop-down search function. |  | 9A700773300 |  |  | 5055676559104
Road | Volkswagen | T-Roc (2018 - ON) | T-Roc 4-Motion inc R |  |  | PFF3-1321 | Lower Torque Mount Small Bush | 46.013 | 56.1359 | 1 | 1 | 21 | Made using our Black 95A Durometer Material to increase stiffness over worn rubber by up to 50% and improve durability, preventing such things as wheel hop and imprecise gear-shifting. This bush fits the mount with the cast bracket, see part numbers above and photos below, check which bracket is fitted to the vehicle before ordering. For an extruded bracket without voids use PFF3-1324. For an extruded bracket with voids use PFF3-1320. |  | 5Q0199855C / 5Q0199855 P | 5Q0199855AB | 5Q0199855AF / 5Q0199855Q | 5055676558411
Black | Volkswagen | T-Roc (2018 - ON) | T-Roc 4-Motion inc R |  |  | PFF3-1321BLK | Lower Torque Mount Small Bush | 46.013 | 56.1359 | 1 | 1 | 21 | Made using our Black 95A Durometer Material to increase stiffness over worn rubber by up to 50% and improve durability, preventing such things as wheel hop and imprecise gear-shifting. This bush fits the mount with the cast bracket, see part numbers above and photos below, check which bracket is fitted to the vehicle before ordering. For an extruded bracket without voids use PFF3-1324. For an extruded bracket with voids use PFF3-1320. |  | 5Q0199855C | 5Q0199855AB | 5Q0199855AF | 5055676558503
Road | Volkswagen | T-Roc (2018 - ON) | T-Roc 4-Motion inc R |  |  | PFF3-1324 | Lower Torque Mount Small Bush | 36.278 | 44.2592 | 1 | 1 | 21 | Made using our Black 95A Durometer Material to increase stiffness over worn rubber by up to 50% and improve durability, preventing such things as wheel hop and imprecise gear-shifting. This bush fits the mount with the extruded bracket without voids, see part numbers above and photos below, check which bracket is fitted to the vehicle before ordering. For an extruded bracket with voids use PFF3-1320. For a cast bracket use PFF3-1321 |  | 5Q0 199 855 AG | 5Q0 199 855 AH |  | 5055676559401
Black | Volkswagen | T-Roc (2018 - ON) | T-Roc 4-Motion inc R |  |  | PFF3-1324BLK | Lower Torque Mount Small Bush | 36.278 | 44.2592 | 1 | 1 | 21 | Made using our Black 95A Durometer Material to increase stiffness over worn rubber by up to 50% and improve durability, preventing such things as wheel hop and imprecise gear-shifting. This bush fits the mount with the extruded bracket without voids, see part numbers above and photos below, check which bracket is fitted to the vehicle before ordering. For an extruded bracket with voids use PFF3-1320. For a cast bracket use PFF3-1321 |  | 5Q0 199 855 AG | 5Q0 199 855 AH |  | 5055676559418
Road | Volkswagen | T-Roc (2018 - ON) | T-Roc 4-Motion inc R |  |  | PFF3-902G | Front Wishbone Rear Bush, Caster Adjustable | 102.476 | 250.0414 | 2 | 2 | 2 | Using a Black 95A durometer ball moulded to an all-new offset stainless steel sleeve and machined nylon cups, this new and improved design maximises performance and articulation while retaining the benefit of on-car adjustability of caster by +/- 0.33 degs. |  | Bush = 8S0407183B / 8S0 407 183 B | Arm = 8S0407151B / 8S0 407 151 B | Arm = 8S0407151D / 8S0 407 151 D | 5055676544384
Black | Volkswagen | T-Roc (2018 - ON) | T-Roc 4-Motion inc R |  |  | PFF3-902GBLK | Front Wishbone Rear Bush, Caster Adjustable | 102.476 | 250.0414 | 2 | 2 | 2 | Using a Black 95A durometer ball moulded to an all-new offset stainless steel sleeve and machined nylon cups, this new and improved design maximises performance and articulation while retaining the benefit of on-car adjustability of caster by +/- 0.33 degs. |  | Bush = 8S0407183B / 8S0 407 183 B | Arm = 8S0407151B / 8S0 407 151 B | Arm = 8S0407151D / 8S0 407 151 D | 5055676544995
Road | Volkswagen | T-Roc (2018 - ON) | T-Roc 4-Motion inc R |  |  | PFF85-501 | Front Wishbone Front Bush | 37.576 | 91.6854 | 2 | 2 | 1 | For a camber adjustable bush use PFF85-501G. |  | Bush = 1K0407182 / 5Q0407182 / 1K0407182A | Arm = 1K0407152BG (Steel) | Arm = 8J0407151D (Aluminium) | 5055676510839
Black | Volkswagen | T-Roc (2018 - ON) | T-Roc 4-Motion inc R |  |  | PFF85-501BLK | Front Wishbone Front Bush | 37.576 | 91.6854 | 2 | 2 | 1 |  |  | Bush = 1K0407182 / 5Q0407182 / 1K0407182A | Arm = 1K0407152BG (Steel) | Arm = 8J0407151D (Aluminium) | 5055676514240
Road | Volkswagen | T-Roc (2018 - ON) | T-Roc 4-Motion inc R |  |  | PFF85-501G | Front Wishbone Front Bush Camber Adjustable | 69.377 | 169.2799 | 2 | 2 | 1 | This bush features a CNC machined Stainless Steel sleeve with an offset bore that can be rotated using our bespoke tooling (supplied), giving +/- 0.5 degrees of on-car camber adjustment. |  | Bush = 1K0407182 / 5Q0407182 / 1K0407182A | Arm = 1K0407152BG (Steel) | Arm = 8J0407151D (Aluminium) | 5055676529930
Road | Volkswagen | T-Roc (2018 - ON) | T-Roc 4-Motion inc R |  |  | PFF85-802 | Front Wishbone Rear Bush | 62.887 | 153.4443 | 2 | 2 | 2 | Fits steel subframes and steel wishbones only. This part features an offset bore to the sleeve to match the caster offset of the OE bush. For further caster adjustment for track/motorsport applications, use PFF3-902G. | 65mm | Bush = 5C0407183 / 5Q0407183 / 1K0407183 | Arm = 5C0407151 / 5Q0 407153 / 1K0407152 |  | 5055676534880
Black | Volkswagen | T-Roc (2018 - ON) | T-Roc 4-Motion inc R |  |  | PFF85-802BLK | Front Wishbone Rear Bush | 69.179 | 168.7968 | 2 | 2 | 2 | Fits steel subframes and steel wishbones only. This part features an offset bore to the sleeve to match the caster offset of the OE bush. For further caster adjustment for track/motorsport applications, use PFF3-902GBLK. | 65mm | Bush = 5C0407183 / 5Q0407183 / 1K0407183 | Arm = 5C0407151 / 5Q0407153 / 1K0407152 |  | 5055676544735
Road | Volkswagen | T-Roc (2018 - ON) | T-Roc 4-Motion inc R |  |  | PFF85-803-21.7 | Front Anti Roll Bar Bush 21.7mm | 24.662 | 60.1753 | 2 | 2 | 3 | Please check anti roll bar diameter before ordering. | 21.7mm | 5Q0411303L / 5Q0 411 303 L | 5Q0411303P / 5Q0 411 303 P | 5Q0411303S / 5Q0 411 303 S | 5055676536235
Black | Volkswagen | T-Roc (2018 - ON) | T-Roc 4-Motion inc R |  |  | PFF85-803-21.7BLK | Front Anti Roll Bar Bush 21.7mm | 27.709 | 67.61 | 2 | 2 | 3 | Please check anti roll bar diameter before ordering. | 21.7mm | 5Q0411303L / 5Q0 411 303 L | 5Q0411303P / 5Q0 411 303 P | 5Q0411303S / 5Q0 411 303 S | 5055676536242
Road | Volkswagen | T-Roc (2018 - ON) | T-Roc 4-Motion inc R |  |  | PFF85-803-23.2 | Front Anti Roll Bar Bush 23.2mm | 24.662 | 60.1753 | 2 | 2 | 3 | Please check anti roll bar diameter before ordering. | 23.2mm | 5Q0411303M / 5Q0 411 303 M | 5Q0411303T / 5Q0 411 303 T | 5Q0411303Q / 5Q0 411 303 Q | 5055676534903
Black | Volkswagen | T-Roc (2018 - ON) | T-Roc 4-Motion inc R |  |  | PFF85-803-23.2BLK | Front Anti Roll Bar Bush 23.2mm | 27.709 | 67.61 | 2 | 2 | 3 | Please check anti roll bar diameter before ordering. | 23.2mm | 5Q0411303M / 5Q0 411 303 M | 5Q0411303T / 5Q0 411 303 T | 5Q0411303Q / 5Q0 411 303 Q | 5055676534910
Road | Volkswagen | T-Roc (2018 - ON) | T-Roc 4-Motion inc R |  |  | PFF85-803-24 | Front Anti Roll Bar Bush 24mm | 24.662 | 60.1753 | 2 | 2 | 3 | Please check anti roll bar diameter before ordering. | 24mm | 5Q0411303N / 5Q0 411 303 N | 5Q0411303AA / 5Q0 411 303 AA | 5Q0411303R / 5Q0 411 303 R | 5055676536259
Black | Volkswagen | T-Roc (2018 - ON) | T-Roc 4-Motion inc R |  |  | PFF85-803-24BLK | Front Anti Roll Bar Bush 24mm | 27.709 | 67.61 | 2 | 2 | 3 | Please check anti roll bar diameter before ordering. | 24mm | 5Q0411303N / 5Q0 411 303 N | 5Q0411303AA / 5Q0 411 303 AA | 5Q0411303R / 5Q0 411 303 R | 5055676536266
Road | Volkswagen | T-Roc (2018 - ON) | T-Roc 4-Motion inc R |  |  | PFF85-803-25 | Front Anti Roll Bar Bush 25mm | 24.662 | 60.1753 | 2 | 2 | 3 | Please check anti roll bar diameter before ordering. | 25mm | 5Q0411303AB / 5Q0 411 303 AB |  |  | 5055676536273
Black | Volkswagen | T-Roc (2018 - ON) | T-Roc 4-Motion inc R |  |  | PFF85-803-25BLK | Front Anti Roll Bar Bush 25mm | 27.709 | 67.61 | 2 | 2 | 3 | Please check anti roll bar diameter before ordering. | 25mm | 5Q0411303AB / 5Q0 411 303 AB |  |  | 5055676536280
Road | Volkswagen | T-Roc (2018 - ON) | T-Roc 4-Motion inc R |  |  | PFF85-830 | Lower Engine Mount Insert (Large) | 46.662 | 56.9276 | 1 | 1 | 30 |  |  | 5Q0198037A / 5Q0 198 037 A / 5Q0 198 037 / 5Q0198037 | 8V0198037 / 8V0 198 037 / 5Q0199868 / 5Q0 199 868 | 5Q0199867 / 5Q0 199 867 | 5055676535047
Black | Volkswagen | T-Roc (2018 - ON) | T-Roc 4-Motion inc R |  |  | PFF85-830BLK | Lower Engine Mount Insert (Large) | 51.337 | 62.6311 | 1 | 1 | 30 |  |  | 5Q0198037A / 5Q0 198 037 A / 5Q0 198 037 / 5Q0198037 | 8V0198037 / 8V0 198 037 / 5Q0199868 / 5Q0 199 868 | 5Q0199867 / 5Q0 199 867 | 5055676535054
Road | Volkswagen | T-Roc (2018 - ON) | T-Roc 4-Motion inc R |  |  | PFF85-830P | Lower Engine Mount Insert (Large) Track Use | 46.662 | 56.9276 | 1 | 1 | 30 | Suitable for higher powered cars and track cars, using a stiffer material which helps further reduce engine movement over fitting the standard PFF85-830 insert, being a stiffer material additional noise and vibration may be felt. |  | 5Q0198037A / 5Q0 198 037 A / 5Q0 198 037 / 5Q0198037 | 8V0198037 / 8V0 198 037 / 5Q0199868 / 5Q0 199 868 | 5Q0199867 / 5Q0 199 867 | 5055676539526
Road | Volkswagen | T-Roc (2018 - ON) | T-Roc 4-Motion inc R |  |  | PFF85-830R | Lower Engine Mount Insert (Large) Diesel | 46.662 | 56.9276 | 1 | 1 | 30 | Suitable for diesel models, using a softer material that helps reduce movement from the bush but transmits less noise and vibration over fitting the standard PFF85-830 insert. |  | 5Q0198037A / 5Q0 198 037 A / 5Q0 198 037 / 5Q0198037 | 8V0198037 / 8V0 198 037 / 5Q0199868 / 5Q0 199 868 | 5Q0199867 / 5Q0 199 867 | 5055676539496
Road | Volkswagen | T-Roc (2018 - ON) | T-Roc 4-Motion inc R |  |  | PFF85-831 | Front Lower Engine Mount Hybrid Bush (Large) - Road | 71.324 | 87.0153 | 1 | 1 | 30 | PFF85-831 replaces the lower half of the original bush whilst including an insert to fit into and fill the voids in the upper bush to minimise wheel hop and improve gear-shifting. This unique bush has been designed to be fitted without subframe removal and avoids associated wheel alignment costs. |  | 5Q0198037A / 5Q0 198 037 A | 8V0198037 / 8V0 198 037 / 5Q0199868 / 5Q0 199 868 | 5Q0199867 / 5Q0 199 867 | 5055676538567
Black | Volkswagen | T-Roc (2018 - ON) | T-Roc 4-Motion inc R |  |  | PFF85-831BLK | Front Lower Engine Mount Hybrid Bush (Large) - Track/MSport | 78.463 | 95.7249 | 1 | 1 | 30 | PFF85-831 replaces the lower half of the original bush OEM part number 5Q0 198 037 / 5Q0198 037 A and includes an insert to fit into and fill the voids in the upper bush. This unique bush has been designed to be fitted without subframe removal from the vehicle and avoids associated wheel alignment costs. |  | 5Q0198037A / 5Q0 198 037 A | 8V0198037 / 8V0 198 037 / 5Q0199868 / 5Q0 199 868 | 5Q0199867 / 5Q0 199 867 | 5055676538574
Road | Volkswagen | T-Roc (2018 - ON) | T-Roc 4-Motion inc R |  |  | PFF85-831P | Front Lower Engine Mount Hybrid Bush (Large) - Fast Road/Track | 71.324 | 87.0153 | 1 | 1 | 30 | PFF85-831P replaces the lower half of the original bush whilst including an insert to fit into and fill the voids in the upper bush to minimise wheel hop and improve gear-shifting. This unique bush has been designed to be fitted without subframe removal and avoids associated wheel alignment costs. This part is made in our Purple Shore A 80 for vehicles running increased power or that see occasional track use. |  | 5Q0198037A / 5Q0 198 037 A | 8V0198037 / 8V0 198 037 / 5Q0199868 / 5Q0 199 868 | 5Q0199867 / 5Q0 199 867 | 5055676556585
Road | Volkswagen | T-Roc (2018 - ON) | T-Roc 4-Motion inc R |  |  | PFF85-832 | Lower Engine Mount (Large) Insert | 44.715 | 54.5523 | 1 | 1 | 30 |  |  | 5Q0198037B / 5Q0 198 037 B | 5Q0198037C / 5Q0 198 037 C | 5Q0198037F / 5Q0 198 037 F | 5055676539458
Black | Volkswagen | T-Roc (2018 - ON) | T-Roc 4-Motion inc R |  |  | PFF85-832BLK | Lower Engine Mount (Large) Insert | 49.192 | 60.0142 | 1 | 1 | 30 |  |  | 5Q0198037B / 5Q0 198 037 B | 5Q0198037C / 5Q0 198 037 C | 5Q0198037F / 5Q0 198 037 F | 5055676539465
Road | Volkswagen | T-Roc (2018 - ON) | T-Roc 4-Motion inc R |  |  | PFF85-832P | Lower Engine Mount (Large) Insert Track Use | 44.715 | 54.5523 | 1 | 1 | 30 | Made in Purple 80A and suitable for higher powered cars and track cars, this part helps to further reduce engine movement over fitting the standard PFF85-832 insert. Increased NVH may be felt when fitted. |  | 5Q0198037B / 5Q0 198 037 B | 5Q0198037C / 5Q0 198 037 C | 5Q0198037F / 5Q0 198 037 F | 5055676539519
Road | Volkswagen | T-Roc (2018 - ON) | T-Roc 4-Motion inc R |  |  | PFF85-832R | Lower Engine Mount (Large) Insert Diesel | 44.715 | 54.5523 | 1 | 1 | 30 | Some NVH transmission should be expected when fitting this part to a Diesel vehicle. |  | 5Q0198037B / 5Q0 198 037 B | 5Q0198037C / 5Q0 198 037 C | 5Q0198037F / 5Q0 198 037 F | 5055676539502
Road | Volkswagen | T-Roc (2018 - ON) | T-Roc 4-Motion inc R |  |  | PFF85-833 | Front Lower Engine Mount Hybrid Bush (Large) - Road | 71.324 | 87.0153 | 1 | 1 | 30 | PFF85-833 replaces the lower half of the original bush whilst including an insert to fit into and fill the voids in the upper bush to minimise wheel hop and improve gear-shifting. This unique bush has been designed to be fitted without subframe removal and avoids associated wheel alignment costs. . |  | 5Q0198037B / 5Q0 198 037 B | 5Q0198037C / 5Q0 198 037 C | 5Q0198037F / 5Q0 198 037 F | 5055676539472
Black | Volkswagen | T-Roc (2018 - ON) | T-Roc 4-Motion inc R |  |  | PFF85-833BLK | Front Lower Engine Mount Hybrid Bush (Large) - Track/MSport | 78.463 | 95.7249 | 1 | 1 | 30 | PFF85-833 replaces the lower half of the original bush whilst including an insert to fit into and fill the voids in the upper bush to minimise wheel hop and improve gear-shifting. This unique bush has been designed to be fitted without subframe removal and avoids associated wheel alignment costs. |  | 5Q0198037B / 5Q0 198 037 B | 5Q0198037C / 5Q0 198 037 C | 5Q0198037F / 5Q0 198 037 F | 5055676539489
Road | Volkswagen | T-Roc (2018 - ON) | T-Roc 4-Motion inc R |  |  | PFF85-833P | Front Lower Engine Mount Hybrid Bush (Large) - Fast Road/Track | 71.324 | 87.0153 | 1 | 1 | 30 | PFF85-833 replaces the lower half of the original bush whilst including an insert to fit into and fill the voids in the upper bush to minimise wheel hop and improve gear-shifting. This unique bush has been designed to be fitted without subframe removal and avoids associated wheel alignment costs. . |  | 5Q0198037B / 5Q0 198 037 B | 5Q0198037C / 5Q0 198 037 C | 5Q0198037F / 5Q0 198 037 F | 5055676556578
Road | Volkswagen | T-Roc (2018 - ON) | T-Roc 4-Motion inc R |  |  | PFR85-513 | Rear Upper Link Outer Bush | 40.172 | 98.0197 | 2 | 2 | 13 |  |  | 5Q0505323D | 1K0505323N |  | 5055676511027
Black | Volkswagen | T-Roc (2018 - ON) | T-Roc 4-Motion inc R |  |  | PFR85-513BLK | Rear Upper Link Outer Bush | 40.172 | 98.0197 | 2 | 2 | 13 |  |  | 5Q0505323D | 1K0505323N |  | 5055676520913
Road | Volkswagen | T-Roc (2018 - ON) | T-Roc 4-Motion inc R |  |  | PFR85-514 | Rear Upper Link Inner Bush | 34.98 | 85.3512 | 2 | 2 | 14 |  |  | 5Q0505323D | 1K0501529 |  | 5055676511034
Black | Volkswagen | T-Roc (2018 - ON) | T-Roc 4-Motion inc R |  |  | PFR85-514BLK | Rear Upper Link Inner Bush | 34.98 | 85.3512 | 2 | 2 | 14 |  |  | 5Q0505323D | 1K0501529 |  | 5055676511034
Road | Volkswagen | T-Roc (2018 - ON) | T-Roc 4-Motion inc R |  |  | PFR85-524 | Rear Diff Front Mounting Bush | 44.066 | 53.7605 | 1 | 1 | 24 | This bush fits 4 wheel drive models only where the differential casing front mount measures 35mm in width. The 35mm differential casing mount is found on AWD MQB platform and 2015-on PQ35 platform vehicles. The OEM rubber front mount must be part number 1K0 599 437 for this bush to replace. If in doubt, measure the height of the casing front mount before ordering. If the mount is 30mm in height or the OEM part number on your vehicle is 1K0 599 431 then use PFR85-523. | 35mm | 1K0599437 | 1K0599438 |  | 5055676534262
Black | Volkswagen | T-Roc (2018 - ON) | T-Roc 4-Motion inc R |  |  | PFR85-524BLK | Rear Diff Front Mounting Bush | 47.96 | 58.5112 | 1 | 1 | 24 | This bush fits models only where the bush location in the diff casing measures 35mm tall as found on AWD MQB platform and 2015-on PQ35 platform vehicles. If in doubt, measure the height of the front casing mount before ordering. If the mount is 30mm in height or the OEM part number on your vehicle is 1K0 599 431, please use PFR85-523. | 35mm | 1K0599437 | 1K0599438 |  | 5055676534279
Road | Volkswagen | T-Roc (2018 - ON) | T-Roc 4-Motion inc R |  |  | PFR85-525 | Rear Diff Rear Mounting Bush | 42.768 | 104.3539 | 2 | 2 | 25 | This bush fits 4 wheel drive models only. |  | 1K0599437 | 1K0599438 |  | 5055676534156
Black | Volkswagen | T-Roc (2018 - ON) | T-Roc 4-Motion inc R |  |  | PFR85-525BLK | Rear Diff Rear Mounting Bush | 47.058 | 114.8215 | 2 | 2 | 25 | Fits 4WD models only. |  | 1K0599437 | 1K0599438 |  | 5055676534163
Road | Volkswagen | T-Roc (2018 - ON) | T-Roc 4-Motion inc R |  |  | PFR85-811 | Rear Tie Bar Outer Bush | 53.152 | 129.6909 | 2 | 2 | 11 |  |  | 5Q0501529C |  |  | 5055676535252
Black | Volkswagen | T-Roc (2018 - ON) | T-Roc 4-Motion inc R |  |  | PFR85-811BLK | Rear Tie Bar Outer Bush | 53.152 | 129.6909 | 2 | 2 | 11 |  |  | 5Q0501529C |  |  | 5055676535269
Road | Volkswagen | T-Roc (2018 - ON) | T-Roc 4-Motion inc R |  |  | PFR85-812 | Rear Tie Bar Inner Bush | 55.748 | 136.0251 | 2 | 2 | 12 |  |  | 5Q0501529C |  |  | 5055676534941
Black | Volkswagen | T-Roc (2018 - ON) | T-Roc 4-Motion inc R |  |  | PFR85-812BLK | Rear Tie Bar Inner Bush | 55.748 | 136.0251 | 2 | 2 | 12 |  |  | 5Q0501529C |  |  | 5055676534958
Road | Volkswagen | T-Roc (2018 - ON) | T-Roc 4-Motion inc R |  |  | PFR85-815-18.5 | Rear Anti Roll Bar Bush 18.5mm | 24.662 | 60.1753 | 2 | 2 | 15 |  | 18.5mm | 5Q0511305AQ |  |  | 5055676535658
Black | Volkswagen | T-Roc (2018 - ON) | T-Roc 4-Motion inc R |  |  | PFR85-815-18.5BLK | Rear Anti Roll Bar Bush 18.5mm | 27.709 | 67.61 | 2 | 2 | 15 |  | 18.5mm | 5Q0511305AQ |  |  | 5055676535665
Road | Volkswagen | T-Roc (2018 - ON) | T-Roc 4-Motion inc R |  |  | PFR85-815-19.6 | Rear Anti Roll Bar Bush 19.6mm | 24.662 | 60.1753 | 2 | 2 | 15 |  | 19.6mm | 5Q0511305AR | 5Q0511305BK | 5Q0511305BC | 5055676536174
Black | Volkswagen | T-Roc (2018 - ON) | T-Roc 4-Motion inc R |  |  | PFR85-815-19.6BLK | Rear Anti Roll Bar Bush 19.6mm | 27.709 | 67.61 | 2 | 2 | 15 |  | 19.6mm | 5Q0511305AR | 5Q0511305BK | 5Q0511305BC | 5055676536181
Road | Volkswagen | T-Roc (2018 - ON) | T-Roc 4-Motion inc R |  |  | PFR85-815-20.7 | Rear Anti Roll Bar Bush 20.7mm | 24.662 | 60.1753 | 2 | 2 | 15 |  | 20.7mm | 5Q0511305AS | 5Q0511305BD |  | 5055676536198
Black | Volkswagen | T-Roc (2018 - ON) | T-Roc 4-Motion inc R |  |  | PFR85-815-20.7BLK | Rear Anti Roll Bar Bush 20.7mm | 27.709 | 67.61 | 2 | 2 | 15 |  | 20.7mm | 5Q0511305AS | 5Q0511305BD |  | 5055676536204
Road | Volkswagen | T-Roc (2018 - ON) | T-Roc 4-Motion inc R |  |  | PFR85-815-21.7 | Rear Anti Roll Bar Bush 21.7mm | 24.662 | 60.1753 | 2 | 2 | 15 |  | 21.7mm | 5Q0511305AT /5Q0511305BF | 5Q0511305BA / 5Q0511305BE | 8V0 511 305 A / 8V0511305A | 5055676536211
Black | Volkswagen | T-Roc (2018 - ON) | T-Roc 4-Motion inc R |  |  | PFR85-815-21.7BLK | Rear Anti Roll Bar Bush 21.7mm | 27.709 | 67.61 | 2 | 2 | 15 |  | 21.7mm | 5Q0511305AT /5Q0511305BF | 5Q0511305BA / 5Q0511305BE | 8V0 511 305 A / 8V0511305A | 5055676536228
Road | Volkswagen | T-Roc (2018 - ON) | T-Roc 4-Motion inc R |  |  | PFR85-816 | Rear Trailing Arm Bush | 54.45 | 132.858 | 2 | 2 | 16 |  |  | 5Q0505541A |  |  | 5055676535016
Black | Volkswagen | T-Roc (2018 - ON) | T-Roc 4-Motion inc R |  |  | PFR85-816BLK | Rear Trailing Arm Bush | 59.906 | 146.1706 | 2 | 2 | 16 |  |  | 5Q0505541A. |  |  | 5055676535009
Road | Volkswagen | T-Roc (2018 - ON) | T-Roc 4-Motion inc R |  |  | PFR85-817 | Rear Lower Arm Outer Bush | 35.629 | 86.9348 | 2 | 2 | 17 |  |  | 1K0505553A / 1K0 505 553 A | 5Q0505553 / 5Q0 505 553 | 5QD505553 / 5QD 505 553 | 5055676535597
Black | Volkswagen | T-Roc (2018 - ON) | T-Roc 4-Motion inc R |  |  | PFR85-817BLK | Rear Lower Arm Outer Bush | 35.629 | 86.9348 | 2 | 2 | 17 |  |  | 1K0505553A / 1K0 505 553 A | 5Q0505553 / 5Q0 505 553 | 5QD505553 / 5QD 505 553 | 5055676535603
Road | Volkswagen | T-Roc (2018 - ON) | T-Roc 4-Motion inc R |  |  | PFR85-818 | Rear Lower Arm Inner Bush | 46.013 | 112.2717 | 2 | 2 | 18 |  |  | 5Q0505311 / 5Q0 505 311 | 5QD505311 / 5QD 505 311 | 5QM505311 / 5QM 505 311 | 5055676535023
Black | Volkswagen | T-Roc (2018 - ON) | T-Roc 4-Motion inc R |  |  | PFR85-818BLK | Rear Lower Arm Inner Bush | 46.013 | 112.2717 | 2 | 2 | 18 |  |  | 5Q0505311 / 5Q0 505 311 | 5QD505311 / 5QD 505 311 | 5QM505311 / 5QM 505 311 | 5055676535030
Road | Volkswagen | T-Roc (2018 - ON) | T-Roc FWD Rear Beam |  |  | EXH023 | Exhaust Mount | 15.51 | 18.9222 | 1 | 1 |  |  | 70mm x 35mm x 11.7mm | 712770470 / 1756516020 | 1H0253147B / 1H0253147C / 20650D0101 | 255047 / 17565-28010 | 5055676540737
Road | Volkswagen | T-Roc (2018 - ON) | T-Roc FWD Rear Beam |  |  | PF99-514-15 | PowerAlign Wheel Mounting Guide Pin | 30.437 | 37.1331 | 1 | 1 |  | Available singularly to suit a specific vehicle or as a handy 4-piece workshop kit, our new PowerAlign Wheel Mounting Guide Pins are designed to allow the safer mounting and easy alignment of heavy alloy wheels on most common cars to use lug bolts. The individual pins come supplied in a reusable twist tube and the 4-piece workshop kit is supplied with a steel storage case for pride of place in your toolbox.Simply thread the appropriate pin size into one of the bolt holes on the wheel hub. The wheel can then be lifted and placed on the guide pin, and easily slid into place on the hub; keeping the bolt holes aligned for other bolts to be inserted and tightened.This reduces the awkward and back-straining process of holding the wheel in place with one hand whilst lining up and threading in the first bolt; thus, reducing the risk, hassle, and strain of mounting wheels.Proven using simulated and real-world testing, the new mounting pins usehigh-strength CNC-machined AISI 303 Stainless Steel, some 50% stronger than plated mild steel, to ensure durability and resilience in a workshop environment, and are supplied with colour-coded 3D-printedprotective sleeves for ease of identificationandanodised 2011-T6 aluminium caps to absorb knocks and prevent damage to the wheel, unlike others on the market.Please clickhereto view all sizes available and fora wider-reaching application list in the form of anew user-friendly drop-down search function. |  | 9A700773300 |  |  | 5055676559104
Road | Volkswagen | T-Roc (2018 - ON) | T-Roc FWD Rear Beam |  |  | PFF3-1321 | Lower Torque Mount Small Bush | 46.013 | 56.1359 | 1 | 1 | 21 | Made using our Black 95A Durometer Material to increase stiffness over worn rubber by up to 50% and improve durability, preventing such things as wheel hop and imprecise gear-shifting. This bush fits the mount with the cast bracket, see part numbers above and photos below, check which bracket is fitted to the vehicle before ordering. For an extruded bracket without voids use PFF3-1324. For an extruded bracket with voids use PFF3-1320. |  | 5Q0199855C / 5Q0199855 P | 5Q0199855AB | 5Q0199855AF / 5Q0199855Q | 5055676558411
Black | Volkswagen | T-Roc (2018 - ON) | T-Roc FWD Rear Beam |  |  | PFF3-1321BLK | Lower Torque Mount Small Bush | 46.013 | 56.1359 | 1 | 1 | 21 | Made using our Black 95A Durometer Material to increase stiffness over worn rubber by up to 50% and improve durability, preventing such things as wheel hop and imprecise gear-shifting. This bush fits the mount with the cast bracket, see part numbers above and photos below, check which bracket is fitted to the vehicle before ordering. For an extruded bracket without voids use PFF3-1324. For an extruded bracket with voids use PFF3-1320. |  | 5Q0199855C | 5Q0199855AB | 5Q0199855AF | 5055676558503
Road | Volkswagen | T-Roc (2018 - ON) | T-Roc FWD Rear Beam |  |  | PFF3-1324 | Lower Torque Mount Small Bush | 36.278 | 44.2592 | 1 | 1 | 21 | Made using our Black 95A Durometer Material to increase stiffness over worn rubber by up to 50% and improve durability, preventing such things as wheel hop and imprecise gear-shifting. This bush fits the mount with the extruded bracket without voids, see part numbers above and photos below, check which bracket is fitted to the vehicle before ordering. For an extruded bracket with voids use PFF3-1320. For a cast bracket use PFF3-1321 |  | 5Q0 199 855 AG | 5Q0 199 855 AH |  | 5055676559401
Black | Volkswagen | T-Roc (2018 - ON) | T-Roc FWD Rear Beam |  |  | PFF3-1324BLK | Lower Torque Mount Small Bush | 36.278 | 44.2592 | 1 | 1 | 21 | Made using our Black 95A Durometer Material to increase stiffness over worn rubber by up to 50% and improve durability, preventing such things as wheel hop and imprecise gear-shifting. This bush fits the mount with the extruded bracket without voids, see part numbers above and photos below, check which bracket is fitted to the vehicle before ordering. For an extruded bracket with voids use PFF3-1320. For a cast bracket use PFF3-1321 |  | 5Q0 199 855 AG | 5Q0 199 855 AH |  | 5055676559418
Road | Volkswagen | T-Roc (2018 - ON) | T-Roc FWD Rear Beam |  |  | PFF3-902G | Front Wishbone Rear Bush, Caster Adjustable | 102.476 | 250.0414 | 2 | 2 | 2 | Using a Black 95A durometer ball moulded to an all-new offset stainless steel sleeve and machined nylon cups, this new and improved design maximises performance and articulation while retaining the benefit of on-car adjustability of caster by +/- 0.33 degs. |  | Bush = 8S0407183B / 8S0 407 183 B | Arm = 8S0407151B / 8S0 407 151 B | Arm = 8S0407151D / 8S0 407 151 D | 5055676544384
Black | Volkswagen | T-Roc (2018 - ON) | T-Roc FWD Rear Beam |  |  | PFF3-902GBLK | Front Wishbone Rear Bush, Caster Adjustable | 102.476 | 250.0414 | 2 | 2 | 2 | Using a Black 95A durometer ball moulded to an all-new offset stainless steel sleeve and machined nylon cups, this new and improved design maximises performance and articulation while retaining the benefit of on-car adjustability of caster by +/- 0.33 degs. |  | Bush = 8S0407183B / 8S0 407 183 B | Arm = 8S0407151B / 8S0 407 151 B | Arm = 8S0407151D / 8S0 407 151 D | 5055676544995
Road | Volkswagen | T-Roc (2018 - ON) | T-Roc FWD Rear Beam |  |  | PFF85-501 | Front Wishbone Front Bush | 37.576 | 91.6854 | 2 | 2 | 1 | For a camber adjustable bush use PFF85-501G. |  | Bush = 1K0407182 / 5Q0407182 / 1K0407182A | Arm = 1K0407152BG (Steel) | Arm = 8J0407151D (Aluminium) | 5055676510839
Black | Volkswagen | T-Roc (2018 - ON) | T-Roc FWD Rear Beam |  |  | PFF85-501BLK | Front Wishbone Front Bush | 37.576 | 91.6854 | 2 | 2 | 1 |  |  | Bush = 1K0407182 / 5Q0407182 / 1K0407182A | Arm = 1K0407152BG (Steel) | Arm = 8J0407151D (Aluminium) | 5055676514240
Road | Volkswagen | T-Roc (2018 - ON) | T-Roc FWD Rear Beam |  |  | PFF85-501G | Front Wishbone Front Bush Camber Adjustable | 69.377 | 169.2799 | 2 | 2 | 1 | This bush features a CNC machined Stainless Steel sleeve with an offset bore that can be rotated using our bespoke tooling (supplied), giving +/- 0.5 degrees of on-car camber adjustment. |  | Bush = 1K0407182 / 5Q0407182 / 1K0407182A | Arm = 1K0407152BG (Steel) | Arm = 8J0407151D (Aluminium) | 5055676529930
Black | Volkswagen | T-Roc (2018 - ON) | T-Roc FWD Rear Beam |  |  | PFF85-501GBLK | Front Wishbone Front Bush Camber Adjustable | 69.377 | 169.2799 | 2 | 2 | 1 | This bush features a CNC machined Stainless Steel sleeve with an offset bore that can be rotated using our bespoke tooling (supplied), giving +/- 0.5 degrees of on-car camber adjustment. |  | Bush = 1K0407182 / 5Q0407182 / 1K0407182A | Arm = 1K0407152BG (Steel) | Arm = 8J0407151D (Aluminium) | 5055676529947
Road | Volkswagen | T-Roc (2018 - ON) | T-Roc FWD Rear Beam |  |  | PFF85-802 | Front Wishbone Rear Bush | 62.887 | 153.4443 | 2 | 2 | 2 | Fits steel subframes and steel wishbones only. This part features an offset bore to the sleeve to match the caster offset of the OE bush. For further caster adjustment for track/motorsport applications, use PFF3-902G. | 65mm | Bush = 5C0407183 / 5Q0407183 / 1K0407183 | Arm = 5C0407151 / 5Q0 407153 / 1K0407152 |  | 5055676534880
Road | Volkswagen | T-Roc (2018 - ON) | T-Roc FWD Rear Beam |  |  | PFF85-803-21.7 | Front Anti Roll Bar Bush 21.7mm | 24.662 | 60.1753 | 2 | 2 | 3 | Please check anti roll bar diameter before ordering. | 21.7mm | 5Q0411303L / 5Q0 411 303 L | 5Q0411303P / 5Q0 411 303 P | 5Q0411303S / 5Q0 411 303 S | 5055676536235
Black | Volkswagen | T-Roc (2018 - ON) | T-Roc FWD Rear Beam |  |  | PFF85-803-21.7BLK | Front Anti Roll Bar Bush 21.7mm | 27.709 | 67.61 | 2 | 2 | 3 | Please check anti roll bar diameter before ordering. | 21.7mm | 5Q0411303L / 5Q0 411 303 L | 5Q0411303P / 5Q0 411 303 P | 5Q0411303S / 5Q0 411 303 S | 5055676536242
Road | Volkswagen | T-Roc (2018 - ON) | T-Roc FWD Rear Beam |  |  | PFF85-803-23.2 | Front Anti Roll Bar Bush 23.2mm | 24.662 | 60.1753 | 2 | 2 | 3 | Please check anti roll bar diameter before ordering. | 23.2mm | 5Q0411303M / 5Q0 411 303 M | 5Q0411303T / 5Q0 411 303 T | 5Q0411303Q / 5Q0 411 303 Q | 5055676534903
Black | Volkswagen | T-Roc (2018 - ON) | T-Roc FWD Rear Beam |  |  | PFF85-803-23.2BLK | Front Anti Roll Bar Bush 23.2mm | 27.709 | 67.61 | 2 | 2 | 3 | Please check anti roll bar diameter before ordering. | 23.2mm | 5Q0411303M / 5Q0 411 303 M | 5Q0411303T / 5Q0 411 303 T | 5Q0411303Q / 5Q0 411 303 Q | 5055676534910
Road | Volkswagen | T-Roc (2018 - ON) | T-Roc FWD Rear Beam |  |  | PFF85-803-24 | Front Anti Roll Bar Bush 24mm | 24.662 | 60.1753 | 2 | 2 | 3 | Please check anti roll bar diameter before ordering. | 24mm | 5Q0411303N / 5Q0 411 303 N | 5Q0411303AA / 5Q0 411 303 AA | 5Q0411303R / 5Q0 411 303 R | 5055676536259
Black | Volkswagen | T-Roc (2018 - ON) | T-Roc FWD Rear Beam |  |  | PFF85-803-24BLK | Front Anti Roll Bar Bush 24mm | 27.709 | 67.61 | 2 | 2 | 3 | Please check anti roll bar diameter before ordering. | 24mm | 5Q0411303N / 5Q0 411 303 N | 5Q0411303AA / 5Q0 411 303 AA | 5Q0411303R / 5Q0 411 303 R | 5055676536266
Road | Volkswagen | T-Roc (2018 - ON) | T-Roc FWD Rear Beam |  |  | PFF85-803-25 | Front Anti Roll Bar Bush 25mm | 24.662 | 60.1753 | 2 | 2 | 3 | Please check anti roll bar diameter before ordering. | 25mm | 5Q0411303AB / 5Q0 411 303 AB |  |  | 5055676536273
Black | Volkswagen | T-Roc (2018 - ON) | T-Roc FWD Rear Beam |  |  | PFF85-803-25BLK | Front Anti Roll Bar Bush 25mm | 27.709 | 67.61 | 2 | 2 | 3 | Please check anti roll bar diameter before ordering. | 25mm | 5Q0411303AB / 5Q0 411 303 AB |  |  | 5055676536280
Road | Volkswagen | T-Roc (2018 - ON) | T-Roc FWD Rear Beam |  |  | PFF85-830 | Lower Engine Mount Insert (Large) | 46.662 | 56.9276 | 1 | 1 | 30 |  |  | 5Q0198037A / 5Q0 198 037 A / 5Q0 198 037 / 5Q0198037 | 8V0198037 / 8V0 198 037 / 5Q0199868 / 5Q0 199 868 | 5Q0199867 / 5Q0 199 867 | 5055676535047
Black | Volkswagen | T-Roc (2018 - ON) | T-Roc FWD Rear Beam |  |  | PFF85-830BLK | Lower Engine Mount Insert (Large) | 51.337 | 62.6311 | 1 | 1 | 30 |  |  | 5Q0198037A / 5Q0 198 037 A / 5Q0 198 037 / 5Q0198037 | 8V0198037 / 8V0 198 037 / 5Q0199868 / 5Q0 199 868 | 5Q0199867 / 5Q0 199 867 | 5055676535054
Road | Volkswagen | T-Roc (2018 - ON) | T-Roc FWD Rear Beam |  |  | PFF85-830P | Lower Engine Mount Insert (Large) Track Use | 46.662 | 56.9276 | 1 | 1 | 30 | Suitable for higher powered cars and track cars, using a stiffer material which helps further reduce engine movement over fitting the standard PFF85-830 insert, being a stiffer material additional noise and vibration may be felt. |  | 5Q0198037A / 5Q0 198 037 A / 5Q0 198 037 / 5Q0198037 | 8V0198037 / 8V0 198 037 / 5Q0199868 / 5Q0 199 868 | 5Q0199867 / 5Q0 199 867 | 5055676539526
Road | Volkswagen | T-Roc (2018 - ON) | T-Roc FWD Rear Beam |  |  | PFF85-830R | Lower Engine Mount Insert (Large) Diesel | 46.662 | 56.9276 | 1 | 1 | 30 | Suitable for diesel models, using a softer material that helps reduce movement from the bush but transmits less noise and vibration over fitting the standard PFF85-830 insert. |  | 5Q0198037A / 5Q0 198 037 A / 5Q0 198 037 / 5Q0198037 | 8V0198037 / 8V0 198 037 / 5Q0199868 / 5Q0 199 868 | 5Q0199867 / 5Q0 199 867 | 5055676539496
Road | Volkswagen | T-Roc (2018 - ON) | T-Roc FWD Rear Beam |  |  | PFF85-831 | Front Lower Engine Mount Hybrid Bush (Large) - Road | 71.324 | 87.0153 | 1 | 1 | 30 | PFF85-831 replaces the lower half of the original bush whilst including an insert to fit into and fill the voids in the upper bush to minimise wheel hop and improve gear-shifting. This unique bush has been designed to be fitted without subframe removal and avoids associated wheel alignment costs. |  | 5Q0198037A / 5Q0 198 037 A | 8V0198037 / 8V0 198 037 / 5Q0199868 / 5Q0 199 868 | 5Q0199867 / 5Q0 199 867 | 5055676538567
Black | Volkswagen | T-Roc (2018 - ON) | T-Roc FWD Rear Beam |  |  | PFF85-831BLK | Front Lower Engine Mount Hybrid Bush (Large) - Track/MSport | 78.463 | 95.7249 | 1 | 1 | 30 | PFF85-831 replaces the lower half of the original bush OEM part number 5Q0 198 037 / 5Q0198 037 A and includes an insert to fit into and fill the voids in the upper bush. This unique bush has been designed to be fitted without subframe removal from the vehicle and avoids associated wheel alignment costs. |  | 5Q0198037A / 5Q0 198 037 A | 8V0198037 / 8V0 198 037 / 5Q0199868 / 5Q0 199 868 | 5Q0199867 / 5Q0 199 867 | 5055676538574
Road | Volkswagen | T-Roc (2018 - ON) | T-Roc FWD Rear Beam |  |  | PFF85-831P | Front Lower Engine Mount Hybrid Bush (Large) - Fast Road/Track | 71.324 | 87.0153 | 1 | 1 | 30 | PFF85-831P replaces the lower half of the original bush whilst including an insert to fit into and fill the voids in the upper bush to minimise wheel hop and improve gear-shifting. This unique bush has been designed to be fitted without subframe removal and avoids associated wheel alignment costs. This part is made in our Purple Shore A 80 for vehicles running increased power or that see occasional track use. |  | 5Q0198037A / 5Q0 198 037 A | 8V0198037 / 8V0 198 037 / 5Q0199868 / 5Q0 199 868 | 5Q0199867 / 5Q0 199 867 | 5055676556585
Road | Volkswagen | T-Roc (2018 - ON) | T-Roc FWD Rear Beam |  |  | PFF85-832 | Lower Engine Mount (Large) Insert | 44.715 | 54.5523 | 1 | 1 | 30 |  |  | 5Q0198037B / 5Q0 198 037 B | 5Q0198037C / 5Q0 198 037 C | 5Q0198037F / 5Q0 198 037 F | 5055676539458
Black | Volkswagen | T-Roc (2018 - ON) | T-Roc FWD Rear Beam |  |  | PFF85-832BLK | Lower Engine Mount (Large) Insert | 49.192 | 60.0142 | 1 | 1 | 30 |  |  | 5Q0198037B / 5Q0 198 037 B | 5Q0198037C / 5Q0 198 037 C | 5Q0198037F / 5Q0 198 037 F | 5055676539465
Road | Volkswagen | T-Roc (2018 - ON) | T-Roc FWD Rear Beam |  |  | PFF85-832P | Lower Engine Mount (Large) Insert Track Use | 44.715 | 54.5523 | 1 | 1 | 30 | Made in Purple 80A and suitable for higher powered cars and track cars, this part helps to further reduce engine movement over fitting the standard PFF85-832 insert. Increased NVH may be felt when fitted. |  | 5Q0198037B / 5Q0 198 037 B | 5Q0198037C / 5Q0 198 037 C | 5Q0198037F / 5Q0 198 037 F | 5055676539519
Road | Volkswagen | T-Roc (2018 - ON) | T-Roc FWD Rear Beam |  |  | PFF85-832R | Lower Engine Mount (Large) Insert Diesel | 44.715 | 54.5523 | 1 | 1 | 30 | Some NVH transmission should be expected when fitting this part to a Diesel vehicle. |  | 5Q0198037B / 5Q0 198 037 B | 5Q0198037C / 5Q0 198 037 C | 5Q0198037F / 5Q0 198 037 F | 5055676539502
Road | Volkswagen | T-Roc (2018 - ON) | T-Roc FWD Rear Beam |  |  | PFF85-833 | Front Lower Engine Mount Hybrid Bush (Large) - Road | 71.324 | 87.0153 | 1 | 1 | 30 | PFF85-833 replaces the lower half of the original bush whilst including an insert to fit into and fill the voids in the upper bush to minimise wheel hop and improve gear-shifting. This unique bush has been designed to be fitted without subframe removal and avoids associated wheel alignment costs. . |  | 5Q0198037B / 5Q0 198 037 B | 5Q0198037C / 5Q0 198 037 C | 5Q0198037F / 5Q0 198 037 F | 5055676539472
Black | Volkswagen | T-Roc (2018 - ON) | T-Roc FWD Rear Beam |  |  | PFF85-833BLK | Front Lower Engine Mount Hybrid Bush (Large) - Track/MSport | 78.463 | 95.7249 | 1 | 1 | 30 | PFF85-833 replaces the lower half of the original bush whilst including an insert to fit into and fill the voids in the upper bush to minimise wheel hop and improve gear-shifting. This unique bush has been designed to be fitted without subframe removal and avoids associated wheel alignment costs. |  | 5Q0198037B / 5Q0 198 037 B | 5Q0198037C / 5Q0 198 037 C | 5Q0198037F / 5Q0 198 037 F | 5055676539489
Road | Volkswagen | T-Roc (2018 - ON) | T-Roc FWD Rear Beam |  |  | PFF85-833P | Front Lower Engine Mount Hybrid Bush (Large) - Fast Road/Track | 71.324 | 87.0153 | 1 | 1 | 30 | PFF85-833 replaces the lower half of the original bush whilst including an insert to fit into and fill the voids in the upper bush to minimise wheel hop and improve gear-shifting. This unique bush has been designed to be fitted without subframe removal and avoids associated wheel alignment costs. . |  | 5Q0198037B / 5Q0 198 037 B | 5Q0198037C / 5Q0 198 037 C | 5Q0198037F / 5Q0 198 037 F | 5055676556578
Road | Volkswagen | T-Roc (2018 - ON) | T-Roc FWD Rear Beam |  |  | PFR85-810 | Rear Beam Mounting Bush | 51.205 | 124.9402 | 2 | 2 | 10 |  |  | 5Q0501541C |  |  | 5055676534927
Black | Volkswagen | T-Roc (2018 - ON) | T-Roc FWD Rear Beam |  |  | PFR85-810BLK | Rear Beam Mounting Bush | 56.397 | 137.6087 | 2 | 2 | 10 |  |  | 5Q0501541C |  |  | 5055676534934
Road | Volkswagen | Up! inc. GTI (2011 on) |  |  |  | EXH023 | Exhaust Mount | 15.51 | 18.9222 | 1 | 1 |  |  | 70mm x 35mm x 11.7mm | 712770470 / 1756516020 | 1H0253147B / 1H0253147C / 20650D0101 | 255047 / 17565-28010 | 5055676540737
Road | Volkswagen | Up! inc. GTI (2011 on) |  |  |  | PF85K-1009 | Handling Pack | 283.547 | 345.9273 | 1 | 1 |  | Fits all turbocharged models, and all post-2016 VW Up! Included within this pack are the following parts:PFF85-201Front Arm Front BushPFF85-1202Front Arm Rear BushPFR85-1910Rear Beam Mounting BushPFF85-1922Lower Engine Mount InsertThis Handling Pack contains a selection of parts from a complete vehicle listing, clickhereto see more parts available. |  |  |  |  | 5055676554659
Road | Volkswagen | Up! inc. GTI (2011 on) |  |  |  | PF99-512-15 | PowerAlign Wheel Mounting Guide Pin | 28.49 | 34.7578 | 1 | 1 |  | Available singularly to suit a specific vehicle or as a handy 4-piece workshop kit, our new PowerAlign Wheel Mounting Guide Pins are designed to allow the safer mounting and easy alignment of heavy alloy wheels on most common cars to use lug bolts. The individual pins come supplied in a reusable twist tube and the 4-piece workshop kit is supplied with a steel storage case for pride of place in your toolbox.Simply thread the appropriate pin size into one of the bolt holes on the wheel hub. The wheel can then be lifted and placed on the guide pin, and easily slid into place on the hub; keeping the bolt holes aligned for other bolts to be inserted and tightened.This reduces the awkward and back-straining process of holding the wheel in place with one hand whilst lining up and threading in the first bolt; thus, reducing the risk, hassle, and strain of mounting wheels.Proven using simulated and real-world testing, the new mounting pins usehigh-strength CNC-machined AISI 303 Stainless Steel, some 50% stronger than plated mild steel, to ensure durability and resilience in a workshop environment, and are supplied with colour-coded 3D-printedprotective sleeves for ease of identificationandanodised 2011-T6 aluminium caps to absorb knocks and prevent damage to the wheel, unlike others on the market.Please clickhereto view all sizes available and fora wider-reaching application list in the form of anew user-friendly drop-down search function. |  | 71111093774 |  |  | 5055676559081
Road | Volkswagen | Up! inc. GTI (2011 on) |  |  |  | PFF85-1202 | Front Arm Rear Bush | 55.748 | 136.0251 | 2 | 2 | 2 | For the Skodia Fabia 5J, this bush only fits models with these chassis numbers: F5J 8A502 657 Onward, F5J 8B503 032 Onward, F5J 8K450 961 Onward, F5J 83172 974 Onward. |  | 1J0 407 181 / 1J0 407 181 B = Bush | 6R0 407 151 / 6R0 407 152 = Arm |  | 5055676518118
Black | Volkswagen | Up! inc. GTI (2011 on) |  |  |  | PFF85-1202BLK | Front Arm Rear Bush | 61.336 | 149.6598 | 2 | 2 | 2 | For the Skodia Fabia 5J, this bush only fits models with these chassis numbers: F5J 8A502 657 Onward, F5J 8B503 032 Onward, F5J 8K450 961 Onward, F5J 83172 974 Onward. |  | 1J0 407 181 / 1J0 407 181 B = Bush | 6R0 407 151 / 6R0 407 152 = Arm |  | 5055676522436
Road | Volkswagen | Up! inc. GTI (2011 on) |  |  |  | PFF85-1920 | Lower Torque Mount Large Bush Insert (Standard) | 31.086 | 37.9249 | 1 | 1 | 20 | Fitting this new insert reduces engine movement caused by the torque reaction of the engine during acceleration and deceleration. Gains can be seen in power transfer to the road along with less stress on the exhaust downpipe, hoses, and wiring. A small increase in NVH usually at idle should be expected when fitting an engine/transmission mount insert because you are effectively removing the original voiding and stiffening the mount between the engine/transmission and chassis. The performance benefits felt by fitting an uprated mount or insert come from blocking this voiding up, thus restricting engine movement. PFF85-1920 only fits 1.0 MPI and electric models with the pre-facelift mount (see below), check which mount is fitted before ordering |  | 1S0199851 | 12E199851B |  | 5055676553324
Black | Volkswagen | Up! inc. GTI (2011 on) |  |  |  | PFF85-1920BLK | Lower Torque Mount Large Bush Insert (Motorsport) | 34.331 | 41.8838 | 1 | 1 | 20 | Fitting this new insert reduces engine movement caused by the torque reaction of the engine during acceleration and deceleration. Gains can be seen in power transfer to the road along with less stress on the exhaust downpipe, hoses, and wiring. A small increase in NVH usually at idle should be expected when fitting an engine/transmission mount insert because you are effectively removing the original voiding and stiffening the mount between the engine/transmission and chassis. The performance benefits felt by fitting an uprated mount or insert come from blocking this voiding up, thus restricting engine movement. PFF85-1920 only fits 1.0 MPI and electric models with the pre-facelift mount (see below), check which mount is fitted before ordering |  | 1S0199851 | 12E199851B |  | 5055676553348
Road | Volkswagen | Up! inc. GTI (2011 on) |  |  |  | PFF85-1920P | Lower Torque Mount Large Bush Insert (Tuned/Track) | 31.086 | 37.9249 | 1 | 1 | 20 | Fitting this new insert reduces engine movement caused by the torque reaction of the engine during acceleration and deceleration. Gains can be seen in power transfer to the road along with less stress on the exhaust downpipe, hoses, and wiring. A small increase in NVH usually at idle should be expected when fitting an engine/transmission mount insert because you are effectively removing the original voiding and stiffening the mount between the engine/transmission and chassis. The performance benefits felt by fitting an uprated mount or insert come from blocking this voiding up, thus restricting engine movement. PFF85-1920 only fits 1.0 MPI and electric models with the pre-facelift mount (see below), check which mount is fitted before ordering |  | 1S0199851 | 12E199851B |  | 5055676553331
Road | Volkswagen | Up! inc. GTI (2011 on) |  |  |  | PFF85-1922 | Lower Torque Mount Large Bush Insert (Standard) | 31.086 | 37.9249 | 1 | 1 | 20 | Fitting this new insert reduces engine movement caused by the torque reaction of the engine during acceleration and deceleration. Gains can be seen in power transfer to the road along with less stress on the exhaust downpipe, hoses, and wiring. A small increase in NVH usually at idle should be expected when fitting an engine/transmission mount insert because you are effectively removing the original voiding and stiffening the mount between the engine/transmission and chassis. The performance benefits felt by fitting an uprated mount or insert come from blocking this voiding up, thus restricting engine movement. PFF85-1922 only fits 2015-on 1.0 MPI and 1.0 TSI and GTI models with the post-facelift mount (see below), check which mount is fitted before ordering. For a complete replacement bush use PFF85-1923. |  | 1S0199851E |  |  | 5055676554420
Black | Volkswagen | Up! inc. GTI (2011 on) |  |  |  | PFF85-1922BLK | Lower Torque Mount Large Bush Insert (Motorsport) | 34.199 | 41.7228 | 1 | 1 | 20 | Fitting this new insert reduces engine movement caused by the torque reaction of the engine during acceleration and deceleration. Gains can be seen in power transfer to the road along with less stress on the exhaust downpipe, hoses, and wiring. A small increase in NVH usually at idle should be expected when fitting an engine/transmission mount insert because you are effectively removing the original voiding and stiffening the mount between the engine/transmission and chassis. The performance benefits felt by fitting an uprated mount or insert come from blocking this voiding up, thus restricting engine movement. PFF85-1922 only fits 2015-on 1.0 MPI and 1.0 TSI and GTI models with the post-facelift mount (see below), check which mount is fitted before ordering. For a complete replacement bush use PFF85-1923. |  | 1S0199851E |  |  | 5055676554413
Road | Volkswagen | Up! inc. GTI (2011 on) |  |  |  | PFF85-1922P | Lower Torque Mount Large Bush Insert (Tuned/Track) | 31.086 | 37.9249 | 1 | 1 | 20 | Fitting this new insert reduces engine movement caused by the torque reaction of the engine during acceleration and deceleration. Gains can be seen in power transfer to the road along with less stress on the exhaust downpipe, hoses, and wiring. A small increase in NVH usually at idle should be expected when fitting an engine/transmission mount insert because you are effectively removing the original voiding and stiffening the mount between the engine/transmission and chassis. The performance benefits felt by fitting an uprated mount or insert come from blocking this voiding up, thus restricting engine movement. PFF85-1922 only fits 2015-on 1.0 MPI and 1.0 TSI and GTI models with the post-facelift mount (see below), check which mount is fitted before ordering. For a complete replacement bush use PFF85-1923. |  | 1S0199851E |  |  | 5055676554406
Road | Volkswagen | Up! inc. GTI (2011 on) |  |  |  | PFF85-1923 | Lower Torque Mount Large Bush (Fast Road) | 66.781 | 81.4728 | 1 | 1 | 20 | PFF85-1923 is a complete replacement bush, only fits 2015-on 1.0 MPI and 1.0 TSI and GTI models with the post-facelift mount (see below), check which mount is fitted before ordering. For an insert only use PFF85-1922. |  | 1S0199851E |  |  | 5055676560858
Black | Volkswagen | Up! inc. GTI (2011 on) |  |  |  | PFF85-1923BLK | Lower Torque Mount Large Bush (Motorsport) | 73.469 | 89.6322 | 1 | 1 | 20 | PFF85-1923 is a complete replacement bush, only fits 2015-on 1.0 MPI and 1.0 TSI and GTI models with the post-facelift mount (see below), check which mount is fitted before ordering. For an insert only use PFF85-1922. |  | 1S0199851E |  |  | 5055676560865
Road | Volkswagen | Up! inc. GTI (2011 on) |  |  |  | PFF85-1923P | Lower Torque Mount Large Bush (Tuned/Track) | 66.781 | 81.4728 | 1 | 1 | 20 | PFF85-1923 is a complete replacement bush, only fits 2015-on 1.0 MPI and 1.0 TSI and GTI models with the post-facelift mount (see below), check which mount is fitted before ordering. For an insert only use PFF85-1922. |  | 1S0199851E |  |  | 5055676560896
Road | Volkswagen | Up! inc. GTI (2011 on) |  |  |  | PFF85-201 | Front Wishbone Front Bush 30mm | 33.682 | 82.1841 | 2 | 2 | 1 | If fitting on Audi TT MK1, S3 and A3 MK1 and Seat Leon & Cupra MK1 it fits earlier models with a 30mm diameter. It fits both the pressed and cast arms on the Leon & Cupra MK1 and A3 MK1 2WD. Please check original bush size. Later cars may use a larger 45mm bush PFF3-501. For an on-car camber adjustable version of this bush please use PFF85-201G. | 30mm | 357407182 | 191407182 |  | 5055676510310
Black | Volkswagen | Up! inc. GTI (2011 on) |  |  |  | PFF85-201BLK | Front Wishbone Front Bush 30mm | 37.059 | 90.424 | 2 | 2 | 1 | If fitting on Audi TT MK1, S3 and A3 MK1 and Seat Leon & Cupra MK1 it fits earlier models with a 30mm diameter. It fits both the pressed and cast arms on the Leon & Cupra MK1 and A3 MK1 2WD. Please check original bush size. Later cars may use a larger 45mm bush PFF3-501. For an on-car camber adjustable version of this bush please use PFF85-201GBLK. | 30mm | 357407182 | 191407182 |  | 5055676514042
Road | Volkswagen | Up! inc. GTI (2011 on) |  |  |  | PFF85-201G | Front Wishbone Front Bush 30mm Camber Adjustable | 55.748 | 136.0251 | 2 | 2 | 1 | PFF85-201G gives +/- 0.5 degrees of camber adjustment. If fitting on Audi TT MK1, S3 and A3 MK1 and Seat Leon & Cupra MK1 it fits earlier models with a 30mm diameter. It fits both the pressed and cast arms on the Leon & Cupra MK1 and A3 MK1 2WD. Please check original bush size. Later cars may use a larger (nonadjustable) 45mm bush PFF3-501. PFF85-201G bush features a CNC machined Stainless Steel sleeve with an offset bore that can be rotated using our bespoke tooling (supplied), giving +/- 0.5 degrees of camber adjustment. For a non-offset version of this bush please use PFF85-201.Knurled end faces prevent sleeve rotation to retain suspension geometry.PFF85-201G boosts stiffness over the original part by 15%. | 30mm | 357407182 | 191407182 |  | 5055676542113
Black | Volkswagen | Up! inc. GTI (2011 on) |  |  |  | PFF85-201GBLK | Front Wishbone Front Bush 30mm Camber Adjustable | 55.748 | 136.0251 | 2 | 2 | 1 | PFF85-201G gives +/- 0.5 degrees of camber adjustment. If fitting on Audi TT MK1, S3, and A3 MK1 and Seat Leon & Cupra MK1 it fits earlier models with a 30mm diameter. It fits both the pressed and cast arms on the Leon & Cupra MK1 and A3 MK1 2WD. Please check the original bush size. Later cars may use a larger (non-adjustable) 45mm bush PFF3-501. PFF85-201G bush features a CNC machined Stainless Steel sleeve with an offset bore that can be rotated using our bespoke tooling (supplied), giving +/- 0.5 degrees of on-car camber adjustment. For a non-offset version of this bush please use PFF85-201.Knurled end faces prevent sleeve rotation to retain suspension geometry.PFF85-201GBLK boosts stiffness over the original part by 15%. | 30mm | 357407182 | 191407182 |  | 5055676542120
Heritage | Volkswagen | Up! inc. GTI (2011 on) |  |  |  | PFF85-201H | Front Wishbone Front Bush 30mm | 33.682 | 82.1841 | 2 | 2 | 1 | If fitting on Audi TT MK1, S3 and A3 MK1 and Seat Leon & Cupra MK1 it fits earlier models with a 30mm diameter. It fits both the pressed and cast arms on the Leon & Cupra MK1 and A3 MK1 2WD. Please check original bush size. Later cars may use a larger 45mm bush PFF3-501. For an on-car camber adjustable version of this bush please use PFF85-201G. | 30mm | 357407182 | 191407182 |  | 5055676545756
Road | Volkswagen | Up! inc. GTI (2011 on) |  |  |  | PFF85-430 | Front Strut Top Mount Bush | 40.821 | 99.6032 | 2 | 2 | 11 |  |  | 1J0412331C |  |  | 5055676519719
Black | Volkswagen | Up! inc. GTI (2011 on) |  |  |  | PFF85-430BLK | Front Strut Top Mount Bush | 44.913 | 109.5877 | 2 | 2 | 11 |  |  | 1J0412331C |  |  | 5055676521323
Road | Volkswagen | Up! inc. GTI (2011 on) |  |  |  | PFF85-431 | Front Strut Top Mount Bush -10mm | 49.258 | 120.1895 | 2 | 2 | 11 | This part has been designed to give an extra 10mm of lowering when fitted as it allows the strut to sit higher into the body of the top mount. These new top mounts ship complete with new top cap spacers, made using our Black material - this additional part means no more modifying of original parts is required. If you wanted to fit our top mounts without the ride height change, you would need to fit part number PFF85-430 | -10mm | 1J0412331C | 6N0412331A |  | 5055676531919
Black | Volkswagen | Up! inc. GTI (2011 on) |  |  |  | PFF85-431BLK | Front Strut Top Mount Bush -10mm | 54.197 | 132.2407 | 2 | 2 | 11 | This part has been designed to give an extra 10mm of lowering when fitted as it allows the strut to sit higher into the body of the top mount. These new top mounts ship complete with new top cap spacers, made using our Black material - this additional part means no more modifying of original parts is required. If you wanted to fit our top mounts without the ride height change, you would need to fit part number PFF85-430BLK | -10mm | 1J0412331C | 6N0412331A |  | 5055676531926
Road | Volkswagen | Up! inc. GTI (2011 on) |  |  |  | PFF85-603-18 | Front Anti Roll Bar Bush 18mm | 23.045 | 56.2298 | 2 | 2 | 3 | Please check anti-roll bar diameter before ordering. | 18mm | Bar = 8Z0411305M | Bush = 6Q0411314P |  | 5055676511164
Black | Volkswagen | Up! inc. GTI (2011 on) |  |  |  | PFF85-603-18BLK | Front Anti Roll Bar Bush 18mm | 25.377 | 61.9199 | 2 | 2 | 3 | Please check anti-roll bar diameter before ordering. | 18mm | Bar = 8Z0411305M | Bush = 6Q0411314P |  | 5055676522511
Road | Volkswagen | Up! inc. GTI (2011 on) |  |  |  | PFR85-1910 | Rear Beam Mounting Bush | 44.066 | 107.521 | 2 | 2 | 10 |  |  | 1S0501541F |  |  | 5055676550309
Black | Volkswagen | Up! inc. GTI (2011 on) |  |  |  | PFR85-1910BLK | Rear Beam Mounting Bush | 48.477 | 118.2839 | 2 | 2 | 10 |  |  | 1S0501541F |  |  | 5055676550316
Road | Volkswagen | Vento Models | Vento A3 (1992 - 1998) |  |  | BS006 | Front Bump Stop | 20.053 | 48.9293 | 2 | 2 |  | The OE dust cover fits this bump stop. | 54mm x 59mm x 19mm |  |  |  | 5055676511768
Road | Volkswagen | Vento Models | Vento A3 (1992 - 1998) |  |  | BS008 | Rear Bump Stop | 20.053 | 48.9293 | 2 | 2 |  | BS008 fits the rear of the following vehicles Volkswagen Corrado (1989 - 1995) Volkswagen Golf Mk 3 (1992-1998) Volkswagen Golf Mk2 (1985-1992) Volkswagen Jetta (1985 - 1992) Volkswagen Vento (1992 - 1998) | 60mm x 58mm x 10.5mm |  |  |  | 5055676511782
Road | Volkswagen | Vento Models | Vento A3 (1992 - 1998) |  |  | EXH006 | Exhaust Mount | 13.563 | 16.5469 | 1 | 1 |  |  |  | 191253147B / 191 253 147 B |  |  | 5055676511904
Road | Volkswagen | Vento Models | Vento A3 (1992 - 1998) |  |  | EXH007 | Exhaust Mount | 13.563 | 16.5469 | 1 | 1 |  |  |  | 191253147A / 191 253 147 A |  |  | 5055676511911
Road | Volkswagen | Vento Models | Vento A3 (1992 - 1998) |  |  | PF99-514-15 | PowerAlign Wheel Mounting Guide Pin | 30.437 | 37.1331 | 1 | 1 |  | Available singularly to suit a specific vehicle or as a handy 4-piece workshop kit, our new PowerAlign Wheel Mounting Guide Pins are designed to allow the safer mounting and easy alignment of heavy alloy wheels on most common cars to use lug bolts. The individual pins come supplied in a reusable twist tube and the 4-piece workshop kit is supplied with a steel storage case for pride of place in your toolbox.Simply thread the appropriate pin size into one of the bolt holes on the wheel hub. The wheel can then be lifted and placed on the guide pin, and easily slid into place on the hub; keeping the bolt holes aligned for other bolts to be inserted and tightened.This reduces the awkward and back-straining process of holding the wheel in place with one hand whilst lining up and threading in the first bolt; thus, reducing the risk, hassle, and strain of mounting wheels.Proven using simulated and real-world testing, the new mounting pins usehigh-strength CNC-machined AISI 303 Stainless Steel, some 50% stronger than plated mild steel, to ensure durability and resilience in a workshop environment, and are supplied with colour-coded 3D-printedprotective sleeves for ease of identificationandanodised 2011-T6 aluminium caps to absorb knocks and prevent damage to the wheel, unlike others on the market.Please clickhereto view all sizes available and fora wider-reaching application list in the form of anew user-friendly drop-down search function. |  | 9A700773300 |  |  | 5055676559104
Road | Volkswagen | Vento Models | Vento A3 (1992 - 1998) |  |  | PFA100-12 | PowerAlign Camber Bolt Kit (12mm x 60mm) | 27.324 | 33.3353 | 1 | 1 |  | Our PowerAlign camber bolts replace the original upper bolt on suspension struts with a two-bolt fixing to the knuckle, one positioned above the other, allowing up to +/- 1.75 degrees of adjustment. This kit contains 2 camber bolts, tab washers and nuts. Why not add our Magnetic Camber Gauge to your tool kit so that you can make pit garage adjustments to your suspension using PowerAlign Camber Bolts. | 12mm |  |  |  | 5055676528063
Road | Volkswagen | Vento Models | Vento A3 (1992 - 1998) |  |  | PFF85-201 | Front Wishbone Front Bush 30mm | 33.682 | 82.1841 | 2 | 2 | 1 | If fitting on Audi TT MK1, S3 and A3 MK1 and Seat Leon & Cupra MK1 it fits earlier models with a 30mm diameter. It fits both the pressed and cast arms on the Leon & Cupra MK1 and A3 MK1 2WD. Please check original bush size. Later cars may use a larger 45mm bush PFF3-501. For an on-car camber adjustable version of this bush please use PFF85-201G. | 30mm | 357407182 | 191407182 |  | 5055676510310
Black | Volkswagen | Vento Models | Vento A3 (1992 - 1998) |  |  | PFF85-201BLK | Front Wishbone Front Bush 30mm | 37.059 | 90.424 | 2 | 2 | 1 | If fitting on Audi TT MK1, S3 and A3 MK1 and Seat Leon & Cupra MK1 it fits earlier models with a 30mm diameter. It fits both the pressed and cast arms on the Leon & Cupra MK1 and A3 MK1 2WD. Please check original bush size. Later cars may use a larger 45mm bush PFF3-501. For an on-car camber adjustable version of this bush please use PFF85-201GBLK. | 30mm | 357407182 | 191407182 |  | 5055676514042
Road | Volkswagen | Vento Models | Vento A3 (1992 - 1998) |  |  | PFF85-201G | Front Wishbone Front Bush 30mm Camber Adjustable | 55.748 | 136.0251 | 2 | 2 | 1 | PFF85-201G gives +/- 0.5 degrees of camber adjustment. If fitting on Audi TT MK1, S3 and A3 MK1 and Seat Leon & Cupra MK1 it fits earlier models with a 30mm diameter. It fits both the pressed and cast arms on the Leon & Cupra MK1 and A3 MK1 2WD. Please check original bush size. Later cars may use a larger (nonadjustable) 45mm bush PFF3-501. PFF85-201G bush features a CNC machined Stainless Steel sleeve with an offset bore that can be rotated using our bespoke tooling (supplied), giving +/- 0.5 degrees of camber adjustment. For a non-offset version of this bush please use PFF85-201.Knurled end faces prevent sleeve rotation to retain suspension geometry.PFF85-201G boosts stiffness over the original part by 15%. | 30mm | 357407182 | 191407182 |  | 5055676542113
Black | Volkswagen | Vento Models | Vento A3 (1992 - 1998) |  |  | PFF85-201GBLK | Front Wishbone Front Bush 30mm Camber Adjustable | 55.748 | 136.0251 | 2 | 2 | 1 | PFF85-201G gives +/- 0.5 degrees of camber adjustment. If fitting on Audi TT MK1, S3, and A3 MK1 and Seat Leon & Cupra MK1 it fits earlier models with a 30mm diameter. It fits both the pressed and cast arms on the Leon & Cupra MK1 and A3 MK1 2WD. Please check the original bush size. Later cars may use a larger (non-adjustable) 45mm bush PFF3-501. PFF85-201G bush features a CNC machined Stainless Steel sleeve with an offset bore that can be rotated using our bespoke tooling (supplied), giving +/- 0.5 degrees of on-car camber adjustment. For a non-offset version of this bush please use PFF85-201.Knurled end faces prevent sleeve rotation to retain suspension geometry.PFF85-201GBLK boosts stiffness over the original part by 15%. | 30mm | 357407182 | 191407182 |  | 5055676542120
Heritage | Volkswagen | Vento Models | Vento A3 (1992 - 1998) |  |  | PFF85-201H | Front Wishbone Front Bush 30mm | 33.682 | 82.1841 | 2 | 2 | 1 | If fitting on Audi TT MK1, S3 and A3 MK1 and Seat Leon & Cupra MK1 it fits earlier models with a 30mm diameter. It fits both the pressed and cast arms on the Leon & Cupra MK1 and A3 MK1 2WD. Please check original bush size. Later cars may use a larger 45mm bush PFF3-501. For an on-car camber adjustable version of this bush please use PFF85-201G. | 30mm | 357407182 | 191407182 |  | 5055676545756
Road | Volkswagen | Vento Models | Vento A3 (1992 - 1998) |  |  | PFF85-204 | Front Wishbone Rear Bush | 49.258 | 120.1895 | 2 | 2 | 2 | If fitting this bush to Corrado (89-95), it only fits VR6 models. For non VR6 models use PFF85-203. |  | Fits arm OE Nr 1H0407151 | Fits arm OE Nr 1H0407152 | OE Nr 191407181 | 5055676510334
Black | Volkswagen | Vento Models | Vento A3 (1992 - 1998) |  |  | PFF85-204BLK | Front Wishbone Rear Bush | 54.197 | 132.2407 | 2 | 2 | 2 | If fitting this bush to Corrado (89-95), it only fits VR6 models. For non VR6 models use PFF85-203. |  | Fits arm OE Nr 1H0407151 | Fits arm OE Nr 1H0407152 | OE Nr 191407181 | 5055676514066
Road | Volkswagen | Vento Models | Vento A3 (1992 - 1998) |  |  | PFF85-205 | Front Anti Roll Bar Bush 18mm | 27.709 | 67.61 | 2 | 2 | 3 |  | 18mm | 191411314 / 191411309 |  |  | 5055676510341
Road | Volkswagen | Vento Models | Vento A3 (1992 - 1998) |  |  | PFF85-205-20 | Front Anti Roll Bar Bush 20mm | 27.709 | 67.61 | 2 | 2 | 3 |  | 20mm | 191411314 / 191411309 |  |  | 5055676510358
Black | Volkswagen | Vento Models | Vento A3 (1992 - 1998) |  |  | PFF85-205-20BLK | Front Anti Roll Bar Bush 20mm | 30.767 | 75.0715 | 2 | 2 | 3 |  | 20mm | 191411314 / 191411309 |  |  | 5055676515964
Heritage | Volkswagen | Vento Models | Vento A3 (1992 - 1998) |  |  | PFF85-205-20H | Front Anti Roll Bar Bush 20mm | 27.709 | 67.61 | 2 | 2 | 3 |  | 20mm | 191411314 / 191411309 |  |  | 5055676545787
Black | Volkswagen | Vento Models | Vento A3 (1992 - 1998) |  |  | PFF85-205BLK | Front Anti Roll Bar Mount 18mm | 30.767 | 75.0715 | 2 | 2 | 3 |  | 18mm | 191411314 / 191411309 |  |  | 5055676514073
Heritage | Volkswagen | Vento Models | Vento A3 (1992 - 1998) |  |  | PFF85-205H | Front Anti Roll Bar Bush 18mm | 27.709 | 67.61 | 2 | 2 | 3 |  | 18mm | 191411314 / 191411309 |  |  | 5055676545770
Road | Volkswagen | Vento Models | Vento A3 (1992 - 1998) |  |  | PFF85-208 | Front Eye Bolt Mounting Bush 12mm | 22 | 53.68 | 2 | 2 | 4 | Fits drop links with a 12mm shaft. For 10mm shafts use PFF85-208-10. Not Suitable For VR6 - Models and GT Models with chassis codes AAA, AGG & AKR (VW Vento). | 12mm | 6N0411329 |  |  | 5055676510396
Road | Volkswagen | Vento Models | Vento A3 (1992 - 1998) |  |  | PFF85-208-10 | Front Eye Bolt Mounting Bush 10mm | 22 | 53.68 | 2 | 2 | 4 | Fits drop links with a 10mm diameter shaft. For 12mm shafts use PFF85-208. Does not fit Corrado & Vento VR6 models. | 10mm | 6N0411329 |  |  | 5055676515667
Black | Volkswagen | Vento Models | Vento A3 (1992 - 1998) |  |  | PFF85-208-10BLK | Front Eye Bolt Mounting Bush 10mm | 24.211 | 59.0748 | 2 | 2 | 4 | Fits drop links with a 10mm diameter shaft. For 12mm shafts use PFF85-208. Does not fit Corrado & Vento VR6 models. | 10mm | 6N0411329 |  |  | 5055676519566
Heritage | Volkswagen | Vento Models | Vento A3 (1992 - 1998) |  |  | PFF85-208-10H | Front Eye Bolt Mounting Bush 10mm | 22 | 53.68 | 2 | 2 | 4 | Fits drop links with a 10mm diameter shaft. For 12mm shafts use PFF85-208. Does not fit Corrado & Vento VR6 models. | 10mm |  |  |  | 5055676546098
Black | Volkswagen | Vento Models | Vento A3 (1992 - 1998) |  |  | PFF85-208BLK | Front Eye Bolt Mounting Bush 12mm | 24.211 | 59.0748 | 2 | 2 | 4 | Fits drop links with a 12mm shaft. For 10mm shafts use PFF85-208-10. Not Suitable For VR6 - Models and GT Models with chassis codes AAA, AGG & AKR (VW Vento). | 12mm | 6N0411329 |  |  | 5055676514097
Heritage | Volkswagen | Vento Models | Vento A3 (1992 - 1998) |  |  | PFF85-208H | Front Eye Bolt Mounting Bush 12mm | 22 | 53.68 | 2 | 2 | 4 | Fits drop links with a 12mm shaft. For 10mm shafts use PFF85-208-10. Not Suitable For VR6 - Models and GT Models with chassis codes AAA, AGG & AKR (VW Vento). | 12mm | 6N0411329 |  |  | 5055676545800
Road | Volkswagen | Vento Models | Vento A3 (1992 - 1998) |  |  | PFF85-209 | Front Anti Roll Bar Eye Bolt Bush 18mm | 22.264 | 54.3242 | 2 | 2 | 5 | Not suitable for VR6 models | 18mm | 191411315A / 191 411 315 A | 6N0411315C / 6N0 411 315 C |  | 5055676510402
Road | Volkswagen | Vento Models | Vento A3 (1992 - 1998) |  |  | PFF85-209-20 | Front Anti Roll Bar Eye Bolt Bush 20mm | 22.264 | 54.3242 | 2 | 2 | 5 | Not suitable for VR6 models | 20mm | 6K0411315 / 6K0 411 315 | 6N0411315D / 6N0 411 315 D | 191 411 315 B | 5055676510419
Black | Volkswagen | Vento Models | Vento A3 (1992 - 1998) |  |  | PFF85-209-20BLK | Front Anti Roll Bar Eye Bolt Bush 20mm | 24.662 | 60.1753 | 2 | 2 | 5 | Not suitable for VR6 models | 20mm | 6K0411315 / 6K0 411 315 | 6N0411315D / 6N0 411 315 D | 191 411 315 B | 5055676515971
Heritage | Volkswagen | Vento Models | Vento A3 (1992 - 1998) |  |  | PFF85-209-20H | Front Anti Roll Bar Eye Bolt Bush 20mm | 22.264 | 54.3242 | 2 | 2 | 5 | Not suitable for VR6 models | 20mm | 6K0411315 / 6K0 411 315 | 6N0411315D / 6N0 411 315 D | 191 411 315 B | 5055676545824
Black | Volkswagen | Vento Models | Vento A3 (1992 - 1998) |  |  | PFF85-209BLK | Front Anti Roll Bar Eye Bolt Bush 18mm | 24.662 | 60.1753 | 2 | 2 | 5 | Not Suitable For VR6 Models | 18mm | 191411315A / 191 411 315 A | 6N0411315C / 6N0 411 315 C |  | 5055676515131
Heritage | Volkswagen | Vento Models | Vento A3 (1992 - 1998) |  |  | PFF85-209H | Front Anti Roll Bar Eye Bolt Bush 18mm | 22.264 | 54.3242 | 2 | 2 | 5 | Not suitable for VR6 models | 18mm | 191411315A / 191 411 315 A | 6N0411315C / 6N0 411 315 C |  | 5055676545817
Road | Volkswagen | Vento Models | Vento A3 (1992 - 1998) |  |  | PFF85-231 | Non Power Steering Rack Mount | 19.404 | 47.3458 | 2 | 2 | 9 |  |  | 191 419 883 |  |  | 5055676510563
Black | Volkswagen | Vento Models | Vento A3 (1992 - 1998) |  |  | PFF85-231BLK | Non Power Steering Rack Mount | 21.351 | 52.0964 | 2 | 2 | 9 |  |  | 191 419 883 |  |  | 5055676515148
Heritage | Volkswagen | Vento Models | Vento A3 (1992 - 1998) |  |  | PFF85-231H | Non Power Steering Rack Mount | 19.404 | 47.3458 | 2 | 2 | 9 |  |  | 191 419 883 |  |  | 5055676545831
Road | Volkswagen | Vento Models | Vento A3 (1992 - 1998) |  |  | PFF85-232 | Power Steering Rack Mount | 28.49 | 34.7578 | 1 | 1 | 9 | This bush is suitable for vehicles with 18.5mm wide bracket and has an inner diameter of 44mm. For 44mm diameter steering racks and a 15mm wide bracket use PFF85-233 For 49.5mm diameter ZF steering racks and a 15mm wide bracket use PFF85-234 | 18.5mm wide bracket | 191 422 884 |  |  | 5055676510570
Black | Volkswagen | Vento Models | Vento A3 (1992 - 1998) |  |  | PFF85-232BLK | Power Steering Rack Mount | 31.35 | 38.247 | 1 | 1 | 9 | This bush is suitable for vehicles with 18.5mm wide bracket and has an inner diameter of 44mm | 18.5mm wide bracket | 191 422 884 |  |  | 5055676514172
Heritage | Volkswagen | Vento Models | Vento A3 (1992 - 1998) |  |  | PFF85-232H | Power Steering Rack Mount | 28.49 | 34.7578 | 1 | 1 | 9 | This bush is suitable for vehicles with 18.5mm wide bracket and has an inner diameter of 44mm. For 44mm diameter steering racks and a 15mm wide bracket use PFF85-233 For 49.5mm diameter ZF steering racks and a 15mm wide bracket use PFF85-234 | 18.5mm wide bracket | 191 422 884 |  |  | 5055676545848
Road | Volkswagen | Vento Models | Vento A3 (1992 - 1998) |  |  | PFF85-233 | Power Steering Rack Mount | 19.404 | 23.6729 | 1 | 1 | 9 | This bush is suitable for vehicles with 15mm wide bracket and has an inner diameter of 44mm. For 44mm diameter steering racks and an 18.5mm wide bracket use PFF85-232. For 49.5mm diameter ZF steering racks and a 15mm wide bracket use PFF85-234. | 15mm wide bracket | 1H0 422 884 |  |  | 5055676510587
Black | Volkswagen | Vento Models | Vento A3 (1992 - 1998) |  |  | PFF85-233BLK | Power Steering Rack Mount | 21.351 | 26.0482 | 1 | 1 | 9 | This bush is suitable for vehicles with 15mm wide bracket and has an inner diameter of 44mm. For 44mm diameter steering racks and an 18.5mm wide bracket use PFF85-232. For 49.5mm diameter ZF steering racks and a 15mm wide bracket use PFF85-234. | 15mm wide bracket | 1H0 422 884 |  |  | 5055676515155
Heritage | Volkswagen | Vento Models | Vento A3 (1992 - 1998) |  |  | PFF85-233H | Power Steering Rack Mount | 19.404 | 23.6729 | 1 | 1 | 9 | This bush is suitable for vehicles with 15mm wide bracket and has an inner diameter of 44mm. For 44mm diameter steering racks and an 18.5mm wide bracket use PFF85-232. For 49.5mm diameter ZF steering racks and a 15mm wide bracket use PFF85-234. | 15mm wide bracket | 1H0 422 884 |  |  | 5055676545855
Road | Volkswagen | Vento Models | Vento A3 (1992 - 1998) |  |  | PFF85-234 | Power Steering Rack Mount | 27.192 | 33.1742 | 1 | 1 | 9 | This bush is suitable for vehicles with 15mm wide bracket and has an inner diameter of 49.5mm to suit LHD ZF power steering racks. For 44mm diameter steering racks and a 18.5mm wide bracket use PFF85-232 For 44mm diameter steering racks and a 15mm wide bracket use PFF85-233 | 49.5mm | 191422884A |  |  | 5055676544650
Black | Volkswagen | Vento Models | Vento A3 (1992 - 1998) |  |  | PFF85-234BLK | Power Steering Rack Mount | 29.788 | 36.3414 | 1 | 1 | 9 | This bush is suitable for vehicles with 15mm wide bracket and has an inner diameter of 49.5mm to suit LHD ZF power steering racks. For 44mm diameter steering racks and a 18.5mm wide bracket use PFF85-232. For 44mm diameter steering racks and a 15mm wide bracket use PFF85-233. | 49.5mm | 191422884A |  |  | 5055676544667
Road | Volkswagen | Vento Models | Vento A3 (1992 - 1998) |  |  | PFF85-239 | Front Strut Top Mount | 45.364 | 110.6882 | 2 | 2 | 11 | VW Corrado Does not fit G60 Model. Fits VR6 (ABV) models from chassis 50_N 000 001 and all other models from chassis 50-S-000 052. Seat Cordoba - Fits models from 1993 to 1999 with chassis numbers 6K-TR-080 001 onwards, 6K-ZR-082 401 onwards and 6K-ZR-599 965 onwards. VW Golf Mk3 Fits models from 1992 to 1996 with 5 stud wheels only, this includes GTi, GTi 16v & VR6. From 1996 to 1998 they fit all Mk3 Golfs. VW Vento - Fits models from 1992 to 1996 with 5 stud wheels only. From 1996 to 1998 they fit all models. Seat Toledo - Fits 1992-1999 models with chassis number 1L-TR000 001 onwards. Seat Ibiza 6K - Fits models from 1993 to 1999 with chassis numbers 6K-TR-080 001 onwards, 6K-ZR-082 401 onwards and 6K-ZR-599 965 onwards. |  | 191412329 / 357412331 | 357412331A |  | 5055676525697
Black | Volkswagen | Vento Models | Vento A3 (1992 - 1998) |  |  | PFF85-239BLK | Front Strut Top Mount | 49.907 | 121.7731 | 2 | 2 | 11 | VW Corrado Does not fit G60 Model. Fits VR6 (ABV) models from chassis 50_N 000 001 and all other models from chassis 50-S-000 052. Seat Cordoba - Fits models from 1993 to 1999 with chassis numbers 6K-TR-080 001 onwards, 6K-ZR-082 401 onwards and 6K-ZR-599 965 onwards. VW Golf Mk3 Fits models from 1992 to 1996 with 5 stud wheels only, this includes GTi, GTi 16v & VR6. From 1996 to 1998 they fit all Mk3 Golfs. VW Vento - Fits models from 1992 to 1996 with 5 stud wheels only. From 1996 to 1998 they fit all models. Seat Toledo - Fits 1992-1999 models with chassis number 1L-TR000 001 onwards. Seat Ibiza 6K - Fits models from 1993 to 1999 with chassis numbers 6K-TR-080 001 onwards, 6K-ZR-082 401 onwards and 6K-ZR-599 965 onwards. |  | 191412329 / 357412331 | 357412331A |  | 5055676525703
Road | Volkswagen | Vento Models | Vento A3 (1992 - 1998) |  |  | PFF85-250 | Front Cross Member Mounting Bush | 25.245 | 123.1956 | 4 | 4 | 6 |  |  | 1H0199233A |  |  | 5055676510594
Black | Volkswagen | Vento Models | Vento A3 (1992 - 1998) |  |  | PFF85-250BLK | Front Cross Member Mounting Bush | 27.775 | 135.542 | 4 | 4 | 6 |  |  | 1H0199233A |  |  | 5055676514189
Heritage | Volkswagen | Vento Models | Vento A3 (1992 - 1998) |  |  | PFF85-250H | Front Cross Member Mounting Bush | 25.245 | 123.1956 | 4 | 4 | 6 |  |  | 1H0199233A |  |  | 5055676545893
Road | Volkswagen | Vento Models | Vento A3 (1992 - 1998) |  |  | PFF85-280 | Front Lower Engine Mounting Bush & Inserts | 68.728 | 83.8482 | 1 | 1 | 20 | PFF85-280 is a replacement bush kit that includes inserts that are designed to fit into voids in the bush, allowing tune-ability of engine movement, perfect for stiffening mounts ahead of track days and performance events. This part replaces OE numbers: 1H0199609 K,E,F,B,J,G & J. - On the VW Corrado & Passat the mount will only fit models with the V6 engine. |  | 1H0199609 K | 1H0199609 E | 1H0199609 F | 5055676532602
Black | Volkswagen | Vento Models | Vento A3 (1992 - 1998) |  |  | PFF85-280BLK | Front Lower Engine Mounting Bush & Inserts | 75.614 | 92.2491 | 1 | 1 | 20 | PFF85-280 is a replacement bush kit that includes inserts that are designed to fit into voids in the bush, allowing tune-ability of engine movement, perfect for stiffening mounts ahead of track days and performance events. This part replaces OE numbers: 1H0199609 K,E,F,B,J,G & J. - On the VW Corrado & Passat the mount will only fit models with the V6 engine. |  | 1H0199609 K | 1H0199609 E | 1H0199609 F | 5055676532619
Road | Volkswagen | Vento Models | Vento A3 (1992 - 1998) |  |  | PFR85-206 | Rear Beam Mounting Bush | 48.609 | 118.606 | 2 | 2 | 7 | Suitable for all Golf MK3 2WD models except Variant (Estate). Fits all VW Vento (1992-1998) and Corrado VR6 models (1989-1995). For non-VR6 Corrado, please use PFR85-207. |  | 1H0501541A |  |  | 5055676510365
Black | Volkswagen | Vento Models | Vento A3 (1992 - 1998) |  |  | PFR85-206BLK | Rear Beam Mounting Bush | 53.482 | 130.4961 | 2 | 2 | 7 | Suitable for all Golf MK3 2WD models except Variant (Estate). Fits all VW Vento (1992-1998) and Corrado VR6 models (1989-1995). For non-VR6 Corrado, please use PFR85-207. |  | 1H0501541A |  |  | 5055676514080
Road | Volkswagen | Vento Models | Vento A3 (1992 - 1998) |  |  | PFR85-240 | Rear Shock Top Mounting Bush | 36.278 | 88.5183 | 2 | 2 | 8 |  |  | 191512335 | 191512333 |  | 5055676524881
Black | Volkswagen | Vento Models | Vento A3 (1992 - 1998) |  |  | PFR85-240BLK | Rear Shock Top Mounting Bush | 39.919 | 97.4024 | 2 | 2 | 8 |  |  | 191512335 | 191512333 |  | 5055676524898
Heritage | Volkswagen | Vento Models | Vento A3 (1992 - 1998) |  |  | PFR85-240H | Rear Shock Top Mounting Bush | 36.278 | 88.5183 | 2 | 2 | 8 |  |  | 191512335 | 191512333 |  | 5055676545930
Road | Volkswagen | Vento Models | Vento A5 (2005 - 2010) |  |  | PF99-514-15 | PowerAlign Wheel Mounting Guide Pin | 30.437 | 37.1331 | 1 | 1 |  | Available singularly to suit a specific vehicle or as a handy 4-piece workshop kit, our new PowerAlign Wheel Mounting Guide Pins are designed to allow the safer mounting and easy alignment of heavy alloy wheels on most common cars to use lug bolts. The individual pins come supplied in a reusable twist tube and the 4-piece workshop kit is supplied with a steel storage case for pride of place in your toolbox.Simply thread the appropriate pin size into one of the bolt holes on the wheel hub. The wheel can then be lifted and placed on the guide pin, and easily slid into place on the hub; keeping the bolt holes aligned for other bolts to be inserted and tightened.This reduces the awkward and back-straining process of holding the wheel in place with one hand whilst lining up and threading in the first bolt; thus, reducing the risk, hassle, and strain of mounting wheels.Proven using simulated and real-world testing, the new mounting pins usehigh-strength CNC-machined AISI 303 Stainless Steel, some 50% stronger than plated mild steel, to ensure durability and resilience in a workshop environment, and are supplied with colour-coded 3D-printedprotective sleeves for ease of identificationandanodised 2011-T6 aluminium caps to absorb knocks and prevent damage to the wheel, unlike others on the market.Please clickhereto view all sizes available and fora wider-reaching application list in the form of anew user-friendly drop-down search function. |  | 9A700773300 |  |  | 5055676559104
Road | Volkswagen | Vento Models | Vento A5 (2005 - 2010) |  |  | PFF85-501 | Front Wishbone Front Bush | 37.576 | 91.6854 | 2 | 2 | 1 | For a camber adjustable bush use PFF85-501G. |  | Bush = 1K0407182 / 5Q0407182 / 1K0407182A | Arm = 1K0407152BG (Steel) | Arm = 8J0407151D (Aluminium) | 5055676510839
Black | Volkswagen | Vento Models | Vento A5 (2005 - 2010) |  |  | PFF85-501BLK | Front Wishbone Front Bush | 37.576 | 91.6854 | 2 | 2 | 1 |  |  | Bush = 1K0407182 / 5Q0407182 / 1K0407182A | Arm = 1K0407152BG (Steel) | Arm = 8J0407151D (Aluminium) | 5055676514240
Road | Volkswagen | Vento Models | Vento A5 (2005 - 2010) |  |  | PFF85-501G | Front Wishbone Front Bush Camber Adjustable | 69.377 | 169.2799 | 2 | 2 | 1 | This bush features a CNC machined Stainless Steel sleeve with an offset bore that can be rotated using our bespoke tooling (supplied), giving +/- 0.5 degrees of on-car camber adjustment. |  | Bush = 1K0407182 / 5Q0407182 / 1K0407182A | Arm = 1K0407152BG (Steel) | Arm = 8J0407151D (Aluminium) | 5055676529930
Black | Volkswagen | Vento Models | Vento A5 (2005 - 2010) |  |  | PFF85-501GBLK | Front Wishbone Front Bush Camber Adjustable | 69.377 | 169.2799 | 2 | 2 | 1 | This bush features a CNC machined Stainless Steel sleeve with an offset bore that can be rotated using our bespoke tooling (supplied), giving +/- 0.5 degrees of on-car camber adjustment. |  | Bush = 1K0407182 / 5Q0407182 / 1K0407182A | Arm = 1K0407152BG (Steel) | Arm = 8J0407151D (Aluminium) | 5055676529947
Road | Volkswagen | Vento Models | Vento A5 (2005 - 2010) |  |  | PFF85-502 | Front Wishbone Rear Bush | 43.417 | 105.9375 | 2 | 2 | 2 |  |  | 3C0199231 / 3C0199231E / 3C0199231F | 1K0199231 |  | 5055676510846
Black | Volkswagen | Vento Models | Vento A5 (2005 - 2010) |  |  | PFF85-502BLK | Front Wishbone Rear Bush | 47.762 | 116.5393 | 2 | 2 | 2 |  |  | 3C0 199 231 / 3C0199231E / 3C0199231F | 1K0199 231 |  | 5055676514257
Road | Volkswagen | Vento Models | Vento A5 (2005 - 2010) |  |  | PFF85-502G | Front Wishbone Rear Bush Anti-Lift & Caster Offset | 142.065 | 346.6386 | 2 | 2 | 2 | PFF85-502G is a low-resistance polyurethane bush and CNC machined bracket combination providing Anti-Lift and 1 of caster offset. Designed to improve steering precision and braking stability, the revised Anti-Lift and caster geometry provides extra grip and reduced understeer. It is designed to complement PFF85-501G Front Wishbone Front Bush to provide +/- 0.5 degrees of camber adjustment. |  | 1K0199231J / 1K0199232J | 1K0199231K / 1K0199232K |  | 5055676529954
Black | Volkswagen | Vento Models | Vento A5 (2005 - 2010) |  |  | PFF85-502GBLK | Front Wishbone Rear Bush Anti-Lift & Caster Offset | 156.277 | 381.3159 | 2 | 2 | 2 | PFF85-502G is a low-resistance polyurethane bush and CNC machined bracket combination providing Anti-Lift and 1 of caster offset. Designed to improve steering precision and braking stability, the revised Anti-Lift and caster geometry provides extra grip and reduced understeer. It is designed to complement PFF85-501G Front Wishbone Front Bush to provide +/- 0.5 degrees of camber adjustment. |  | 1K0199231J / 1K0199232J | 1K0199231K / 1K0199232K |  | 5055676529961
Road | Volkswagen | Vento Models | Vento A5 (2005 - 2010) |  |  | PFF85-503-19.6 | Front Anti Roll Bar Bush 19.6mm | 24.596 | 60.0142 | 2 | 2 | 3 | Please check anti roll bar diameter before ordering | 19.6mm | 1K0411303 |  |  | 5055676510853
Road | Volkswagen | Vento Models | Vento A5 (2005 - 2010) |  |  | PFF85-503-20 | Front Anti Roll Bar Bush 20mm | 23.947 | 58.4307 | 2 | 2 | 3 | Please check anti roll bar diameter before ordering | 20mm | 1K0411303 |  |  | 5055676510860
Road | Volkswagen | Vento Models | Vento A5 (2005 - 2010) |  |  | PFF85-503-20.7 | Front Anti Roll Bar Bush 20.7mm | 24.596 | 60.0142 | 2 | 2 | 3 | Please check anti roll bar diameter before ordering | 20.7mm | 1K0411303 |  |  | 5055676510877
Road | Volkswagen | Vento Models | Vento A5 (2005 - 2010) |  |  | PFF85-503-21.7 | Front Anti Roll Bar Bush 21.7mm | 24.596 | 60.0142 | 2 | 2 | 3 | Please check anti roll bar diameter before ordering | 21.7mm | 1K0411303 |  |  | 5055676510884
Road | Volkswagen | Vento Models | Vento A5 (2005 - 2010) |  |  | PFF85-503-22.5 | Front Anti Roll Bar Bush 22.5mm | 23.947 | 58.4307 | 2 | 2 | 3 | Please check anti roll bar diameter before ordering | 22.5mm | 1K0411303 |  |  | 5055676510907
Black | Volkswagen | Vento Models | Vento A5 (2005 - 2010) |  |  | PFF85-503-22.5BLK | Front Anti Roll Bar Bush 22.5mm | 26.345 | 64.2818 | 2 | 2 | 3 | Please check anti roll bar diameter before ordering | 22.5mm | 1K0411303 |  |  | 5055676522481
Road | Volkswagen | Vento Models | Vento A5 (2005 - 2010) |  |  | PFF85-503-23 | Front Anti Roll Bar Bush 23mm | 23.947 | 58.4307 | 2 | 2 | 3 | Please check anti roll bar diameter before ordering | 23mm | 1K0411303 | 1K0411303AM |  | 5055676510914
Road | Volkswagen | Vento Models | Vento A5 (2005 - 2010) |  |  | PFF85-503-23.6 | Front Anti Roll Bar Bush 23.6mm | 23.947 | 58.4307 | 2 | 2 | 3 | Please check anti roll bar diameter before ordering | 23.6mm | 1K0411303 / 1K0 411 303 | 1K0411303BK / 1K0 411 303 BK |  | 5055676510921
Black | Volkswagen | Vento Models | Vento A5 (2005 - 2010) |  |  | PFF85-503-23.6BLK | Front Anti Roll Bar Bush 23.6mm | 26.345 | 64.2818 | 2 | 2 | 3 | Please check anti roll bar diameter before ordering | 23.6mm | 1K0411303 / 1K0 411 303 | 1K0411303BK / 1K0 411 303 BK |  | 5055676522504
Black | Volkswagen | Vento Models | Vento A5 (2005 - 2010) |  |  | PFF85-503-23BLK | Front Anti Roll Bar Bush 23mm | 26.345 | 64.2818 | 2 | 2 | 3 | Please check anti roll bar diameter before ordering | 23mm | 1K0411303 |  |  | 5055676522498
Road | Volkswagen | Vento Models | Vento A5 (2005 - 2010) |  |  | PFF85-503-24 | Front Anti Roll Bar Bush 24mm | 23.947 | 58.4307 | 2 | 2 | 3 | Please check anti roll bar diameter before ordering | 24mm | 1K0411303 |  |  | 5055676510938
Black | Volkswagen | Vento Models | Vento A5 (2005 - 2010) |  |  | PFF85-503-24BLK | Front Anti Roll Bar Bush 24mm | 26.345 | 64.2818 | 2 | 2 | 3 | Please check anti roll bar diameter before ordering | 24mm | 1K0411303 |  |  | 5055676518828
Road | Volkswagen | Vento Models | Vento A5 (2005 - 2010) |  |  | PFF85-504 | Lower Engine Mount Insert (Large) Petrol/Tuned Diesel | 33.033 | 40.3003 | 1 | 1 | 4 | Made using our Yellow 70A material, PFF85-504 fits standard/mildly tuned petrol vehicles and tuned diesel vehicles up to mid-2008. For vehicles from mid-2008 on use PFF85-704. |  | 1K0199867 | 1K0199868 | 3C0199867C / 3C0199867D / 3C0199867E | 5055676510945
Black | Volkswagen | Vento Models | Vento A5 (2005 - 2010) |  |  | PFF85-504BLK | Lower Engine Mount Insert (Large) Motorsport | 36.344 | 44.3397 | 1 | 1 | 4 | Made using our hardest Black 95A material, PFF85-504BLK fits vehicles up to mid-2008 and is recommended for Competition use. For vehicles from mid-2008 on use PFF85-704BLK. Being a stiffer material additional NVH may be experienced when fitting this part. |  | 1K0199867 | 1K0199868 | 3C0199867C / 3C0199867D / 3C0199867E | 5055676510952
Road | Volkswagen | Vento Models | Vento A5 (2005 - 2010) |  |  | PFF85-504P | Lower Engine Mount Insert (Large) Track | 33.033 | 40.3003 | 1 | 1 | 4 | Made from our Purple 80A material, PFF85-504P fits vehicles up to mid-2008 and is recommended for track use or heavily modified vehicles. For vehicles from mid-2008 on use PFF85-704P. Being a stiffer material additional NVH may be experienced when fitting this part. |  | 1K0199867 | 1K0199868 | 3C0199867C / 3C0199867D / 3C0199867E | 5055676514363
Road | Volkswagen | Vento Models | Vento A5 (2005 - 2010) |  |  | PFF85-504R | Lower Engine Mount Insert (Large) Std Diesel | 33.033 | 40.3003 | 1 | 1 | 4 | Made from our softest Red 65A material for less NVH, PFF85-504R fits standard diesel vehicles up to mid-2008. For vehicles from mid-2008 on use PFF85-704R. |  | 1K0199867 | 1K0199868 | 3C0199867C / 3C0199867D / 3C0199867E | 5055676512543
Road | Volkswagen | Vento Models | Vento A5 (2005 - 2010) |  |  | PFF85-505 | Lower Engine Mount Small Bush | 36.278 | 44.2592 | 1 | 1 | 5 |  |  | 1J0199851 | 1K0199855 |  | 5055676510969
Black | Volkswagen | Vento Models | Vento A5 (2005 - 2010) |  |  | PFF85-505BLK | Lower Engine Mount Small Bush | 39.919 | 48.7012 | 1 | 1 | 5 |  |  | 1J0199851 | 1K0199855 |  | 5055676514264
Road | Volkswagen | Vento Models | Vento A5 (2005 - 2010) |  |  | PFF85-704 | Lower Engine Mount Insert (Large) Petrol/Tuned Diesel | 34.331 | 41.8838 | 1 | 1 | 4 | Made using our Yellow 70A material, PFF85-704 is recommended for standard/mildly tuned petrol vehicles and tuned diesel vehicles from mid-2008 on. For vehicles up to mid-2008 use PFF85-504. |  | 1K0199867 | 1K0199868 | 1K0199867Q | 5055676511843
Black | Volkswagen | Vento Models | Vento A5 (2005 - 2010) |  |  | PFF85-704BLK | Lower Engine Mount Insert (Large) Motorsport | 37.774 | 46.0843 | 1 | 1 | 4 | Made using our hardest Black 95A material, PFF85-704BLK fits vehicles from mid-2008 and is recommended for Competition use. For vehicles up to mid-2008 use PFF85-504BLK. Being a stiffer material additional NVH may be experienced when fitting this part. |  | 1K0199867 | 1K0199868 |  | 5055676522542
Road | Volkswagen | Vento Models | Vento A5 (2005 - 2010) |  |  | PFF85-704P | Lower Engine Mount Insert (Large) Track | 34.331 | 41.8838 | 1 | 1 | 4 | Made using our Purple 80A material, PFF85-704P is recommended for track driven and higher-tuned vehicles from mid-2008 on. For vehicles up to mid-2008 use PFF85-504.Being a stiffer material additional NVH may be experienced when fitting this part. |  | 1K0199867 | 1K0199868 | 1K0199867Q | 5055676514370
Road | Volkswagen | Vento Models | Vento A5 (2005 - 2010) |  |  | PFF85-704R | Lower Engine Mount Insert (Large) Std Diesel | 34.331 | 41.8838 | 1 | 1 | 4 | Made from our softer Red 65A material for less NVH, PFF85-704R fits standard diesel vehicles from mid-2008 on. For vehicles up to mid-2008 on use PFF85-504R. |  | 1K0199867 | 1K0199868 | 1K0199867Q | 5055676511836
Road | Volkswagen | Vento Models | Vento A5 (2005 - 2010) |  |  | PFR85-508 | Rear Tie Bar to Chassis Front Bush | 44.715 | 109.1046 | 2 | 2 | 8 |  |  | 1K0505541D |  |  | 5055676510976
Black | Volkswagen | Vento Models | Vento A5 (2005 - 2010) |  |  | PFR85-508BLK | Rear Tie Bar to Chassis Front Bush | 49.192 | 120.0285 | 2 | 2 | 8 |  |  | 1K0505541D |  |  | 5055676514271
Road | Volkswagen | Vento Models | Vento A5 (2005 - 2010) |  |  | PFR85-509 | Rear Lower Spring Mount Outer | 34.98 | 85.3512 | 2 | 2 | 9 | This bush is suitable for Road and Black Series applications. It is the same part as the Black Series but with Road Series packaging. Fits into 1K0505311AB wishbone. |  | 1K050555 | 1K0505311 |  | 5055676510983
Black | Volkswagen | Vento Models | Vento A5 (2005 - 2010) |  |  | PFR85-509BLK | Rear Lower Spring Mount Outer * | 34.98 | 85.3512 | 2 | 2 | 9 |  |  | 1K050555 / 1K0505311 | 1K0505311AB |  | 5055676520883
Road | Volkswagen | Vento Models | Vento A5 (2005 - 2010) |  |  | PFR85-510 | Rear Lower Spring Mount Inner | 34.331 | 83.7676 | 2 | 2 | 10 | This bush is suitable for Road and Black Series applications. It is the same part as the Black Series but with Road Series packaging. |  | Fits OE wishbone Nr 1K0505311AB |  |  | 5055676510990
Black | Volkswagen | Vento Models | Vento A5 (2005 - 2010) |  |  | PFR85-510BLK | Rear Lower Spring Mount Inner | 34.331 | 83.7676 | 2 | 2 | 10 | This bush is suitable for Road and Black Series applications. It is the same part as the Road Series but with Black Series packaging. |  | Fits OE wishbone Nr 1K0505311AB |  |  | 5055676520890
Road | Volkswagen | Vento Models | Vento A5 (2005 - 2010) |  |  | PFR85-511 | Rear Lower Link Outer Bush | 48.609 | 118.606 | 2 | 2 | 11 |  |  | 1K0501529F | 1K0501529J |  | 5055676511003
Black | Volkswagen | Vento Models | Vento A5 (2005 - 2010) |  |  | PFR85-511BLK | Rear Lower Link Outer Bush | 48.609 | 118.606 | 2 | 2 | 11 |  |  | 1K0501529F | 1K0501529J |  | 5055676524492
Road | Volkswagen | Vento Models | Vento A5 (2005 - 2010) |  |  | PFR85-512 | Rear Lower Link Inner Bush | 47.311 | 115.4388 | 2 | 2 | 12 |  |  | 1K0501529 |  |  | 5055676511010
Black | Volkswagen | Vento Models | Vento A5 (2005 - 2010) |  |  | PFR85-512BLK | Rear Lower Link Inner Bush | 47.311 | 115.4388 | 2 | 2 | 12 |  |  | 1K0501529 |  |  | 5055676520906
Road | Volkswagen | Vento Models | Vento A5 (2005 - 2010) |  |  | PFR85-513 | Rear Upper Link Outer Bush | 40.172 | 98.0197 | 2 | 2 | 13 |  |  | 5Q0505323D | 1K0505323N |  | 5055676511027
Black | Volkswagen | Vento Models | Vento A5 (2005 - 2010) |  |  | PFR85-513BLK | Rear Upper Link Outer Bush | 40.172 | 98.0197 | 2 | 2 | 13 |  |  | 5Q0505323D | 1K0505323N |  | 5055676520913
Road | Volkswagen | Vento Models | Vento A5 (2005 - 2010) |  |  | PFR85-514 | Rear Upper Link Inner Bush | 34.98 | 85.3512 | 2 | 2 | 14 |  |  | 5Q0505323D | 1K0501529 |  | 5055676511034
Black | Volkswagen | Vento Models | Vento A5 (2005 - 2010) |  |  | PFR85-514BLK | Rear Upper Link Inner Bush | 34.98 | 85.3512 | 2 | 2 | 14 |  |  | 5Q0505323D | 1K0501529 |  | 5055676511034
Road | Volkswagen | Vento Models | Vento A5 (2005 - 2010) |  |  | PFR85-515-18 | Rear Anti Roll Bar Bush 18mm | 25.377 | 61.9199 | 2 | 2 | 15 | Please check anti roll bar diameter before ordering | 18mm |  |  |  | 5055676511065
Road | Volkswagen | Vento Models | Vento A5 (2005 - 2010) |  |  | PFR85-515-18.5 | Rear Anti Roll Bar Bush 18.5mm | 25.377 | 61.9199 | 2 | 2 | 15 | Please check anti roll bar diameter before ordering. | 18.5mm | 1K0511327AP |  |  | 5055676511072
Black | Volkswagen | Vento Models | Vento A5 (2005 - 2010) |  |  | PFR85-515-18.5BLK | Rear Anti Roll Bar Bush 18.5mm | 27.709 | 67.61 | 2 | 2 | 15 | Please check anti roll bar diameter before ordering. | 18.5mm | 1K0511327AP |  |  | 5055676546890
Road | Volkswagen | Vento Models | Vento A5 (2005 - 2010) |  |  | PFR85-515-19 | Rear Anti Roll Bar Bush 19mm | 25.377 | 61.9199 | 2 | 2 | 15 | Please check anti roll bar diameter before ordering | 19mm |  |  |  | 5055676511089
Road | Volkswagen | Vento Models | Vento A5 (2005 - 2010) |  |  | PFR85-515-19.6 | Rear Anti Roll Bar Bush 19.6mm | 25.377 | 61.9199 | 2 | 2 | 15 | Please check anti roll bar diameter before ordering | 19.6mm | 1K0511327AQ |  |  | 5055676511096
Black | Volkswagen | Vento Models | Vento A5 (2005 - 2010) |  |  | PFR85-515-19.6BLK | Rear Anti Roll Bar Bush 19.6mm | 27.709 | 67.61 | 2 | 2 | 15 | Please check anti roll bar diameter before ordering | 19.6mm | 1K0511327AQ |  |  | 5055676546906
Road | Volkswagen | Vento Models | Vento A5 (2005 - 2010) |  |  | PFR85-515-20 | Rear Anti Roll Bar Bush 20mm | 25.377 | 61.9199 | 2 | 2 | 15 | Please check anti roll bar diameter before ordering | 20mm | 1K0511327AR |  |  | 5055676511102
Road | Volkswagen | Vento Models | Vento A5 (2005 - 2010) |  |  | PFR85-515-20.5 | Rear Anti Roll Bar Bush 20.5mm | 25.377 | 61.9199 | 2 | 2 | 15 | Please check anti roll bar diameter before ordering | 20.5mm |  |  |  | 5055676511119
Black | Volkswagen | Vento Models | Vento A5 (2005 - 2010) |  |  | PFR85-515-20.5BLK | Rear Anti Roll Bar Bush 20.5mm | 27.709 | 67.61 | 2 | 2 | 15 | Please check anti roll bar diameter before ordering | 20.5mm |  |  |  | 5055676523334
Road | Volkswagen | Vento Models | Vento A5 (2005 - 2010) |  |  | PFR85-515-20.7 | Rear Anti Roll Bar Bush 20.7mm | 25.377 | 61.9199 | 2 | 2 | 15 | Please check anti roll bar diameter before ordering. | 20.7mm | 1K0511327AR |  |  | 5055676511126
Road | Volvo | 240 (1975 - 1993) |  |  |  | PFF88-201 | Front Arm Front Bush | 34.98 | 85.3512 | 2 | 2 | 1 |  |  | 1205825 |  |  | 5055676517555
Black | Volvo | 240 (1975 - 1993) |  |  |  | PFF88-201BLK | Front Arm Front Bush | 38.489 | 93.9132 | 2 | 2 | 1 |  |  | 1205825 |  |  | 5055676522573
Heritage | Volvo | 240 (1975 - 1993) |  |  |  | PFF88-201H | Front Arm Front Bush | 34.98 | 85.3512 | 2 | 2 | 1 |  |  | 1205825 |  |  | 5055676550040
Road | Volvo | 240 (1975 - 1993) |  |  |  | PFF88-202 | Front Arm Rear Bush | 54.45 | 132.858 | 2 | 2 | 2 |  |  | 1359812 | 1273778 |  | 5055676517562
Black | Volvo | 240 (1975 - 1993) |  |  |  | PFF88-202BLK | Front Arm Rear Bush | 59.906 | 146.1706 | 2 | 2 | 2 |  |  | 1359812 | 1273778 |  | 5055676522580
Heritage | Volvo | 240 (1975 - 1993) |  |  |  | PFF88-202H | Front Arm Rear Bush | 54.45 | 132.858 | 2 | 2 | 2 |  |  | 1359812 | 1273778 |  | 5055676550057
Road | Volvo | 240 (1975 - 1993) |  |  |  | PFF88-204 | Front Anti Roll Bar Link To Arm Bush | 23.947 | 58.4307 | 2 | 2 | 4 | [5 empty] | 5055676517579
Heritage | Volvo | 240 (1975 - 1993) |  |  |  | PFF88-204H | Front Anti Roll Bar Link To Arm Bush | 23.947 | 58.4307 | 2 | 2 | 4 | [5 empty] | 5055676550064
Road | Volvo | 240 (1975 - 1993) |  |  |  | PFF88-205 | Front Anti Roll Bar Link To Bar Bush | 23.298 | 56.8471 | 2 | 2 | 5 | [5 empty] | 5055676517586
Heritage | Volvo | 240 (1975 - 1993) |  |  |  | PFF88-205H | Front Anti Roll Bar Link To Bar Bush | 23.298 | 56.8471 | 2 | 2 | 5 | [5 empty] | 5055676550071
Road | Volvo | 240 (1975 - 1993) |  |  |  | PFF88-206-19.5 | Front Anti Roll Bar Bush 19.5mm | 22.649 | 55.2636 | 2 | 2 | 3 | PFF88-206-* fits early models with a plain 'D' shaped bush. For later vehicles with shaped bracket, use PFF88-207-* | 19.5mm | 1228199 (Bush) | 1272374 (Bar) |  | 5055676517593
Heritage | Volvo | 240 (1975 - 1993) |  |  |  | PFF88-206-19.5H | Front Anti Roll Bar Bush 19.5mm | 22.649 | 55.2636 | 2 | 2 | 3 | PFF88-206-* fits early models with a plain 'D' shaped bush. For later vehicles with shaped bracket, use PFF88-207-* | 19.5mm | 1228199 (Bush) | 1272374 (Bar) |  | 5055676550088
Road | Volvo | 240 (1975 - 1993) |  |  |  | PFF88-206-21 | Front Anti Roll Bar Bush 21mm | 22.649 | 55.2636 | 2 | 2 | 3 | PFF88-206-* fits early models with a plain 'D' shaped bush. For later vehicles with shaped bracket, use PFF88-207-* | 21mm | 9131955 (Bush) | 1228839 (Bar) |  | 5055676517609
Heritage | Volvo | 240 (1975 - 1993) |  |  |  | PFF88-206-21H | Front Anti Roll Bar Bush 21mm | 22.649 | 55.2636 | 2 | 2 | 3 | PFF88-206-* fits early models with a plain 'D' shaped bush. For later vehicles with shaped bracket, use PFF88-207-* | 21mm | 9131955 (Bush) | 1228839 (Bar) |  | 5055676550095
Road | Volvo | 240 (1975 - 1993) |  |  |  | PFF88-207-19.5 | Front Anti Roll Bar Bush 19.5mm | 23.298 | 56.8471 | 2 | 2 | 3 | PFF88-207-* fits later vehicles with shaped bracket. For earlier vehicles with 'D' shaped bracket, use PFF88-206-* | 19.5mm | 1273184 (Bush) | 1272374 (Bar) |  | 5055676517616
Heritage | Volvo | 240 (1975 - 1993) |  |  |  | PFF88-207-19.5H | Front Anti Roll Bar Bush 19.5mm | 23.298 | 56.8471 | 2 | 2 | 3 | PFF88-207-* fits later vehicles with shaped bracket. For earlier vehicles with 'D' shaped bracket, use PFF88-206-* | 19.5mm | 1273184 (Bush) | 1272374 (Bar) |  | 5055676550101
Road | Volvo | 240 (1975 - 1993) |  |  |  | PFF88-207-21 | Front Anti Roll Bar Bush 21mm | 23.298 | 56.8471 | 2 | 2 | 3 | PFF88-207-* fits later vehicles with shaped bracket. For earlier vehicles with 'D' shaped bracket, use PFF88-206-* | 21mm | 1229389 (Bush) | 1228839 (Bar) |  | 5055676517623
Heritage | Volvo | 240 (1975 - 1993) |  |  |  | PFF88-207-21H | Front Anti Roll Bar Bush 21mm | 23.298 | 56.8471 | 2 | 2 | 3 | PFF88-207-* fits later vehicles with shaped bracket. For earlier vehicles with 'D' shaped bracket, use PFF88-206-* | 21mm | 1229389 (Bush) | 1228839 (Bar) |  | 5055676550118
Road | Volvo | 240 (1975 - 1993) |  |  |  | PFR88-210 | Rear Trailing Arm To Chassis Bush | 37.576 | 91.6854 | 2 | 2 | 10 |  |  | 1229714 |  |  | 5055676517630
Black | Volvo | 240 (1975 - 1993) |  |  |  | PFR88-210BLK | Rear Trailing Arm To Chassis Bush | 41.338 | 100.8647 | 2 | 2 | 10 |  |  | 1229714 |  |  | 5055676524003
Heritage | Volvo | 240 (1975 - 1993) |  |  |  | PFR88-210H | Rear Trailing Arm To Chassis Bush | 37.576 | 91.6854 | 2 | 2 | 10 |  |  | 1229714 |  |  | 5055676550125
Road | Volvo | 240 (1975 - 1993) |  |  |  | PFR88-211 | Rear Trailing Arm To Axle Bush | 46.013 | 112.2717 | 2 | 2 | 11 | PFR88-211 is a complete bush that fits into the original outer shell, PFR88-219 insert fits into the voids of the original bush. |  | 1229165 |  |  | 5055676517647
Black | Volvo | 240 (1975 - 1993) |  |  |  | PFR88-211BLK | Rear Trailing Arm To Axle Bush | 50.622 | 123.5177 | 2 | 2 | 11 | PFR88-211 is a complete bush that fits into the original outer shell, PFR88-219 insert fits into the voids of the original bush. |  | 1229165 |  |  | 5055676523761
Road | Volvo | 240 (1975 - 1993) |  |  |  | PFR88-212 | Rear Upper Trailing Arm Bush | 36.927 | 180.2038 | 4 | 4 | 12 | PFR88-212 fits arms with a parallel hole, not for tapered holes. |  | 1273622 |  |  | 5055676517654
Black | Volvo | 240 (1975 - 1993) |  |  |  | PFR88-212BLK | Rear Upper Trailing Arm Bush | 40.623 | 198.2402 | 4 | 4 | 12 | PFR88-212 fits arms with a parallel hole, not for tapered holes. |  | 1273622 |  |  | 5055676524010
Heritage | Volvo | 240 (1975 - 1993) |  |  |  | PFR88-212H | Rear Upper Trailing Arm Bush | 36.927 | 180.2038 | 4 | 4 | 12 | PFR88-212 fits arms with a parallel hole, not for tapered holes. |  | 1273622 |  |  | 5055676550149
Road | Volvo | 240 (1975 - 1993) |  |  |  | PFR88-213 | Rear Panhard Rod To Axle Bush | 29.139 | 35.5496 | 1 | 1 | 13 |  |  | 1330427 |  |  | 5055676517661
Black | Volvo | 240 (1975 - 1993) |  |  |  | PFR88-213BLK | Rear Panhard Rod To Axle Bush | 32.384 | 39.5085 | 1 | 1 | 13 |  |  | 1330427 |  |  | 5055676524027
Heritage | Volvo | 240 (1975 - 1993) |  |  |  | PFR88-213H | Rear Panhard Rod To Axle Bush | 29.139 | 35.5496 | 1 | 1 | 13 | [5 empty] | 5055676550156
Road | Volvo | 240 (1975 - 1993) |  |  |  | PFR88-214 | Rear Panhard Rod To Chassis Bush | 29.139 | 35.5496 | 1 | 1 | 14 | OE Nr 1330973 |  | 1330973 |  |  | 5055676517678
Black | Volvo | 240 (1975 - 1993) |  |  |  | PFR88-214BLK | Rear Panhard Rod To Chassis Bush | 32.384 | 39.5085 | 1 | 1 | 14 |  |  | 1330973 |  |  | 5055676524034
Heritage | Volvo | 240 (1975 - 1993) |  |  |  | PFR88-214H | Rear Panhard Rod To Chassis Bush | 29.139 | 35.5496 | 1 | 1 | 14 | OE Nr 1330973 |  | 1330973 |  |  | 5055676550163
Road | Volvo | 240 (1975 - 1993) |  |  |  | PFR88-219 | Rear Trailing Arm To Axle Bush Insert | 21.351 | 52.0964 | 2 | 2 | 11 | PFR88-211 is a complete bush that fits into the original outer shell, PFR88-219 insert fits into the voids of the original bush. |  |  |  |  | 5055676517685
Black | Volvo | 240 (1975 - 1993) |  |  |  | PFR88-219BLK | Rear Trailing Arm To Axle Bush Insert | 23.298 | 56.8471 | 2 | 2 | 11 | PFR88-211 is a complete bush that fits into the original outer shell, PFR88-219 insert fits into the voids of the original bush. |  |  |  |  | 5055676523778
Heritage | Volvo | 240 (1975 - 1993) |  |  |  | PFR88-219H | Rear Trailing Arm To Axle Bush Insert | 21.351 | 52.0964 | 2 | 2 | 11 | PFR88-211 is a complete bush that fits into the original outer shell, PFR88-219 insert fits into the voids of the original bush. |  |  |  |  | 5055676550170
Road | Volvo | 260 (1975 - 1985) |  |  |  | PFF88-201 | Front Arm Front Bush | 34.98 | 85.3512 | 2 | 2 | 1 |  |  | 1205825 |  |  | 5055676517555
Black | Volvo | 260 (1975 - 1985) |  |  |  | PFF88-201BLK | Front Arm Front Bush | 38.489 | 93.9132 | 2 | 2 | 1 |  |  | 1205825 |  |  | 5055676522573
Heritage | Volvo | 260 (1975 - 1985) |  |  |  | PFF88-201H | Front Arm Front Bush | 34.98 | 85.3512 | 2 | 2 | 1 |  |  | 1205825 |  |  | 5055676550040
Road | Volvo | 260 (1975 - 1985) |  |  |  | PFF88-202 | Front Arm Rear Bush | 54.45 | 132.858 | 2 | 2 | 2 |  |  | 1359812 | 1273778 |  | 5055676517562
Black | Volvo | 260 (1975 - 1985) |  |  |  | PFF88-202BLK | Front Arm Rear Bush | 59.906 | 146.1706 | 2 | 2 | 2 |  |  | 1273778 | 1359812 |  | 5055676522580
Heritage | Volvo | 260 (1975 - 1985) |  |  |  | PFF88-202H | Front Arm Rear Bush | 54.45 | 132.858 | 2 | 2 | 2 |  |  | 1359812 | 1273778 |  | 5055676550057
Road | Volvo | 260 (1975 - 1985) |  |  |  | PFF88-204 | Front Anti Roll Bar Link To Arm Bush | 23.947 | 58.4307 | 2 | 2 | 4 | [5 empty] | 5055676517579
Heritage | Volvo | 260 (1975 - 1985) |  |  |  | PFF88-204H | Front Anti Roll Bar Link To Arm Bush | 23.947 | 58.4307 | 2 | 2 | 4 | [5 empty] | 5055676550064
Road | Volvo | 260 (1975 - 1985) |  |  |  | PFF88-205 | Front Anti Roll Bar Link To Bar Bush | 23.298 | 56.8471 | 2 | 2 | 5 | [5 empty] | 5055676517586
Heritage | Volvo | 260 (1975 - 1985) |  |  |  | PFF88-205H | Front Anti Roll Bar Link To Bar Bush | 23.298 | 56.8471 | 2 | 2 | 5 | [5 empty] | 5055676550071
Road | Volvo | 260 (1975 - 1985) |  |  |  | PFF88-206-19.5 | Front Anti Roll Bar Bush 19.5mm | 22.649 | 55.2636 | 2 | 2 | 3 | PFF88-206-* fits early models with a plain 'D' shaped bush. For later vehicles with shaped bracket, use PFF88-207-* | 19.5mm | 1228199 (Bush) | 1272374 (Bar) |  | 5055676517593
Heritage | Volvo | 260 (1975 - 1985) |  |  |  | PFF88-206-19.5H | Front Anti Roll Bar Bush 19.5mm | 22.649 | 55.2636 | 2 | 2 | 3 | PFF88-206-* fits early models with a plain 'D' shaped bush. For later vehicles with shaped bracket, use PFF88-207-* | 19.5mm | 1228199 (Bush) | 1272374 (Bar) |  | 5055676550088
Road | Volvo | 260 (1975 - 1985) |  |  |  | PFF88-206-21 | Front Anti Roll Bar Bush 21mm | 22.649 | 55.2636 | 2 | 2 | 3 | PFF88-206-* fits early models with a plain 'D' shaped bush. For later vehicles with shaped bracket, use PFF88-207-* | 21mm | 9131955 (Bush) | 1228839 (Bar) |  | 5055676517609
Heritage | Volvo | 260 (1975 - 1985) |  |  |  | PFF88-206-21H | Front Anti Roll Bar Bush 21mm | 22.649 | 55.2636 | 2 | 2 | 3 | PFF88-206-* fits early models with a plain 'D' shaped bush. For later vehicles with shaped bracket, use PFF88-207-* | 21mm | 9131955 (Bush) | 1228839 (Bar) |  | 5055676550095
Road | Volvo | 260 (1975 - 1985) |  |  |  | PFF88-207-19.5 | Front Anti Roll Bar Bush 19.5mm | 23.298 | 56.8471 | 2 | 2 | 3 | PFF88-207-* fits later vehicles with shaped bracket. For earlier vehicles with 'D' shaped bracket, use PFF88-206-* | 19.5mm | 1273184 (Bush) | 1272374 (Bar) |  | 5055676517616
Heritage | Volvo | 260 (1975 - 1985) |  |  |  | PFF88-207-19.5H | Front Anti Roll Bar Bush 19.5mm | 23.298 | 56.8471 | 2 | 2 | 3 | PFF88-207-* fits later vehicles with shaped bracket. For earlier vehicles with 'D' shaped bracket, use PFF88-206-* | 19.5mm | 1273184 (Bush) | 1272374 (Bar) |  | 5055676550101
Road | Volvo | 260 (1975 - 1985) |  |  |  | PFF88-207-21 | Front Anti Roll Bar Bush 21mm | 23.298 | 56.8471 | 2 | 2 | 3 | PFF88-207-* fits later vehicles with shaped bracket. For earlier vehicles with 'D' shaped bracket, use PFF88-206-* | 21mm | 1229389 (Bush) | 1228839 (Bar) |  | 5055676517623
Heritage | Volvo | 260 (1975 - 1985) |  |  |  | PFF88-207-21H | Front Anti Roll Bar Bush 21mm | 23.298 | 56.8471 | 2 | 2 | 3 | PFF88-207-* fits later vehicles with shaped bracket. For earlier vehicles with 'D' shaped bracket, use PFF88-206-* | 21mm | 1229389 (Bush) | 1228839 (Bar) |  | 5055676550118
Road | Volvo | 260 (1975 - 1985) |  |  |  | PFR88-210 | Rear Trailing Arm To Chassis Bush | 37.576 | 91.6854 | 2 | 2 | 10 |  |  | 1229714 |  |  | 5055676517630
Black | Volvo | 260 (1975 - 1985) |  |  |  | PFR88-210BLK | Rear Trailing Arm To Chassis Bush | 41.338 | 100.8647 | 2 | 2 | 10 |  |  | 1229714 |  |  | 5055676524003
Heritage | Volvo | 260 (1975 - 1985) |  |  |  | PFR88-210H | Rear Trailing Arm To Chassis Bush | 37.576 | 91.6854 | 2 | 2 | 10 |  |  | 1229714 |  |  | 5055676550125
Road | Volvo | 260 (1975 - 1985) |  |  |  | PFR88-211 | Rear Trailing Arm To Axle Bush | 46.013 | 112.2717 | 2 | 2 | 11 | PFR88-211 is a complete bush that fits into the original outer shell, PFR88-219 insert fits into the voids of the original bush. |  | 1229165 |  |  | 5055676517647
Black | Volvo | 260 (1975 - 1985) |  |  |  | PFR88-211BLK | Rear Trailing Arm To Axle Bush | 50.622 | 123.5177 | 2 | 2 | 11 | PFR88-211 is a complete bush that fits into the original outer shell, PFR88-219 insert fits into the voids of the original bush. |  | 1229165 |  |  | 5055676523761
Road | Volvo | 260 (1975 - 1985) |  |  |  | PFR88-212 | Rear Upper Trailing Arm Bush | 36.927 | 180.2038 | 4 | 4 | 12 | PFR88-212 fits arms with a parallel hole, not for tapered holes. |  | 1273622 |  |  | 5055676517654
Black | Volvo | 260 (1975 - 1985) |  |  |  | PFR88-212BLK | Rear Upper Trailing Arm Bush | 40.623 | 198.2402 | 4 | 4 | 12 | PFR88-212 fits arms with a parallel hole, not for tapered holes. |  | 1273622 |  |  | 5055676524010
Heritage | Volvo | 260 (1975 - 1985) |  |  |  | PFR88-212H | Rear Upper Trailing Arm Bush | 36.927 | 180.2038 | 4 | 4 | 12 | PFR88-212 fits arms with a parallel hole, not for tapered holes. |  | 1273622 |  |  | 5055676550149
Road | Volvo | 260 (1975 - 1985) |  |  |  | PFR88-213 | Rear Panhard Rod To Axle Bush | 29.139 | 35.5496 | 1 | 1 | 13 |  |  | 1330427 |  |  | 5055676517661
Black | Volvo | 260 (1975 - 1985) |  |  |  | PFR88-213BLK | Rear Panhard Rod To Axle Bush | 32.384 | 39.5085 | 1 | 1 | 13 |  |  | 1330427 |  |  | 5055676524027
Heritage | Volvo | 260 (1975 - 1985) |  |  |  | PFR88-213H | Rear Panhard Rod To Axle Bush | 29.139 | 35.5496 | 1 | 1 | 13 | [5 empty] | 5055676550156
Road | Volvo | 260 (1975 - 1985) |  |  |  | PFR88-214 | Rear Panhard Rod To Chassis Bush | 29.139 | 35.5496 | 1 | 1 | 14 | OE Nr 1330973 |  | 1330973 |  |  | 5055676517678
Black | Volvo | 260 (1975 - 1985) |  |  |  | PFR88-214BLK | Rear Panhard Rod To Chassis Bush | 32.384 | 39.5085 | 1 | 1 | 14 |  |  | 1330973 |  |  | 5055676524034
Heritage | Volvo | 260 (1975 - 1985) |  |  |  | PFR88-214H | Rear Panhard Rod To Chassis Bush | 29.139 | 35.5496 | 1 | 1 | 14 | OE Nr 1330973 |  | 1330973 |  |  | 5055676550163
Road | Volvo | 260 (1975 - 1985) |  |  |  | PFR88-219 | Rear Trailing Arm To Axle Bush Insert | 21.351 | 52.0964 | 2 | 2 | 11 | PFR88-211 is a complete bush that fits into the original outer shell, PFR88-219 insert fits into the voids of the original bush. |  |  |  |  | 5055676517685
Black | Volvo | 260 (1975 - 1985) |  |  |  | PFR88-219BLK | Rear Trailing Arm To Axle Bush Insert | 23.298 | 56.8471 | 2 | 2 | 11 | PFR88-211 is a complete bush that fits into the original outer shell, PFR88-219 insert fits into the voids of the original bush. |  |  |  |  | 5055676523778
Heritage | Volvo | 260 (1975 - 1985) |  |  |  | PFR88-219H | Rear Trailing Arm To Axle Bush Insert | 21.351 | 52.0964 | 2 | 2 | 11 | PFR88-211 is a complete bush that fits into the original outer shell, PFR88-219 insert fits into the voids of the original bush. |  |  |  |  | 5055676550170
Road | Volvo | 400 Series (1986 - 1997) |  |  |  | PF99-512-125 | PowerAlign Wheel Mounting Guide Pin | 28.49 | 34.7578 | 1 | 1 |  | Available singularly to suit a specific vehicle or as a handy 4-piece workshop kit, our new PowerAlign Wheel Mounting Guide Pins are designed to allow the safer mounting and easy alignment of heavy alloy wheels on most common cars to use lug bolts. The individual pins come supplied in a reusable twist tube and the 4-piece workshop kit is supplied with a steel storage case for pride of place in your toolbox.Simply thread the appropriate pin size into one of the bolt holes on the wheel hub. The wheel can then be lifted and placed on the guide pin, and easily slid into place on the hub; keeping the bolt holes aligned for other bolts to be inserted and tightened.This reduces the awkward and back-straining process of holding the wheel in place with one hand whilst lining up and threading in the first bolt; thus, reducing the risk, hassle, and strain of mounting wheels.Proven using simulated and real-world testing, the new mounting pins usehigh-strength CNC-machined AISI 303 Stainless Steel, some 50% stronger than plated mild steel, to ensure durability and resilience in a workshop environment, and are supplied with colour-coded 3D-printedprotective sleeves for ease of identificationandanodised 2011-T6 aluminium caps to absorb knocks and prevent damage to the wheel, unlike others on the market.Please clickhereto view all sizes available and fora wider-reaching application list in the form of anew user-friendly drop-down search function. |  |  |  |  | 5055676559074
Road | Volvo | 400 Series (1986 - 1997) |  |  |  | PFA100-12 | PowerAlign Camber Bolt Kit (12mm x 60mm) | 27.324 | 33.3353 | 1 | 1 |  | Our PowerAlign camber bolts replace the original upper bolt on suspension struts with a two-bolt fixing to the knuckle, one positioned above the other, allowing up to +/- 1.75 degrees of adjustment. This kit contains 2 camber bolts, tab washers and nuts. Why not add our Magnetic Camber Gauge to your tool kit so that you can make pit garage adjustments to your suspension using PowerAlign Camber Bolts. | 12mm |  |  |  | 5055676528063
Road | Volvo | 850, S70, V70 (1991- 2000) |  |  |  | PF99-514-15 | PowerAlign Wheel Mounting Guide Pin | 30.437 | 37.1331 | 1 | 1 |  | Available singularly to suit a specific vehicle or as a handy 4-piece workshop kit, our new PowerAlign Wheel Mounting Guide Pins are designed to allow the safer mounting and easy alignment of heavy alloy wheels on most common cars to use lug bolts. The individual pins come supplied in a reusable twist tube and the 4-piece workshop kit is supplied with a steel storage case for pride of place in your toolbox.Simply thread the appropriate pin size into one of the bolt holes on the wheel hub. The wheel can then be lifted and placed on the guide pin, and easily slid into place on the hub; keeping the bolt holes aligned for other bolts to be inserted and tightened.This reduces the awkward and back-straining process of holding the wheel in place with one hand whilst lining up and threading in the first bolt; thus, reducing the risk, hassle, and strain of mounting wheels.Proven using simulated and real-world testing, the new mounting pins usehigh-strength CNC-machined AISI 303 Stainless Steel, some 50% stronger than plated mild steel, to ensure durability and resilience in a workshop environment, and are supplied with colour-coded 3D-printedprotective sleeves for ease of identificationandanodised 2011-T6 aluminium caps to absorb knocks and prevent damage to the wheel, unlike others on the market.Please clickhereto view all sizes available and fora wider-reaching application list in the form of anew user-friendly drop-down search function. |  | 9A700773300 |  |  | 5055676559104
Road | Volvo | 850, S70, V70 (1991- 2000) |  |  |  | PFA100-12 | PowerAlign Camber Bolt Kit (12mm x 60mm) | 27.324 | 33.3353 | 1 | 1 |  | Our PowerAlign camber bolts replace the original upper bolt on suspension struts with a two-bolt fixing to the knuckle, one positioned above the other, allowing up to +/- 1.75 degrees of adjustment. This kit contains 2 camber bolts, tab washers and nuts. Why not add our Magnetic Camber Gauge to your tool kit so that you can make pit garage adjustments to your suspension using PowerAlign Camber Bolts. | 12mm |  |  |  | 5055676528063
Road | Volvo | 850, S70, V70 (1991- 2000) |  |  |  | PFF88-101 | Front Wishbone Lower Bush | 32.384 | 158.0339 | 4 | 4 | 1 | PFF88-101 Does Not Fit All Wheel Drive, Diesel Or Police Models |  |  |  |  | 5055676511225
Black | Volvo | 850, S70, V70 (1991- 2000) |  |  |  | PFF88-101BLK | Front Wishbone Lower Bush | 32.384 | 158.0339 | 4 | 4 | 1 | PFF88-101 Does Not Fit All Wheel Drive, Diesel Or Police Models |  |  |  |  | 5055676520289
Road | Volvo | 850, S70, V70 (1991- 2000) |  |  |  | PFF88-105 | Front Upper Engine Mounting | 43.417 | 52.9687 | 1 | 1 | 2 | [5 empty] | 5055676511249
Black | Volvo | 850, S70, V70 (1991- 2000) |  |  |  | PFF88-105BLK | Front Upper Engine Mounting | 47.762 | 58.2696 | 1 | 1 | 2 | [5 empty] | 5055676511256
Road | Volvo | 850, S70, V70 (1991- 2000) |  |  |  | PFF88-106 | Front Upper Bulkhead Mount 50mm | 31.086 | 37.9249 | 1 | 1 | 3 | PFF88-106 Fits Petrol Models Only With The Later Superseded Bracket Volvo Supply As A Replacement For All Models Or Fitted As Standard To 70 Series Year 1999 To 2000 (50mm Diameter Bush) For Original Brackets Use PFF88-107 (36mm Diameter Bush) | 50mm |  |  |  | 5055676511263
Black | Volvo | 850, S70, V70 (1991- 2000) |  |  |  | PFF88-106BLK | Front Upper Bulkhead Mount 50mm | 33.033 | 40.3003 | 1 | 1 | 3 | PFF88-106 Fits Petrol Models Only With The Later Superseded Bracket Volvo Supply As A Replacement For All Models Or Fitted As Standard To 70 Series Year 1999 To 2000 (50mm Diameter Bush)For Original Brackets Use PFF88-107 (36mm Diameter Bush) | 50mm |  |  |  | 5055676522559
Road | Volvo | 850, S70, V70 (1991- 2000) |  |  |  | PFF88-107 | Front Upper Bulkhead Mount 36mm | 30.437 | 37.1331 | 1 | 1 | 3 | PFF88-107 Fits Petrol Models With The Original Bracket (36mm Diameter Bush) For superseded brackets and 70 series 1999-2000 use PFF88-106 | 36mm |  |  |  | 5055676515643
Black | Volvo | 850, S70, V70 (1991- 2000) |  |  |  | PFF88-107BLK | Front Upper Bulkhead Mount 36mm | 33.033 | 40.3003 | 1 | 1 | 3 | PFF88-107 Fits Petrol Models With The Original Bracket (36mm Diameter Bush) For superseded brackets and 70 series 1999-2000 use PFF88-106 | 36mm |  |  |  | 5055676522566
Road | Volvo | 850, S70, V70 (1991- 2000) |  |  |  | PFF88-120 | Front Subframe Mount Insert | 19.404 | 94.6915 | 4 | 4 | 20 | This part fits into and fills the voids in the original bush. Part does not fit C70 convertible which has solid metal mounting bushes. |  | 3507923 | 3507924 | 8678497 | 5055676537577
Black | Volvo | 850, S70, V70 (1991- 2000) |  |  |  | PFF88-120BLK | Front Subframe Mount Insert | 21.351 | 104.1929 | 4 | 4 | 20 | This part fits into and fills the voids in the original bush. Part does not fit C70 convertible which has solid metal mounting bushes. |  | 8678497 | 3507924 | 8678497 | 5055676537584
Road | Volvo | 850, S70, V70 (1991- 2000) |  |  |  | PFF88-611 | Front Lower Engine Mount Small Bush | 32.384 | 39.5085 | 1 | 1 | 22 | Fits 5 cylinder models only |  | 30680750 | 9141042 |  | 5055676511409
Black | Volvo | 850, S70, V70 (1991- 2000) |  |  |  | PFF88-611BLK | Front Lower Engine Mount Small Bush | 35.629 | 43.4674 | 1 | 1 | 22 | Fits 5 cylinder models only |  | 30680750 | 9141042 |  | 5055676522603
Road | Volvo | 850, S70, V70 (1991- 2000) |  |  |  | PFF88-711 | Front Lower Engine Tie Bar Large Bush | 31.086 | 37.9249 | 1 | 1 | 10 |  |  | 30680750 |  |  | 5055676511447
Black | Volvo | 850, S70, V70 (1991- 2000) |  |  |  | PFF88-711BLK | Front Lower Engine Tie Bar Large Bush | 34.331 | 41.8838 | 1 | 1 | 10 |  |  | 30680750 |  |  | 5055676522627
Road | Volvo | 850, S70, V70 (1991- 2000) |  |  |  | PFR88-901 | Rear Lower Shock Bush | 31.735 | 77.4334 | 2 | 2 | 15 | Fits front wheel drive models only. |  |  |  |  | 5055676511454
Black | Volvo | 850, S70, V70 (1991- 2000) |  |  |  | PFR88-901BLK | Rear Lower Shock Bush | 34.98 | 85.3512 | 2 | 2 | 15 | Fits front wheel drive models only. |  |  |  |  | 5055676524157
Road | Volvo | 960 (1995 - 1997) |  |  |  | PFA100-12 | PowerAlign Camber Bolt Kit (12mm x 60mm) | 27.324 | 33.3353 | 1 | 1 |  | Our PowerAlign camber bolts replace the original upper bolt on suspension struts with a two-bolt fixing to the knuckle, one positioned above the other, allowing up to +/- 1.75 degrees of adjustment. This kit contains 2 camber bolts, tab washers and nuts. Why not add our Magnetic Camber Gauge to your tool kit so that you can make pit garage adjustments to your suspension using PowerAlign Camber Bolts. | 12mm |  |  |  | 5055676528063
Road | Volvo | C30 (2006 - 2013) |  |  |  | PFF19-1002G | Front Wishbone Rear Bush Anti-Lift & Caster Offset | 200.475 | 489.159 | 2 | 2 | 2 | PFF19-1002G adds 1 degree of caster offset for a greater tyre contact area, which, in turn, provides greater feedback information to the driver, improves traction and offers greater stability. The increased caster angle produces more weight and detail to the steering which is vital to driver confidence, allowing your Focus to corner with more urgency, significantly improved grip and reduced understeer. Focus ST and RS owners are all too familiar with the commonly reported torque steer effect of their vehicles. Our new part provides anti-lift and caster offset to improve handling characteristics and has been proven and tested on road and track.PFF19-1002Gadds 1 degree of caster offset for a greater tyre contact area, which, in turn, provides greater feedback information to the driver, improves traction and offers greater stability. The increased caster angle produces more weight and detail to the steering which is vital to driver confidence, allowing your Focus to corner with more urgency, significantly improved grip and reduced understeer.Starting out as a 6082 T6 (heat treated) solid billet of aluminium, our CNC machining centre and 4th axis shape the material into our unique design which is then hard black anodized, followed by an engraving process. By machining from a solid billet, we ensure our part has the best strength to weight ratio and looks great too. PFF19-1002G ships with CNC machined stainless steel-steel thrust washers to enhance braking stability.In our Purple Shore 80A Road Series material, PFF19-1002G is 10% stiffer than the original rubber bush, whilst our Black Series Shore 95A material is 85% stiffer than the original for those looking for a Track/Competition option. |  | 1883046S1 | B32H34250ES4 | 31277464SK3 | 5055676546241
Black | Volvo | C30 (2006 - 2013) |  |  |  | PFF19-1002GBLK | Front Wishbone Rear Bush Anti-Lift & Caster Offset | 208.263 | 508.1617 | 2 | 2 | 2 | PFF19-1002G adds 1 degree of caster offset for a greater tyre contact area, which, in turn, provides greater feedback information to the driver, improves traction and offers greater stability. The increased caster angle produces more weight and detail to the steering which is vital to driver confidence, allowing your Focus to corner with more urgency, significantly improved grip and reduced understeer. Focus ST and RS owners are all too familiar with the commonly reported torque steer effect of their vehicles. Our new part provides anti-lift and caster offset to improve handling characteristics and has been proven and tested on road and track.PFF19-1002Gadds 1 degree of caster offset for a greater tyre contact area, which, in turn, provides greater feedback information to the driver, improves traction and offers greater stability. The increased caster angle produces more weight and detail to the steering which is vital to driver confidence, allowing your Focus to corner with more urgency, significantly improved grip and reduced understeer.Starting out as a 6082 T6 (heat treated) solid billet of aluminium, our CNC machining centre and 4th axis shape the material into our unique design which is then hard black anodized, followed by an engraving process. By machining from a solid billet, we ensure our part has the best strength to weight ratio and looks great too. PFF19-1002G ships with CNC machined stainless steel-steel thrust washers to enhance braking stability.In our Black Shore 80A Black Series material, PFF19-1002G is 85% stiffer than the original rubber bush for those looking for a Track/Competition option, whilst our Purple Shore 95A Road Series material is 10% stiffer than the original bush. |  | 1883046S1 | B32H34250ES4 | 31277464SK3 | 5055676546258
Road | Volvo | C30 (2006 - 2013) |  |  |  | PFF19-1202 | Front Lower Wishbone Rear Bush | 50.556 | 123.3566 | 2 | 2 | 2 | PFF19-1202 will not fit later C-Max and Mk3 Focus models using aluminium front wishbones. |  | 1883046S1 / 1866070 / 1866072 | B32H34250ES4 / 2172992 / 2176249 | 31277464SK3 / 2173539 / 2173541 | 5055676502940
Black | Volvo | C30 (2006 - 2013) |  |  |  | PFF19-1202BLK | Front Lower Wishbone Rear Bush | 55.616 | 135.703 | 2 | 2 | 2 | PFF19-1202 will not fit later C-Max and Mk3 Focus models using aluminium front wishbones. |  | 1883046S1 / 1866070 / 1866072 | B32H34250ES4 / 2172992 / 2176249 | 31277464SK3 / 2173539 / 2173541 | 5055676523532
Road | Volvo | C30 (2006 - 2013) |  |  |  | PFF19-1220 | Lower Engine Mount Insert | 33.033 | 40.3003 | 1 | 1 | 20 | Please check image for compatibility. On the Ford Focus, PFF19-1220 fits later models whilst PFF19-1222 fits early models. PFF19-1220 fits this design of bracket. |  | 1224049 / 30680339 / 9487349 | 1751001 / AV616P082AC |  | 5055676517234
Black | Volvo | C30 (2006 - 2013) |  |  |  | PFF19-1220BLK | Lower Engine Mount Insert | 36.344 | 44.3397 | 1 | 1 | 20 | Please check image for compatibility. On the Ford Focus, PFF19-1220 fits later models whilst PFF19-1222 fits early models. PFF19-1220 fits this design of bracket. |  | 1224049 / 30680339 / 9487349 | 1751001 / AV616P082AC |  | 5055676521019
Road | Volvo | C30 (2006 - 2013) |  |  |  | PFF19-1221 | Lower Engine Mount Small Bush | 40.821 | 49.8016 | 1 | 1 | 21 | Fits 5 cylinder petrol models only |  | 1224049 / 1751001 | 30680339, 31277998 | AV616P082AC | 5055676517227
Black | Volvo | C30 (2006 - 2013) |  |  |  | PFF19-1221BLK | Lower Engine Mount Small Bush | 44.913 | 54.7939 | 1 | 1 | 21 |  |  | 1224049 / 1751001 | 30680339, 31277998 | AV616P082AC | 5055676521026
Road | Volvo | C30 (2006 - 2013) |  |  |  | PFF19-1222 | Lower Engine Mount Insert | 34.331 | 41.8838 | 1 | 1 | 20 | On the Ford Focus, PFF19-1222 fits early models whilst PFF19-1220 fits later models. If fitting this to a diesel-engined vehicle, an increase in noise and vibration is to be expected. This should be considered as a performance upgrade, not a standard replacement. |  | 1224049 / 30680339 | 1751001 / AV616P082AC |  | 5055676523884
Black | Volvo | C30 (2006 - 2013) |  |  |  | PFF19-1222BLK | Lower Engine Mount Insert | 37.774 | 46.0843 | 1 | 1 | 20 | On the Ford Focus, PFF19-1222 fits early models whilst PFF19-1220 fits early models. If fitting this to a diesel-engined vehicle, an increase in noise and vibration is to be expected. This should be considered as a performance upgrade, not a standard replacement. |  | 1224049 / 30680339 | 1751001 / AV616P082AC |  | 5055676523891
Road | Volvo | C30 (2006 - 2013) |  |  |  | PFF19-1225 | Front Upper Right Engine Mount Insert | 44.715 | 54.5523 | 1 | 1 | 25 | This part fits as an insert for the Front Upper Right Engine Mount. The rubber on the original mounts degrades and soften with time resulting in excessive engine and gearbox movement. This insert is developed to fit in and around the voided sections of the original rubber mounts to restrict movement at higher torque levels. This provides a cost-effective way of improving engine stability, gear shifting, power delivery, and vehicle handling without the increased NVH associated with more expensive full replacement aftermarket engine mounts. |  | 3M51 6F012 F | 31262676 | 1509976 | 5055676543240
Black | Volvo | C30 (2006 - 2013) |  |  |  | PFF19-1225BLK | Front Upper Right Engine Mount Insert | 49.192 | 60.0142 | 1 | 1 | 25 | This part fits as an insert for the Front Upper Right Engine Mount. The rubber on the original mounts degrades and soften with time resulting in excessive engine and gearbox movement. This insert is developed to fit in and around the voided sections of the original rubber mounts to restrict movement at higher torque levels. This provides a cost-effective way of improving engine stability, gear shifting, power delivery, and vehicle handling without the increased NVH associated with more expensive full replacement aftermarket engine mounts. |  | 3M51 6F012 F | 31262676 | 1509976 | 5055676543257
Road | Volvo | C30 (2006 - 2013) |  |  |  | PFF19-1226 | Gearbox Mount Insert | 27.841 | 33.966 | 1 | 1 | 26 | This part fits as an insert for the Gearbox Mount. The rubber on the original mounts degrades and soften with time resulting in excessive engine and gearbox movement. This insert is developed to fit in and around the voided sections of the original rubber mounts to restrict movement at higher torque levels. This provides a cost-effective way of improving engine stability, gear shifting, power delivery, and vehicle handling without the increased NVH associated with more expensive full replacement aftermarket engine mounts. |  | 322A40J | 1527113, 1437546, 31359779 | 1798908, 1344688 | 5055676543073
Black | Volvo | C30 (2006 - 2013) |  |  |  | PFF19-1226BLK | Gearbox Mount Insert | 30.635 | 37.3747 | 1 | 1 | 26 | This part fits as an insert for the Gearbox Mount. The rubber on the original mounts degrades and soften with time resulting in excessive engine and gearbox movement. This insert is developed to fit in and around the voided sections of the original rubber mounts to restrict movement at higher torque levels. This provides a cost-effective way of improving engine stability, gear shifting, power delivery, and vehicle handling without the increased NVH associated with more expensive full replacement aftermarket engine mounts. |  | 322A40J | 1527113, 1437546, 31359779 | 1798908, 1344688 | 5055676543080
Road | Volvo | C30 (2006 - 2013) |  |  |  | PFF19-1822 | Lower Torque Mount Bracket & Bush, Fast Road | 121.297 | 147.9823 | 1 | 1 | 20 | Combining a new CNC machined aluminium lower torque mount with various durometer options to suit differing states of tune, this is a great way to reduce the amount of engine movement during hard acceleration and gear changing. It's also super easy to replace - just two bolts and it's out with the old, in with the new and no pressing out of any rubber! PFF19-1822 Lower Engine Mount Bracket & Bushes (Yellow 70A) is 50% stiffer than the OE mount and recommended for fast road use for standard or mildly tuned cars. |  | AV616P082AC | 5165555 / 9487349 | 1224049 / 1751001 | 5055676551719
Black | Volvo | C30 (2006 - 2013) |  |  |  | PFF19-1822BLK | Lower Torque Mount Bracket & Bush, Track Use | 133.43 | 162.7846 | 1 | 1 | 20 | Combining a new CNC machined aluminium lower torque mount with various durometer options to suit differing states of tune, this is a great way to reduce the amount of engine movement during hard acceleration and gear changing. It's also super easy to replace - just two bolts and it's out with the old, in with the new and no pressing out of any rubber! PFF19-1822BLK Lower Engine Mount Bracket & Bushes (Black 95A) is a huge 300% stiffer than OE and available in our Black Series for hard Track and Motorsport use. |  | AV616P082AC | 5165555 / 9487349 | 1224049 / 1751001 | 5055676551726
Road | Volvo | C30 (2006 - 2013) |  |  |  | PFF19-1822P | Lower Torque Mount Bracket & Bush, Fast Road/Track | 121.297 | 147.9823 | 1 | 1 | 20 | Combining a new CNC machined aluminium lower torque mount with various durometer options to suit differing states of tune, this is a great way to reduce the amount of engine movement during hard acceleration and gear changing. It's also super easy to replace - just two bolts and it's out with the old, in with the new and no pressing out of any rubber! PFF19-1822P Lower Engine Mount Bracket & Bushes (Purple 80A) is 100% stiffer than OE and recommended for higher powered cars used on the road/track. |  | AV616P082AC | 5165555 / 9487349 | 1224049 / 1751001 | 5055676551733
Road | Volvo | C30 (2006 - 2013) |  |  |  | PFF19-801 | Front Wishbone Front Bush 12mm bolt | 32.384 | 79.017 | 2 | 2 | 1 | Fits bushes with a 12mm bore sleeve. For bushes with a 14mm bore sleeve, please use PFF19-8011 as fitted to the Focus RS/ST etc. |  | 1570284 / 1570285 / 1570287 | 1570312 / 1570677 / 1570678 | 1585054 / 1585059 | 5055676503718
Road | Volvo | C30 (2006 - 2013) |  |  |  | PFF19-8011 | Front Wishbone Front Bush 14mm bolt | 39.523 | 96.4361 | 2 | 2 | 1 | PFF19-8011BLK is a replacement bush that is 15% stiffer than the original bush. For a camber adjustable version of this bush please use PFF19-8011GBLK. Suitable for 14mm bolt, if your vehicle uses a 12mm bolt please order PFF19-801. | 14mm bolt | 1570284 / 1570285 / 1570287 | 1570312 / 1570677 / 1570678 | 1585054 / 1585059 | 5055676503725
Black | Volvo | C30 (2006 - 2013) |  |  |  | PFF19-8011BLK | Front Wishbone Front Bush 14mm bolt | 39.523 | 96.4361 | 2 | 2 | 1 | PFF19-8011BLK is a replacement bush that is 15% stiffer than the original bush. For a camber adjustable version of this bush please use PFF19-8011GBLK. Suitable for 14mm bolt, if your vehicle uses a 12mm bolt please order PFF19-801. | 14mm bolt | 1570284 / 1570285 / 1570287 | 1570312 / 1570677 / 1570678 | 1585054 / 1585059 | 5055676519917
Road | Volvo | C30 (2006 - 2013) |  |  |  | PFF19-8011G | Front Wishbone Front Bush Camber Adjustable 14mm Bolt | 75.218 | 183.5319 | 2 | 2 | 1 | 15% stiffer than the original bush and provides +/- 0.5 degrees of on-car camber adjustment. Suitable for 14mm bolt. | 14mm | 1570284 / 1570285 / 1570287 | 1570312 / 1570677 / 1570678 | 1585054 / 1585059 | 5055676534514
Black | Volvo | C30 (2006 - 2013) |  |  |  | PFF19-8011GBLK | Front Wishbone Front Bush Camber Adjustable 14mm Bolt | 75.218 | 183.5319 | 2 | 2 | 1 | 15% stiffer than the original bush and provides +/- 0.5 degrees of on-car camber adjustment. Suitable for 14mm bolt. | 14mm | 1570284 / 1570285 / 1570287 | 1570312 / 1570677 / 1570678 | 1585054 / 1585059 | 5055676534521
Black | Volvo | C30 (2006 - 2013) |  |  |  | PFF19-801BLK | Front Wishbone Front Bush 12mm bolt | 32.384 | 79.017 | 2 | 2 | 1 | Fits bushes with a 12mm bore sleeve. For bushes with a 14mm bore sleeve, please use PFF19-8011 as fitted to the Focus RS/ST etc. |  | 1570284 / 1570285 / 1570287 | 1570312 / 1570677 / 1570678 | 1585054 / 1585059 | 5055676519900
Road | Volvo | C30 (2006 - 2013) |  |  |  | PFR19-1204-18 | Rear Anti Roll Bar To Chassis Bush 18mm | 29.205 | 71.2602 | 2 | 2 | 4 |  | 18mm | 3M51-4A037-DB |  |  | 5055676538581
Black | Volvo | C30 (2006 - 2013) |  |  |  | PFR19-1204-18BLK | Rear Anti Roll Bar To Chassis Bush 18mm | 32.318 | 78.8559 | 2 | 2 | 4 |  | 18mm | 3M51-4A037-DB |  |  | 5055676538598
Road | Volvo | C30 (2006 - 2013) |  |  |  | PFR19-1204-21 | Rear Anti Roll Bar To Chassis Bush 21mm | 29.205 | 71.2602 | 2 | 2 | 4 |  | 21mm |  |  |  | 5055676502964
Road | Volvo | C30 (2006 - 2013) |  |  |  | PFR19-1204-21 | Front Anti Roll Bar To Chassis Bush 21mm | 29.205 | 71.2602 | 2 | 2 | 3 |  | 21mm | 30666266 |  |  | 5055676502964
Black | Volvo | C30 (2006 - 2013) |  |  |  | PFR19-1204-21BLK | Rear Anti Roll Bar To Chassis Bush 21mm | 32.318 | 78.8559 | 2 | 2 | 4 |  | 21mm |  |  |  | 5055676523655
Black | Volvo | C30 (2006 - 2013) |  |  |  | PFR19-1204-21BLK | Front Anti Roll Bar To Chassis Bush 21mm | 32.318 | 78.8559 | 2 | 2 | 3 |  | 21mm | 30666266 |  |  | 5055676523655
Road | Volvo | C30 (2006 - 2013) |  |  |  | PFR19-810 | Rear Upper Control Arm Bush | 44.066 | 215.0421 | 4 | 4 | 10 |  |  | 1061659 / 1136072 / 1329730 /1448127 / 1517403 / 1M515500AC | 1M515500BA / 31201356 / 31212503 / 31277305 / 6M515500BA / 8671921 / 8M515500AA | 8M515500AB / 98AG5500AG / 98AG5500BF / 98AGG5K653DA / BBM228C10 / BP4K28C10B | 5055676503824
Black | Volvo | C30 (2006 - 2013) |  |  |  | PFR19-810BLK | Rear Upper Control Arm Bush | 48.477 | 236.5678 | 4 | 4 | 10 |  |  | 1061659 / 1136072 / 1329730 /1448127 / 1517403 / 1M515500AC | 1M515500BA / 31201356 / 31212503 / 31277305 / 6M515500BA / 8671921 / 8M515500AA | 8M515500AB / 98AG5500AG / 98AG5500BF / 98AGG5K653DA / BBM228C10 / BP4K28C10B | 5055676522801
Road | Volvo | C30 (2006 - 2013) |  |  |  | PFR19-810G | Rear Upper Control Arm Camber Adjustable Bush | 55.748 | 272.0502 | 4 | 4 | 10 | PFF19-810G is an adjustable version of our popular PFR19-810 bush and is designed to provide +/- 1 degree of on-car camber adjustment. |  | 1061659 / 1136072 / 1329730 /1448127 / 1517403 / 1M515500AC | 1M515500BA / 31201356 / 31212503 / 31277305 / 6M515500BA / 8671921 / 8M515500AA | 8M515500AB / 98AG5500AG / 98AG5500BF / 98AGG5K653DA / BBM228C10 / BP4K28C10B | 5055676533685
Black | Volvo | C30 (2006 - 2013) |  |  |  | PFR19-810GBLK | Rear Upper Control Arm Camber Adjustable Bush | 55.748 | 272.0502 | 4 | 4 | 10 | PFF19-810G is an on-car adjustable version of our popular PFR19-810 bush and is designed to provide +/- 1 degree of camber adjustment. |  | 1061659 / 1136072 / 1329730 /1448127 / 1517403 / 1M515500AC | 1M515500BA / 31201356 / 31212503 / 31277305 / 6M515500BA / 8671921 / 8M515500AA | 8M515500AB / 98AG5500AG / 98AG5500BF / 98AGG5K653DA / BBM228C10 / BP4K28C10B | 5055676533692
Road | Volvo | C30 (2006 - 2013) |  |  |  | PFR19-811 | Rear Lower Control Arm Bush | 40.172 | 196.0394 | 4 | 4 | 11 |  |  | AV615K743BA / AV615K743AB | 1061668 / 98AG5K743AF | 1703145 / 1753556 | 5055676503831
Black | Volvo | C30 (2006 - 2013) |  |  |  | PFR19-811BLK | Rear Lower Control Arm Bush | 44.198 | 215.6862 | 4 | 4 | 11 |  |  | AV615K743BA / AV615K743AB | 1061668 / 98AG5K743AF | 1703145 / 1753556 | 5055676522818
Road | Volvo | C30 (2006 - 2013) |  |  |  | PFR19-812 | Rear Trailing Arm Blade Bush | 57.695 | 140.7758 | 2 | 2 | 12 | PFR19-812 provides stability to the rear trailing arm whilst allowing the knurled pattern bush to freely rotate in the supplied outer shell. |  | Ford: 1061670 / 1304124 / 1692849 | Mazda: C2Y6 28 46X | Volvo: 30 666 821 | 5055676533661
Black | Volvo | C30 (2006 - 2013) |  |  |  | PFR19-812BLK | Rear Trailing Arm Blade Bush | 63.47 | 154.8668 | 2 | 2 | 12 | PFR19-812 provides stability to the rear trailing arm whilst allowing the knurled pattern bush to freely rotate in the supplied outer shell. |  | Ford: 1061670 / 1304124 / 1692849 | Mazda: C2Y6 28 46X | Volvo: 30 666 821 | 5055676533678
Road | Volvo | C30 (2006 - 2013) |  |  |  | PFR88-307 | Rear Track Control Arm Inner Bush | 34.331 | 83.7676 | 2 | 2 | 7 | [5 empty] | 5055676511287
Black | Volvo | C30 (2006 - 2013) |  |  |  | PFR88-307BLK | Rear Track Control Arm Inner Bush | 38.225 | 93.269 | 2 | 2 | 7 | [5 empty] | 5055676524041
Road | Volvo | C30 (2006 - 2013) |  |  |  | PFR88-308 | Rear Track Control Arm Outer Bush | 41.47 | 101.1868 | 2 | 2 | 8 | [5 empty] | 5055676511294
Black | Volvo | C30 (2006 - 2013) |  |  |  | PFR88-308BLK | Rear Track Control Arm Outer Bush | 45.628 | 111.3323 | 2 | 2 | 8 | [5 empty] | 5055676524058
Road | Volvo | C70 (1996 - 2005) |  |  |  | PFF88-120 | Front Subframe Mount Insert | 19.404 | 94.6915 | 4 | 4 | 20 | This part fits into and fills the voids in the original bush. Part does not fit C70 convertible which has solid metal mounting bushes. |  | 3507923 | 3507924 | 8678497 | 5055676537577
Black | Volvo | C70 (1996 - 2005) |  |  |  | PFF88-120BLK | Front Subframe Mount Insert | 21.351 | 104.1929 | 4 | 4 | 20 | This part fits into and fills the voids in the original bush. Part does not fit C70 convertible which has solid metal mounting bushes. |  | 8678497 | 3507924 | 8678497 | 5055676537584
Road | Volvo | C70 (1996 - 2005) |  |  |  | PFF88-611 | Front Lower Engine Mount Small Bush | 32.384 | 39.5085 | 1 | 1 | 22 | Fits 5 cylinder models only |  | 30680750 | 9141042 |  | 5055676511409
Black | Volvo | C70 (1996 - 2005) |  |  |  | PFF88-611BLK | Front Lower Engine Mount Small Bush | 35.629 | 43.4674 | 1 | 1 | 22 | Fits 5 cylinder models only |  | 30680750 | 9141042 |  | 5055676522603
Road | Volvo | C70 (1996 - 2005) |  |  |  | PFF88-612 | Upper Engine Mount Large Round Bush | 46.662 | 56.9276 | 1 | 1 | 23 | Designed to fit early style bracket with a round hole. Also fits (D5252T) 2.5 TDI engine, but may cause increased NVH. For later vehicles with the cross-shaped bracket use Part No. PFF88-622. | 63mm | 9434263 | 3524347 | 8649597 | 5055676511416
Black | Volvo | C70 (1996 - 2005) |  |  |  | PFF88-612BLK | Upper Engine Mount Large Round Bush | 51.337 | 62.6311 | 1 | 1 | 23 | Designed to fit early style bracket with a round hole. Also fits (D5252T) 2.5 TDI engine, but will cause increased NVH. For later vehicles with the cross-shaped bracket use Part No. PFF88-622BLK. | 63mm | 9434263 | 3524347 | 8649597 | 5055676514295
Road | Volvo | C70 (1996 - 2005) |  |  |  | PFF88-711 | Front Lower Engine Tie Bar Large Bush | 31.086 | 37.9249 | 1 | 1 | 21 |  |  | 30680750 | 9141042 |  | 5055676511447
Black | Volvo | C70 (1996 - 2005) |  |  |  | PFF88-711BLK | Front Lower Engine Tie Bar Large Bush | 34.331 | 41.8838 | 1 | 1 | 21 |  |  | 30680750 | 9141042 |  | 5055676522627
Road | Volvo | C70 (2006 - 2013) |  |  |  | PF99-512-15 | PowerAlign Wheel Mounting Guide Pin | 28.49 | 34.7578 | 1 | 1 |  | Available singularly to suit a specific vehicle or as a handy 4-piece workshop kit, our new PowerAlign Wheel Mounting Guide Pins are designed to allow the safer mounting and easy alignment of heavy alloy wheels on most common cars to use lug bolts. The individual pins come supplied in a reusable twist tube and the 4-piece workshop kit is supplied with a steel storage case for pride of place in your toolbox.Simply thread the appropriate pin size into one of the bolt holes on the wheel hub. The wheel can then be lifted and placed on the guide pin, and easily slid into place on the hub; keeping the bolt holes aligned for other bolts to be inserted and tightened.This reduces the awkward and back-straining process of holding the wheel in place with one hand whilst lining up and threading in the first bolt; thus, reducing the risk, hassle, and strain of mounting wheels.Proven using simulated and real-world testing, the new mounting pins usehigh-strength CNC-machined AISI 303 Stainless Steel, some 50% stronger than plated mild steel, to ensure durability and resilience in a workshop environment, and are supplied with colour-coded 3D-printedprotective sleeves for ease of identificationandanodised 2011-T6 aluminium caps to absorb knocks and prevent damage to the wheel, unlike others on the market.Please clickhereto view all sizes available and fora wider-reaching application list in the form of anew user-friendly drop-down search function. |  | 71111093774 |  |  | 5055676559081
Road | Volvo | C70 (2006 - 2013) |  |  |  | PFF19-1002G | Front Wishbone Rear Bush Anti-Lift & Caster Offset | 200.475 | 489.159 | 2 | 2 | 2 | PFF19-1002G adds 1 degree of caster offset for a greater tyre contact area, which, in turn, provides greater feedback information to the driver, improves traction and offers greater stability. The increased caster angle produces more weight and detail to the steering which is vital to driver confidence, allowing your Focus to corner with more urgency, significantly improved grip and reduced understeer. Focus ST and RS owners are all too familiar with the commonly reported torque steer effect of their vehicles. Our new part provides anti-lift and caster offset to improve handling characteristics and has been proven and tested on road and track.PFF19-1002Gadds 1 degree of caster offset for a greater tyre contact area, which, in turn, provides greater feedback information to the driver, improves traction and offers greater stability. The increased caster angle produces more weight and detail to the steering which is vital to driver confidence, allowing your Focus to corner with more urgency, significantly improved grip and reduced understeer.Starting out as a 6082 T6 (heat treated) solid billet of aluminium, our CNC machining centre and 4th axis shape the material into our unique design which is then hard black anodized, followed by an engraving process. By machining from a solid billet, we ensure our part has the best strength to weight ratio and looks great too. PFF19-1002G ships with CNC machined stainless steel-steel thrust washers to enhance braking stability.In our Purple Shore 80A Road Series material, PFF19-1002G is 10% stiffer than the original rubber bush, whilst our Black Series Shore 95A material is 85% stiffer than the original for those looking for a Track/Competition option. |  | 1883046S1 | B32H34250ES4 | 31277464SK3 | 5055676546241
Black | Volvo | C70 (2006 - 2013) |  |  |  | PFF19-1002GBLK | Front Wishbone Rear Bush Anti-Lift & Caster Offset | 208.263 | 508.1617 | 2 | 2 | 2 | PFF19-1002G adds 1 degree of caster offset for a greater tyre contact area, which, in turn, provides greater feedback information to the driver, improves traction and offers greater stability. The increased caster angle produces more weight and detail to the steering which is vital to driver confidence, allowing your Focus to corner with more urgency, significantly improved grip and reduced understeer. Focus ST and RS owners are all too familiar with the commonly reported torque steer effect of their vehicles. Our new part provides anti-lift and caster offset to improve handling characteristics and has been proven and tested on road and track.PFF19-1002Gadds 1 degree of caster offset for a greater tyre contact area, which, in turn, provides greater feedback information to the driver, improves traction and offers greater stability. The increased caster angle produces more weight and detail to the steering which is vital to driver confidence, allowing your Focus to corner with more urgency, significantly improved grip and reduced understeer.Starting out as a 6082 T6 (heat treated) solid billet of aluminium, our CNC machining centre and 4th axis shape the material into our unique design which is then hard black anodized, followed by an engraving process. By machining from a solid billet, we ensure our part has the best strength to weight ratio and looks great too. PFF19-1002G ships with CNC machined stainless steel-steel thrust washers to enhance braking stability.In our Black Shore 80A Black Series material, PFF19-1002G is 85% stiffer than the original rubber bush for those looking for a Track/Competition option, whilst our Purple Shore 95A Road Series material is 10% stiffer than the original bush. |  | 1883046S1 | B32H34250ES4 | 31277464SK3 | 5055676546258
Road | Volvo | C70 (2006 - 2013) |  |  |  | PFF19-1202 | Front Lower Wishbone Rear Bush | 50.556 | 123.3566 | 2 | 2 | 2 | PFF19-1202 will not fit later C-Max and Mk3 Focus models using aluminium front wishbones. |  | 1883046S1 / 1866070 / 1866072 | B32H34250ES4 / 2172992 / 2176249 | 31277464SK3 / 2173539 / 2173541 | 5055676502940
Black | Volvo | C70 (2006 - 2013) |  |  |  | PFF19-1202BLK | Front Lower Wishbone Rear Bush | 55.616 | 135.703 | 2 | 2 | 2 | PFF19-1202 will not fit later C-Max and Mk3 Focus models using aluminium front wishbones. |  | 1883046S1 / 1866070 / 1866072 | B32H34250ES4 / 2172992 / 2176249 | 31277464SK3 / 2173539 / 2173541 | 5055676523532
Road | Volvo | C70 (2006 - 2013) |  |  |  | PFF19-1220 | Lower Engine Mount Insert | 33.033 | 40.3003 | 1 | 1 | 20 | Please check image for compatibility. On the Ford Focus, PFF19-1220 fits later models whilst PFF19-1222 fits early models. PFF19-1220 fits this design of bracket. |  | 1224049 / 30680339 / 9487349 | 1751001 / AV616P082AC |  | 5055676517234
Black | Volvo | C70 (2006 - 2013) |  |  |  | PFF19-1220BLK | Lower Engine Mount Insert | 36.344 | 44.3397 | 1 | 1 | 20 | Please check image for compatibility. On the Ford Focus, PFF19-1220 fits later models whilst PFF19-1222 fits early models. PFF19-1220 fits this design of bracket. |  | 1224049 / 30680339 / 9487349 | 1751001 / AV616P082AC |  | 5055676521019
Road | Volvo | C70 (2006 - 2013) |  |  |  | PFF19-1221 | Lower Engine Mount Small Bush | 40.821 | 49.8016 | 1 | 1 | 21 | Fits 5 cylinder petrol models only |  | 1224049 / 1751001 | 30680339, 31277998 | AV616P082AC | 5055676517227
Black | Volvo | C70 (2006 - 2013) |  |  |  | PFF19-1221BLK | Lower Engine Mount Small Bush | 44.913 | 54.7939 | 1 | 1 | 21 |  |  | 1224049 / 1751001 | 30680339, 31277998 | AV616P082AC | 5055676521026
Road | Volvo | C70 (2006 - 2013) |  |  |  | PFF19-1222 | Lower Engine Mount Insert | 34.331 | 41.8838 | 1 | 1 | 20 | On the Ford Focus, PFF19-1222 fits early models whilst PFF19-1220 fits later models. If fitting this to a diesel-engined vehicle, an increase in noise and vibration is to be expected. This should be considered as a performance upgrade, not a standard replacement. |  | 1224049 / 30680339 | 1751001 / AV616P082AC |  | 5055676523884
Black | Volvo | C70 (2006 - 2013) |  |  |  | PFF19-1222BLK | Lower Engine Mount Insert | 37.774 | 46.0843 | 1 | 1 | 20 | On the Ford Focus, PFF19-1222 fits early models whilst PFF19-1220 fits early models. If fitting this to a diesel-engined vehicle, an increase in noise and vibration is to be expected. This should be considered as a performance upgrade, not a standard replacement. |  | 1224049 / 30680339 | 1751001 / AV616P082AC |  | 5055676523891
Road | Volvo | C70 (2006 - 2013) |  |  |  | PFF19-1225 | Front Upper Right Engine Mount Insert | 44.715 | 54.5523 | 1 | 1 | 25 | This part fits as an insert for the Front Upper Right Engine Mount. The rubber on the original mounts degrades and soften with time resulting in excessive engine and gearbox movement. This insert is developed to fit in and around the voided sections of the original rubber mounts to restrict movement at higher torque levels. This provides a cost-effective way of improving engine stability, gear shifting, power delivery, and vehicle handling without the increased NVH associated with more expensive full replacement aftermarket engine mounts. |  | 3M51 6F012 F | 31262676 | 1509976 | 5055676543240
Black | Volvo | C70 (2006 - 2013) |  |  |  | PFF19-1225BLK | Front Upper Right Engine Mount Insert | 49.192 | 60.0142 | 1 | 1 | 25 | This part fits as an insert for the Front Upper Right Engine Mount. The rubber on the original mounts degrades and soften with time resulting in excessive engine and gearbox movement. This insert is developed to fit in and around the voided sections of the original rubber mounts to restrict movement at higher torque levels. This provides a cost-effective way of improving engine stability, gear shifting, power delivery, and vehicle handling without the increased NVH associated with more expensive full replacement aftermarket engine mounts. |  | 3M51 6F012 F | 31262676 | 1509976 | 5055676543257
Road | Volvo | C70 (2006 - 2013) |  |  |  | PFF19-1226 | Gearbox Mount Insert | 27.841 | 33.966 | 1 | 1 | 26 | This part fits as an insert for the Gearbox Mount. The rubber on the original mounts degrades and soften with time resulting in excessive engine and gearbox movement. This insert is developed to fit in and around the voided sections of the original rubber mounts to restrict movement at higher torque levels. This provides a cost-effective way of improving engine stability, gear shifting, power delivery, and vehicle handling without the increased NVH associated with more expensive full replacement aftermarket engine mounts. |  | 322A40J | 1527113, 1437546, 31359779 | 1798908, 1344688 | 5055676543073
Black | Volvo | C70 (2006 - 2013) |  |  |  | PFF19-1226BLK | Gearbox Mount Insert | 30.635 | 37.3747 | 1 | 1 | 26 | This part fits as an insert for the Gearbox Mount. The rubber on the original mounts degrades and soften with time resulting in excessive engine and gearbox movement. This insert is developed to fit in and around the voided sections of the original rubber mounts to restrict movement at higher torque levels. This provides a cost-effective way of improving engine stability, gear shifting, power delivery, and vehicle handling without the increased NVH associated with more expensive full replacement aftermarket engine mounts. |  | 322A40J | 1527113, 1437546, 31359779 | 1798908, 1344688 | 5055676543080
Road | Volvo | C70 (2006 - 2013) |  |  |  | PFF19-1822 | Lower Torque Mount Bracket & Bush, Fast Road | 121.297 | 147.9823 | 1 | 1 | 20 | Combining a new CNC machined aluminium lower torque mount with various durometer options to suit differing states of tune, this is a great way to reduce the amount of engine movement during hard acceleration and gear changing. It's also super easy to replace - just two bolts and it's out with the old, in with the new and no pressing out of any rubber! PFF19-1822 Lower Engine Mount Bracket & Bushes (Yellow 70A) is 50% stiffer than the OE mount and recommended for fast road use for standard or mildly tuned cars. |  | AV616P082AC | 5165555 / 9487349 | 1224049 / 1751001 | 5055676551719
Black | Volvo | C70 (2006 - 2013) |  |  |  | PFF19-1822BLK | Lower Torque Mount Bracket & Bush, Track Use | 133.43 | 162.7846 | 1 | 1 | 20 | Combining a new CNC machined aluminium lower torque mount with various durometer options to suit differing states of tune, this is a great way to reduce the amount of engine movement during hard acceleration and gear changing. It's also super easy to replace - just two bolts and it's out with the old, in with the new and no pressing out of any rubber! PFF19-1822BLK Lower Engine Mount Bracket & Bushes (Black 95A) is a huge 300% stiffer than OE and available in our Black Series for hard Track and Motorsport use. |  | AV616P082AC | 5165555 / 9487349 | 1224049 / 1751001 | 5055676551726
Road | Volvo | C70 (2006 - 2013) |  |  |  | PFF19-1822P | Lower Torque Mount Bracket & Bush, Fast Road/Track | 121.297 | 147.9823 | 1 | 1 | 20 | Combining a new CNC machined aluminium lower torque mount with various durometer options to suit differing states of tune, this is a great way to reduce the amount of engine movement during hard acceleration and gear changing. It's also super easy to replace - just two bolts and it's out with the old, in with the new and no pressing out of any rubber! PFF19-1822P Lower Engine Mount Bracket & Bushes (Purple 80A) is 100% stiffer than OE and recommended for higher powered cars used on the road/track. |  | AV616P082AC | 5165555 / 9487349 | 1224049 / 1751001 | 5055676551733
Road | Volvo | C70 (2006 - 2013) |  |  |  | PFF19-8011 | Front Wishbone Front Bush 14mm bolt | 39.523 | 96.4361 | 2 | 2 | 1 | PFF19-8011BLK is a replacement bush that is 15% stiffer than the original bush. For a camber adjustable version of this bush please use PFF19-8011GBLK. Suitable for 14mm bolt, if your vehicle uses a 12mm bolt please order PFF19-801. | 14mm bolt | 1570284 / 1570285 / 1570287 | 1570312 / 1570677 / 1570678 | 1585054 / 1585059 | 5055676503725
Black | Volvo | C70 (2006 - 2013) |  |  |  | PFF19-8011BLK | Front Wishbone Front Bush 14mm bolt | 39.523 | 96.4361 | 2 | 2 | 1 | PFF19-8011BLK is a replacement bush that is 15% stiffer than the original bush. For a camber adjustable version of this bush please use PFF19-8011GBLK. Suitable for 14mm bolt, if your vehicle uses a 12mm bolt please order PFF19-801. | 14mm bolt | 1570284 / 1570285 / 1570287 | 1570312 / 1570677 / 1570678 | 1585054 / 1585059 | 5055676519917
Road | Volvo | C70 (2006 - 2013) |  |  |  | PFF19-8011G | Front Wishbone Front Bush Camber Adjustable 14mm Bolt | 75.218 | 183.5319 | 2 | 2 | 1 | 15% stiffer than the original bush and provides +/- 0.5 degrees of on-car camber adjustment. Suitable for 14mm bolt. | 14mm | 1570284 / 1570285 / 1570287 | 1570312 / 1570677 / 1570678 | 1585054 / 1585059 | 5055676534514
Black | Volvo | C70 (2006 - 2013) |  |  |  | PFF19-8011GBLK | Front Wishbone Front Bush Camber Adjustable 14mm Bolt | 75.218 | 183.5319 | 2 | 2 | 1 | 15% stiffer than the original bush and provides +/- 0.5 degrees of on-car camber adjustment. Suitable for 14mm bolt. | 14mm | 1570284 / 1570285 / 1570287 | 1570312 / 1570677 / 1570678 | 1585054 / 1585059 | 5055676534521
Road | Volvo | C70 (2006 - 2013) |  |  |  | PFR19-1204-18 | Rear Anti Roll Bar To Chassis Bush 18mm | 29.205 | 71.2602 | 2 | 2 | 4 |  | 18mm | 3M51-4A037-DB |  |  | 5055676538581
Black | Volvo | C70 (2006 - 2013) |  |  |  | PFR19-1204-18BLK | Rear Anti Roll Bar To Chassis Bush 18mm | 32.318 | 78.8559 | 2 | 2 | 4 |  | 18mm | 3M51-4A037-DB |  |  | 5055676538598
Road | Volvo | C70 (2006 - 2013) |  |  |  | PFR19-1204-21 | Rear Anti Roll Bar To Chassis Bush 21mm | 29.205 | 71.2602 | 2 | 2 | 4 |  | 21mm |  |  |  | 5055676502964
Road | Volvo | C70 (2006 - 2013) |  |  |  | PFR19-1204-21 | Front Anti Roll Bar To Chassis Bush 21mm | 29.205 | 71.2602 | 2 | 2 | 3 |  | 21mm | 30666266 |  |  | 5055676502964
Black | Volvo | C70 (2006 - 2013) |  |  |  | PFR19-1204-21BLK | Rear Anti Roll Bar To Chassis Bush 21mm | 32.318 | 78.8559 | 2 | 2 | 4 |  | 21mm |  |  |  | 5055676523655
Black | Volvo | C70 (2006 - 2013) |  |  |  | PFR19-1204-21BLK | Front Anti Roll Bar To Chassis Bush 21mm | 32.318 | 78.8559 | 2 | 2 | 3 |  | 21mm | 30666266 |  |  | 5055676523655
Road | Volvo | C70 (2006 - 2013) |  |  |  | PFR19-810 | Rear Upper Control Arm Bush | 44.066 | 215.0421 | 4 | 4 | 10 |  |  | 1061659 / 1136072 / 1329730 /1448127 / 1517403 / 1M515500AC | 1M515500BA / 31201356 / 31212503 / 31277305 / 6M515500BA / 8671921 / 8M515500AA | 8M515500AB / 98AG5500AG / 98AG5500BF / 98AGG5K653DA / BBM228C10 / BP4K28C10B | 5055676503824
Black | Volvo | C70 (2006 - 2013) |  |  |  | PFR19-810BLK | Rear Upper Control Arm Bush | 48.477 | 236.5678 | 4 | 4 | 10 |  |  | 1061659 / 1136072 / 1329730 /1448127 / 1517403 / 1M515500AC | 1M515500BA / 31201356 / 31212503 / 31277305 / 6M515500BA / 8671921 / 8M515500AA | 8M515500AB / 98AG5500AG / 98AG5500BF / 98AGG5K653DA / BBM228C10 / BP4K28C10B | 5055676522801
Road | Volvo | C70 (2006 - 2013) |  |  |  | PFR19-810G | Rear Upper Control Arm Camber Adjustable Bush | 55.748 | 272.0502 | 4 | 4 | 10 | PFF19-810G is an adjustable version of our popular PFR19-810 bush and is designed to provide +/- 1 degree of on-car camber adjustment. |  | 1061659 / 1136072 / 1329730 /1448127 / 1517403 / 1M515500AC | 1M515500BA / 31201356 / 31212503 / 31277305 / 6M515500BA / 8671921 / 8M515500AA | 8M515500AB / 98AG5500AG / 98AG5500BF / 98AGG5K653DA / BBM228C10 / BP4K28C10B | 5055676533685
Black | Volvo | C70 (2006 - 2013) |  |  |  | PFR19-810GBLK | Rear Upper Control Arm Camber Adjustable Bush | 55.748 | 272.0502 | 4 | 4 | 10 | PFF19-810G is an on-car adjustable version of our popular PFR19-810 bush and is designed to provide +/- 1 degree of camber adjustment. |  | 1061659 / 1136072 / 1329730 /1448127 / 1517403 / 1M515500AC | 1M515500BA / 31201356 / 31212503 / 31277305 / 6M515500BA / 8671921 / 8M515500AA | 8M515500AB / 98AG5500AG / 98AG5500BF / 98AGG5K653DA / BBM228C10 / BP4K28C10B | 5055676533692
Road | Volvo | C70 (2006 - 2013) |  |  |  | PFR19-811 | Rear Lower Control Arm Bush | 40.172 | 196.0394 | 4 | 4 | 11 |  |  | AV615K743BA / AV615K743AB | 1061668 / 98AG5K743AF | 1703145 / 1753556 | 5055676503831
Black | Volvo | C70 (2006 - 2013) |  |  |  | PFR19-811BLK | Rear Lower Control Arm Bush | 44.198 | 215.6862 | 4 | 4 | 11 |  |  | AV615K743BA / AV615K743AB | 1061668 / 98AG5K743AF | 1703145 / 1753556 | 5055676522818
Road | Volvo | C70 (2006 - 2013) |  |  |  | PFR19-812 | Rear Trailing Arm Blade Bush | 57.695 | 140.7758 | 2 | 2 | 12 | PFR19-812 provides stability to the rear trailing arm whilst allowing the knurled pattern bush to freely rotate in the supplied outer shell. |  | Ford: 1061670 / 1304124 / 1692849 | Mazda: C2Y6 28 46X | Volvo: 30 666 821 | 5055676533661
Black | Volvo | C70 (2006 - 2013) |  |  |  | PFR19-812BLK | Rear Trailing Arm Blade Bush | 63.47 | 154.8668 | 2 | 2 | 12 | PFR19-812 provides stability to the rear trailing arm whilst allowing the knurled pattern bush to freely rotate in the supplied outer shell. |  | Ford: 1061670 / 1304124 / 1692849 | Mazda: C2Y6 28 46X | Volvo: 30 666 821 | 5055676533678
Road | Volvo | C70 (2006 - 2013) |  |  |  | PFR88-307 | Rear Track Control Arm Inner Bush | 34.331 | 83.7676 | 2 | 2 | 7 | [5 empty] | 5055676511287
Black | Volvo | C70 (2006 - 2013) |  |  |  | PFR88-307BLK | Rear Track Control Arm Inner Bush | 38.225 | 93.269 | 2 | 2 | 7 | [5 empty] | 5055676524041
Road | Volvo | C70 (2006 - 2013) |  |  |  | PFR88-308 | Rear Track Control Arm Outer Bush | 41.47 | 101.1868 | 2 | 2 | 8 | [5 empty] | 5055676511294
Black | Volvo | C70 (2006 - 2013) |  |  |  | PFR88-308BLK | Rear Track Control Arm Outer Bush | 45.628 | 111.3323 | 2 | 2 | 8 | [5 empty] | 5055676524058
Road | Volvo | S40 (2004 - 2012) |  |  |  | PFF19-1002G | Front Wishbone Rear Bush Anti-Lift & Caster Offset | 200.475 | 489.159 | 2 | 2 | 2 | PFF19-1002G adds 1 degree of caster offset for a greater tyre contact area, which, in turn, provides greater feedback information to the driver, improves traction and offers greater stability. The increased caster angle produces more weight and detail to the steering which is vital to driver confidence, allowing your Focus to corner with more urgency, significantly improved grip and reduced understeer. Focus ST and RS owners are all too familiar with the commonly reported torque steer effect of their vehicles. Our new part provides anti-lift and caster offset to improve handling characteristics and has been proven and tested on road and track.PFF19-1002Gadds 1 degree of caster offset for a greater tyre contact area, which, in turn, provides greater feedback information to the driver, improves traction and offers greater stability. The increased caster angle produces more weight and detail to the steering which is vital to driver confidence, allowing your Focus to corner with more urgency, significantly improved grip and reduced understeer.Starting out as a 6082 T6 (heat treated) solid billet of aluminium, our CNC machining centre and 4th axis shape the material into our unique design which is then hard black anodized, followed by an engraving process. By machining from a solid billet, we ensure our part has the best strength to weight ratio and looks great too. PFF19-1002G ships with CNC machined stainless steel-steel thrust washers to enhance braking stability.In our Purple Shore 80A Road Series material, PFF19-1002G is 10% stiffer than the original rubber bush, whilst our Black Series Shore 95A material is 85% stiffer than the original for those looking for a Track/Competition option. |  | 1883046S1 | B32H34250ES4 | 31277464SK3 | 5055676546241
Black | Volvo | S40 (2004 - 2012) |  |  |  | PFF19-1002GBLK | Front Wishbone Rear Bush Anti-Lift & Caster Offset | 208.263 | 508.1617 | 2 | 2 | 2 | PFF19-1002G adds 1 degree of caster offset for a greater tyre contact area, which, in turn, provides greater feedback information to the driver, improves traction and offers greater stability. The increased caster angle produces more weight and detail to the steering which is vital to driver confidence, allowing your Focus to corner with more urgency, significantly improved grip and reduced understeer. Focus ST and RS owners are all too familiar with the commonly reported torque steer effect of their vehicles. Our new part provides anti-lift and caster offset to improve handling characteristics and has been proven and tested on road and track.PFF19-1002Gadds 1 degree of caster offset for a greater tyre contact area, which, in turn, provides greater feedback information to the driver, improves traction and offers greater stability. The increased caster angle produces more weight and detail to the steering which is vital to driver confidence, allowing your Focus to corner with more urgency, significantly improved grip and reduced understeer.Starting out as a 6082 T6 (heat treated) solid billet of aluminium, our CNC machining centre and 4th axis shape the material into our unique design which is then hard black anodized, followed by an engraving process. By machining from a solid billet, we ensure our part has the best strength to weight ratio and looks great too. PFF19-1002G ships with CNC machined stainless steel-steel thrust washers to enhance braking stability.In our Black Shore 80A Black Series material, PFF19-1002G is 85% stiffer than the original rubber bush for those looking for a Track/Competition option, whilst our Purple Shore 95A Road Series material is 10% stiffer than the original bush. |  | 1883046S1 | B32H34250ES4 | 31277464SK3 | 5055676546258
Road | Volvo | S40 (2004 - 2012) |  |  |  | PFF19-1202 | Front Lower Wishbone Rear Bush | 50.556 | 123.3566 | 2 | 2 | 2 | PFF19-1202 will not fit later C-Max and Mk3 Focus models using aluminium front wishbones. |  | 1883046S1 / 1866070 / 1866072 | B32H34250ES4 / 2172992 / 2176249 | 31277464SK3 / 2173539 / 2173541 | 5055676502940
Black | Volvo | S40 (2004 - 2012) |  |  |  | PFF19-1202BLK | Front Lower Wishbone Rear Bush | 55.616 | 135.703 | 2 | 2 | 2 | PFF19-1202 will not fit later C-Max and Mk3 Focus models using aluminium front wishbones. |  | 1883046S1 / 1866070 / 1866072 | B32H34250ES4 / 2172992 / 2176249 | 31277464SK3 / 2173539 / 2173541 | 5055676523532
Road | Volvo | S40 (2004 - 2012) |  |  |  | PFF19-1220 | Lower Engine Mount Insert | 33.033 | 40.3003 | 1 | 1 | 20 | Please check image for compatibility. On the Ford Focus, PFF19-1220 fits later models whilst PFF19-1222 fits early models. PFF19-1220 fits this design of bracket. |  | 1224049 / 30680339 / 9487349 | 1751001 / AV616P082AC |  | 5055676517234
Black | Volvo | S40 (2004 - 2012) |  |  |  | PFF19-1220BLK | Lower Engine Mount Insert | 36.344 | 44.3397 | 1 | 1 | 20 | Please check image for compatibility. On the Ford Focus, PFF19-1220 fits later models whilst PFF19-1222 fits early models. PFF19-1220 fits this design of bracket. |  | 1224049 / 30680339 / 9487349 | 1751001 / AV616P082AC |  | 5055676521019
Road | Volvo | S40 (2004 - 2012) |  |  |  | PFF19-1221 | Lower Engine Mount Small Bush | 40.821 | 49.8016 | 1 | 1 | 21 | Fits 5 cylinder petrol models only |  | 1224049 / 1751001 | 30680339, 31277998 | AV616P082AC | 5055676517227
Black | Volvo | S40 (2004 - 2012) |  |  |  | PFF19-1221BLK | Lower Engine Mount Small Bush | 44.913 | 54.7939 | 1 | 1 | 21 |  |  | 1224049 / 1751001 | 30680339, 31277998 | AV616P082AC | 5055676521026
Road | Volvo | S40 (2004 - 2012) |  |  |  | PFF19-1222 | Lower Engine Mount Insert | 34.331 | 41.8838 | 1 | 1 | 20 | On the Ford Focus, PFF19-1222 fits early models whilst PFF19-1220 fits later models. If fitting this to a diesel-engined vehicle, an increase in noise and vibration is to be expected. This should be considered as a performance upgrade, not a standard replacement. |  | 1224049 / 30680339 | 1751001 / AV616P082AC |  | 5055676523884
Black | Volvo | S40 (2004 - 2012) |  |  |  | PFF19-1222BLK | Lower Engine Mount Insert | 37.774 | 46.0843 | 1 | 1 | 20 | On the Ford Focus, PFF19-1222 fits early models whilst PFF19-1220 fits early models. If fitting this to a diesel-engined vehicle, an increase in noise and vibration is to be expected. This should be considered as a performance upgrade, not a standard replacement. |  | 1224049 / 30680339 | 1751001 / AV616P082AC |  | 5055676523891
Road | Volvo | S40 (2004 - 2012) |  |  |  | PFF19-1225 | Front Upper Right Engine Mount Insert | 44.715 | 54.5523 | 1 | 1 | 25 | This part fits as an insert for the Front Upper Right Engine Mount. The rubber on the original mounts degrades and soften with time resulting in excessive engine and gearbox movement. This insert is developed to fit in and around the voided sections of the original rubber mounts to restrict movement at higher torque levels. This provides a cost-effective way of improving engine stability, gear shifting, power delivery, and vehicle handling without the increased NVH associated with more expensive full replacement aftermarket engine mounts. |  | 3M51 6F012 F | 31262676 | 1509976 | 5055676543240
Black | Volvo | S40 (2004 - 2012) |  |  |  | PFF19-1225BLK | Front Upper Right Engine Mount Insert | 49.192 | 60.0142 | 1 | 1 | 25 | This part fits as an insert for the Front Upper Right Engine Mount. The rubber on the original mounts degrades and soften with time resulting in excessive engine and gearbox movement. This insert is developed to fit in and around the voided sections of the original rubber mounts to restrict movement at higher torque levels. This provides a cost-effective way of improving engine stability, gear shifting, power delivery, and vehicle handling without the increased NVH associated with more expensive full replacement aftermarket engine mounts. |  | 3M51 6F012 F | 31262676 | 1509976 | 5055676543257
Road | Volvo | S40 (2004 - 2012) |  |  |  | PFF19-1226 | Gearbox Mount Insert | 27.841 | 33.966 | 1 | 1 | 26 | This part fits as an insert for the Gearbox Mount. The rubber on the original mounts degrades and soften with time resulting in excessive engine and gearbox movement. This insert is developed to fit in and around the voided sections of the original rubber mounts to restrict movement at higher torque levels. This provides a cost-effective way of improving engine stability, gear shifting, power delivery, and vehicle handling without the increased NVH associated with more expensive full replacement aftermarket engine mounts. |  | 322A40J | 1527113, 1437546, 31359779 | 1798908, 1344688 | 5055676543073
Black | Volvo | S40 (2004 - 2012) |  |  |  | PFF19-1226BLK | Gearbox Mount Insert | 30.635 | 37.3747 | 1 | 1 | 26 | This part fits as an insert for the Gearbox Mount. The rubber on the original mounts degrades and soften with time resulting in excessive engine and gearbox movement. This insert is developed to fit in and around the voided sections of the original rubber mounts to restrict movement at higher torque levels. This provides a cost-effective way of improving engine stability, gear shifting, power delivery, and vehicle handling without the increased NVH associated with more expensive full replacement aftermarket engine mounts. |  | 322A40J | 1527113, 1437546, 31359779 | 1798908, 1344688 | 5055676543080
Road | Volvo | S40 (2004 - 2012) |  |  |  | PFF19-1822 | Lower Torque Mount Bracket & Bush, Fast Road | 121.297 | 147.9823 | 1 | 1 | 20 | Combining a new CNC machined aluminium lower torque mount with various durometer options to suit differing states of tune, this is a great way to reduce the amount of engine movement during hard acceleration and gear changing. It's also super easy to replace - just two bolts and it's out with the old, in with the new and no pressing out of any rubber! PFF19-1822 Lower Engine Mount Bracket & Bushes (Yellow 70A) is 50% stiffer than the OE mount and recommended for fast road use for standard or mildly tuned cars. |  | AV616P082AC | 5165555 / 9487349 | 1224049 / 1751001 | 5055676551719
Black | Volvo | S40 (2004 - 2012) |  |  |  | PFF19-1822BLK | Lower Torque Mount Bracket & Bush, Track Use | 133.43 | 162.7846 | 1 | 1 | 20 | Combining a new CNC machined aluminium lower torque mount with various durometer options to suit differing states of tune, this is a great way to reduce the amount of engine movement during hard acceleration and gear changing. It's also super easy to replace - just two bolts and it's out with the old, in with the new and no pressing out of any rubber! PFF19-1822BLK Lower Engine Mount Bracket & Bushes (Black 95A) is a huge 300% stiffer than OE and available in our Black Series for hard Track and Motorsport use. |  | AV616P082AC | 5165555 / 9487349 | 1224049 / 1751001 | 5055676551726
Road | Volvo | S40 (2004 - 2012) |  |  |  | PFF19-1822P | Lower Torque Mount Bracket & Bush, Fast Road/Track | 121.297 | 147.9823 | 1 | 1 | 20 | Combining a new CNC machined aluminium lower torque mount with various durometer options to suit differing states of tune, this is a great way to reduce the amount of engine movement during hard acceleration and gear changing. It's also super easy to replace - just two bolts and it's out with the old, in with the new and no pressing out of any rubber! PFF19-1822P Lower Engine Mount Bracket & Bushes (Purple 80A) is 100% stiffer than OE and recommended for higher powered cars used on the road/track. |  | AV616P082AC | 5165555 / 9487349 | 1224049 / 1751001 | 5055676551733
Road | Volvo | S40 (2004 - 2012) |  |  |  | PFF19-801 | Front Wishbone Front Bush 12mm bolt | 32.384 | 79.017 | 2 | 2 | 1 | Fits bushes with a 12mm bore sleeve. For bushes with a 14mm bore sleeve, please use PFF19-8011 as fitted to the Focus RS/ST etc. |  | 1570284 / 1570285 / 1570287 | 1570312 / 1570677 / 1570678 | 1585054 / 1585059 | 5055676503718
Road | Volvo | S40 (2004 - 2012) |  |  |  | PFF19-8011 | Front Wishbone Front Bush 14mm bolt | 39.523 | 96.4361 | 2 | 2 | 1 | PFF19-8011BLK is a replacement bush that is 15% stiffer than the original bush. For a camber adjustable version of this bush please use PFF19-8011GBLK. Suitable for 14mm bolt, if your vehicle uses a 12mm bolt please order PFF19-801. | 14mm bolt | 1570284 / 1570285 / 1570287 | 1570312 / 1570677 / 1570678 | 1585054 / 1585059 | 5055676503725
Black | Volvo | S40 (2004 - 2012) |  |  |  | PFF19-8011BLK | Front Wishbone Front Bush 14mm bolt | 39.523 | 96.4361 | 2 | 2 | 1 | PFF19-8011BLK is a replacement bush that is 15% stiffer than the original bush. For a camber adjustable version of this bush please use PFF19-8011GBLK. Suitable for 14mm bolt, if your vehicle uses a 12mm bolt please order PFF19-801. | 14mm bolt | 1570284 / 1570285 / 1570287 | 1570312 / 1570677 / 1570678 | 1585054 / 1585059 | 5055676519917
Road | Volvo | S40 (2004 - 2012) |  |  |  | PFF19-8011G | Front Wishbone Front Bush Camber Adjustable 14mm Bolt | 75.218 | 183.5319 | 2 | 2 | 1 | 15% stiffer than the original bush and provides +/- 0.5 degrees of on-car camber adjustment. Suitable for 14mm bolt. | 14mm | 1570284 / 1570285 / 1570287 | 1570312 / 1570677 / 1570678 | 1585054 / 1585059 | 5055676534514
Black | Volvo | S40 (2004 - 2012) |  |  |  | PFF19-8011GBLK | Front Wishbone Front Bush Camber Adjustable 14mm Bolt | 75.218 | 183.5319 | 2 | 2 | 1 | 15% stiffer than the original bush and provides +/- 0.5 degrees of on-car camber adjustment. Suitable for 14mm bolt. | 14mm | 1570284 / 1570285 / 1570287 | 1570312 / 1570677 / 1570678 | 1585054 / 1585059 | 5055676534521
Black | Volvo | S40 (2004 - 2012) |  |  |  | PFF19-801BLK | Front Wishbone Front Bush 12mm bolt | 32.384 | 79.017 | 2 | 2 | 1 | Fits bushes with a 12mm bore sleeve. For bushes with a 14mm bore sleeve, please use PFF19-8011 as fitted to the Focus RS/ST etc. |  | 1570284 / 1570285 / 1570287 | 1570312 / 1570677 / 1570678 | 1585054 / 1585059 | 5055676519900
Road | Volvo | S40 (2004 - 2012) |  |  |  | PFR19-1204-18 | Rear Anti Roll Bar To Chassis Bush 18mm | 29.205 | 71.2602 | 2 | 2 | 4 |  | 18mm | 3M51-4A037-DB |  |  | 5055676538581
Black | Volvo | S40 (2004 - 2012) |  |  |  | PFR19-1204-18BLK | Rear Anti Roll Bar To Chassis Bush 18mm | 32.318 | 78.8559 | 2 | 2 | 4 |  | 18mm | 3M51-4A037-DB |  |  | 5055676538598
Road | Volvo | S40 (2004 - 2012) |  |  |  | PFR19-1204-21 | Rear Anti Roll Bar To Chassis Bush 21mm | 29.205 | 71.2602 | 2 | 2 | 4 |  | 21mm |  |  |  | 5055676502964
Road | Volvo | S40 (2004 - 2012) |  |  |  | PFR19-1204-21 | Front Anti Roll Bar To Chassis Bush 21mm | 29.205 | 71.2602 | 2 | 2 | 3 |  | 21mm | 30666266 |  |  | 5055676502964
Black | Volvo | S40 (2004 - 2012) |  |  |  | PFR19-1204-21BLK | Rear Anti Roll Bar To Chassis Bush 21mm | 32.318 | 78.8559 | 2 | 2 | 4 |  | 21mm |  |  |  | 5055676523655
Black | Volvo | S40 (2004 - 2012) |  |  |  | PFR19-1204-21BLK | Front Anti Roll Bar To Chassis Bush 21mm | 32.318 | 78.8559 | 2 | 2 | 3 |  | 21mm | 30666266 |  |  | 5055676523655
Road | Volvo | S40 (2004 - 2012) |  |  |  | PFR19-810 | Rear Upper Control Arm Bush | 44.066 | 215.0421 | 4 | 4 | 10 |  |  | 1061659 / 1136072 / 1329730 /1448127 / 1517403 / 1M515500AC | 1M515500BA / 31201356 / 31212503 / 31277305 / 6M515500BA / 8671921 / 8M515500AA | 8M515500AB / 98AG5500AG / 98AG5500BF / 98AGG5K653DA / BBM228C10 / BP4K28C10B | 5055676503824
Black | Volvo | S40 (2004 - 2012) |  |  |  | PFR19-810BLK | Rear Upper Control Arm Bush | 48.477 | 236.5678 | 4 | 4 | 10 |  |  | 1061659 / 1136072 / 1329730 /1448127 / 1517403 / 1M515500AC | 1M515500BA / 31201356 / 31212503 / 31277305 / 6M515500BA / 8671921 / 8M515500AA | 8M515500AB / 98AG5500AG / 98AG5500BF / 98AGG5K653DA / BBM228C10 / BP4K28C10B | 5055676522801
Road | Volvo | S40 (2004 - 2012) |  |  |  | PFR19-810G | Rear Upper Control Arm Camber Adjustable Bush | 55.748 | 272.0502 | 4 | 4 | 10 | PFF19-810G is an adjustable version of our popular PFR19-810 bush and is designed to provide +/- 1 degree of on-car camber adjustment. |  | 1061659 / 1136072 / 1329730 /1448127 / 1517403 / 1M515500AC | 1M515500BA / 31201356 / 31212503 / 31277305 / 6M515500BA / 8671921 / 8M515500AA | 8M515500AB / 98AG5500AG / 98AG5500BF / 98AGG5K653DA / BBM228C10 / BP4K28C10B | 5055676533685
Black | Volvo | S40 (2004 - 2012) |  |  |  | PFR19-810GBLK | Rear Upper Control Arm Camber Adjustable Bush | 55.748 | 272.0502 | 4 | 4 | 10 | PFF19-810G is an on-car adjustable version of our popular PFR19-810 bush and is designed to provide +/- 1 degree of camber adjustment. |  | 1061659 / 1136072 / 1329730 /1448127 / 1517403 / 1M515500AC | 1M515500BA / 31201356 / 31212503 / 31277305 / 6M515500BA / 8671921 / 8M515500AA | 8M515500AB / 98AG5500AG / 98AG5500BF / 98AGG5K653DA / BBM228C10 / BP4K28C10B | 5055676533692
Road | Volvo | S40 (2004 - 2012) |  |  |  | PFR19-811 | Rear Lower Control Arm Bush | 40.172 | 196.0394 | 4 | 4 | 11 |  |  | AV615K743BA / AV615K743AB | 1061668 / 98AG5K743AF | 1703145 / 1753556 | 5055676503831
Black | Volvo | S40 (2004 - 2012) |  |  |  | PFR19-811BLK | Rear Lower Control Arm Bush | 44.198 | 215.6862 | 4 | 4 | 11 |  |  | AV615K743BA / AV615K743AB | 1061668 / 98AG5K743AF | 1703145 / 1753556 | 5055676522818
Road | Volvo | S40 (2004 - 2012) |  |  |  | PFR19-812 | Rear Trailing Arm Blade Bush | 57.695 | 140.7758 | 2 | 2 | 12 | PFR19-812 provides stability to the rear trailing arm whilst allowing the knurled pattern bush to freely rotate in the supplied outer shell. |  | Ford: 1061670 / 1304124 / 1692849 | Mazda: C2Y6 28 46X | Volvo: 30 666 821 | 5055676533661
Black | Volvo | S40 (2004 - 2012) |  |  |  | PFR19-812BLK | Rear Trailing Arm Blade Bush | 63.47 | 154.8668 | 2 | 2 | 12 | PFR19-812 provides stability to the rear trailing arm whilst allowing the knurled pattern bush to freely rotate in the supplied outer shell. |  | Ford: 1061670 / 1304124 / 1692849 | Mazda: C2Y6 28 46X | Volvo: 30 666 821 | 5055676533678
Road | Volvo | S40 (2004 - 2012) |  |  |  | PFR88-307 | Rear Track Control Arm Inner Bush | 34.331 | 83.7676 | 2 | 2 | 7 | [5 empty] | 5055676511287
Black | Volvo | S40 (2004 - 2012) |  |  |  | PFR88-307BLK | Rear Track Control Arm Inner Bush | 38.225 | 93.269 | 2 | 2 | 7 | [5 empty] | 5055676524041
Road | Volvo | S40 (2004 - 2012) |  |  |  | PFR88-308 | Rear Track Control Arm Outer Bush | 41.47 | 101.1868 | 2 | 2 | 8 | [5 empty] | 5055676511294
Black | Volvo | S40 (2004 - 2012) |  |  |  | PFR88-308BLK | Rear Track Control Arm Outer Bush | 45.628 | 111.3323 | 2 | 2 | 8 | [5 empty] | 5055676524058
Road | Volvo | S40/V40 (1996 - 2004) |  |  |  | PFA100-12 | PowerAlign Camber Bolt Kit (12mm x 60mm) | 27.324 | 33.3353 | 1 | 1 |  | Our PowerAlign camber bolts replace the original upper bolt on suspension struts with a two-bolt fixing to the knuckle, one positioned above the other, allowing up to +/- 1.75 degrees of adjustment. This kit contains 2 camber bolts, tab washers and nuts. Why not add our Magnetic Camber Gauge to your tool kit so that you can make pit garage adjustments to your suspension using PowerAlign Camber Bolts. | 12mm |  |  |  | 5055676528063
Road | Volvo | S60 (2001 - 2009), V70/S80 (1999 - 2007) |  |  |  | PF99-514-15 | PowerAlign Wheel Mounting Guide Pin | 30.437 | 37.1331 | 1 | 1 |  | Available singularly to suit a specific vehicle or as a handy 4-piece workshop kit, our new PowerAlign Wheel Mounting Guide Pins are designed to allow the safer mounting and easy alignment of heavy alloy wheels on most common cars to use lug bolts. The individual pins come supplied in a reusable twist tube and the 4-piece workshop kit is supplied with a steel storage case for pride of place in your toolbox.Simply thread the appropriate pin size into one of the bolt holes on the wheel hub. The wheel can then be lifted and placed on the guide pin, and easily slid into place on the hub; keeping the bolt holes aligned for other bolts to be inserted and tightened.This reduces the awkward and back-straining process of holding the wheel in place with one hand whilst lining up and threading in the first bolt; thus, reducing the risk, hassle, and strain of mounting wheels.Proven using simulated and real-world testing, the new mounting pins usehigh-strength CNC-machined AISI 303 Stainless Steel, some 50% stronger than plated mild steel, to ensure durability and resilience in a workshop environment, and are supplied with colour-coded 3D-printedprotective sleeves for ease of identificationandanodised 2011-T6 aluminium caps to absorb knocks and prevent damage to the wheel, unlike others on the market.Please clickhereto view all sizes available and fora wider-reaching application list in the form of anew user-friendly drop-down search function. |  | 9A700773300 |  |  | 5055676559104
Road | Volvo | S60 (2001 - 2009), V70/S80 (1999 - 2007) |  |  |  | PFA100-14 | PowerAlign Camber Bolt Kit (14mm) | 28.49 | 34.7578 | 1 | 1 |  | Our PowerAlign camber bolts replace the original upper bolt on suspension struts with a two-bolt fixing to the knuckle, one positioned above the other, allowing up to +/- 1.75 degrees of adjustment. This kit contains 2 camber bolts, tab washers and nuts. Why not add our Magnetic Camber Gauge to your tool kit so that you can make pit garage adjustments to your suspension using PowerAlign Camber Bolts? | 14mm |  |  |  | 5055676526700
Road | Volvo | S60 (2001 - 2009), V70/S80 (1999 - 2007) |  |  |  | PFF88-103 | Upper Engine Mount Large Round Bush D5 | 44.066 | 53.7605 | 1 | 1 | 23 | Fits D5 Diesel Models Only. Designed to fit early bracket with a round hole. For later vehicles with cross shaped bracket use Part No. PFF88-623. |  | 30776354 |  |  | 5055676511232
Road | Volvo | S60 (2001 - 2009), V70/S80 (1999 - 2007) |  |  |  | PFF88-120 | Front Subframe Mount Insert | 19.404 | 94.6915 | 4 | 4 | 20 | This part fits into and fills the voids in the original bush. Part does not fit C70 convertible which has solid metal mounting bushes. |  | 3507923 | 3507924 | 8678497 | 5055676537577
Black | Volvo | S60 (2001 - 2009), V70/S80 (1999 - 2007) |  |  |  | PFF88-120BLK | Front Subframe Mount Insert | 21.351 | 104.1929 | 4 | 4 | 20 | This part fits into and fills the voids in the original bush. Part does not fit C70 convertible which has solid metal mounting bushes. |  | 8678497 | 3507924 | 8678497 | 5055676537584
Road | Volvo | S60 (2001 - 2009), V70/S80 (1999 - 2007) |  |  |  | PFF88-600 | Front Wishbone Rear Bush | 38.225 | 93.269 | 2 | 2 | 2 |  |  | Bush = 8630604 / 31360784 / 9461626 | Arm = 36051002 / 36051003 |  | 5055676526717
Black | Volvo | S60 (2001 - 2009), V70/S80 (1999 - 2007) |  |  |  | PFF88-600BLK | Front Wishbone Rear Bush | 42.053 | 102.6093 | 2 | 2 | 2 |  |  | Bush = 8630604 / 31360784 / 9461626 | Arm = 36051002 / 36051003 |  | 5055676526724
Road | Volvo | S60 (2001 - 2009), V70/S80 (1999 - 2007) |  |  |  | PFF88-601 | Front Wishbone Front Bush | 79.112 | 193.0333 | 2 | 2 | 1 | Testing during the development of this new part has proven an increased stiffness of 90% vs. the original rubber bush up to 3mm displacement, whilst also allowing free rotation of the sleeve for improved suspension performance and increased longevity. |  | Bush = 9443882 / 9465971 | Arm = 36051002 / 36051003 |  | 5055676511300
Black | Volvo | S60 (2001 - 2009), V70/S80 (1999 - 2007) |  |  |  | PFF88-601BLK | Front Wishbone Front Bush | 87.032 | 212.3581 | 2 | 2 | 1 | Testing during the development of this new part has proven an increased stiffness of 90% vs. the original rubber bush up to 3mm displacement, whilst also allowing free rotation of the sleeve for improved suspension performance and increased longevity. |  | Bush = 9443882 / 9465971 | Arm = 36051002 / 36051003 |  | 5055676522597
Road | Volvo | S60 (2001 - 2009), V70/S80 (1999 - 2007) |  |  |  | PFF88-611 | Front Lower Engine Mount Small Bush | 32.384 | 39.5085 | 1 | 1 | 22 | Fits 5 cylinder models only |  | 30680750 | 9141042 |  | 5055676511409
Black | Volvo | S60 (2001 - 2009), V70/S80 (1999 - 2007) |  |  |  | PFF88-611BLK | Front Lower Engine Mount Small Bush | 35.629 | 43.4674 | 1 | 1 | 22 | Fits 5 cylinder models only |  | 30680750 | 9141042 |  | 5055676522603
Road | Volvo | S60 (2001 - 2009), V70/S80 (1999 - 2007) |  |  |  | PFF88-612 | Upper Engine Mount Large Round Bush | 46.662 | 56.9276 | 1 | 1 | 23 | Designed to fit early style bracket with a round hole. Also fits (D5252T) 2.5 TDI engine, but may cause increased NVH. For later vehicles with the cross-shaped bracket use Part No. PFF88-622. | 63mm | 9434263 | 3524347 | 8649597 | 5055676511416
Black | Volvo | S60 (2001 - 2009), V70/S80 (1999 - 2007) |  |  |  | PFF88-612BLK | Upper Engine Mount Large Round Bush | 51.337 | 62.6311 | 1 | 1 | 23 | Designed to fit early style bracket with a round hole. Also fits (D5252T) 2.5 TDI engine, but will cause increased NVH. For later vehicles with the cross-shaped bracket use Part No. PFF88-622BLK. | 63mm | 9434263 | 3524347 | 8649597 | 5055676514295
Road | Volvo | S60 (2001 - 2009), V70/S80 (1999 - 2007) |  |  |  | PFF88-613 | Upper Engine Mount Small Bush | 32.384 | 39.5085 | 1 | 1 | 24 | [5 empty] | 5055676511423
Black | Volvo | S60 (2001 - 2009), V70/S80 (1999 - 2007) |  |  |  | PFF88-613BLK | Upper Engine Mount Small Bush | 35.629 | 43.4674 | 1 | 1 | 24 | [5 empty] | 5055676526182
Road | Volvo | S60 (2001 - 2009), V70/S80 (1999 - 2007) |  |  |  | PFF88-614 | Strut Brace Tensioning Kit | 20.053 | 48.9293 | 2 | 2 | 5 |  |  | 8666204 / 8666205 |  |  | 5055676511430
Black | Volvo | S60 (2001 - 2009), V70/S80 (1999 - 2007) |  |  |  | PFF88-614BLK | Strut Brace Tensioning Kit | 22.066 | 53.841 | 2 | 2 | 5 |  |  | 8666204 / 8666205 |  |  | 5055676522610
Road | Volvo | S60 (2001 - 2009), V70/S80 (1999 - 2007) |  |  |  | PFF88-622 | Upper Engine Mount Cross Shape Petrol | 50.556 | 61.6783 | 1 | 1 | 23 | Designed to fit the later cross-shaped bracket. For earlier vehicles with a round bracket. use Part No. PFF88-612. PFF88-622 bush with original bracketPFF88-622 fitted to bracket |  | 30680770 |  |  | 5055676524768
Black | Volvo | S60 (2001 - 2009), V70/S80 (1999 - 2007) |  |  |  | PFF88-622BLK | Upper Engine Mount Cross Shape Petrol | 55.616 | 67.8515 | 1 | 1 | 23 | Designed to fit the later cross-shaped bracket. For earlier vehicles with a round bracket. use Part No. PFF88-612BLK |  | 30680770 |  |  | 5055676524775
Road | Volvo | S60 (2001 - 2009), V70/S80 (1999 - 2007) |  |  |  | PFF88-623 | Upper Engine Mount Cross Shape Diesel | 44.715 | 54.5523 | 1 | 1 | 23 | Designed to fit later style cross shaped bracket. For earlier vehicles with round bracket use Part No. PFF88-103. An increase in noise and vibration is to be expected. This should be considered as a performance upgrade, not a standard replacement. PFF88-623 bush with original bracketPFF88-623 fitted to bracket |  | 30741583 |  |  | 5055676524805
Road | Volvo | S60 (2001 - 2009), V70/S80 (1999 - 2007) |  |  |  | PFF88-711 | Front Lower Engine Tie Bar Large Bush | 31.086 | 37.9249 | 1 | 1 | 21 |  |  | 30680750 | 9141042 |  | 5055676511447
Black | Volvo | S60 (2001 - 2009), V70/S80 (1999 - 2007) |  |  |  | PFF88-711BLK | Front Lower Engine Tie Bar Large Bush | 34.331 | 41.8838 | 1 | 1 | 21 |  |  | 30680750 | 9141042 |  | 5055676522627
Road | Volvo | S60 (2001 - 2009), V70/S80 (1999 - 2007) |  |  |  | PFR88-602 | Rear Subframe Front Mounting Bush | 36.278 | 88.5183 | 2 | 2 | 30 |  |  | 9157576 |  |  | 5055676511317
Black | Volvo | S60 (2001 - 2009), V70/S80 (1999 - 2007) |  |  |  | PFR88-602BLK | Rear Subframe Front Mounting Bush | 40.172 | 98.0197 | 2 | 2 | 30 |  |  | 9157576 |  |  | 5055676524065
Road | Volvo | S60 (2001 - 2009), V70/S80 (1999 - 2007) |  |  |  | PFR88-603 | Rear Subframe Rear Mounting Bush | 36.278 | 88.5183 | 2 | 2 | 31 |  |  | 9465975 |  |  | 5055676511324
Black | Volvo | S60 (2001 - 2009), V70/S80 (1999 - 2007) |  |  |  | PFR88-603BLK | Rear Subframe Rear Mounting Bush | 40.172 | 98.0197 | 2 | 2 | 31 |  |  | 9465975 |  |  | 5055676524072
Road | Volvo | S60 (2001 - 2009), V70/S80 (1999 - 2007) |  |  |  | PFR88-604 | Rear Track Bar Inner Bush | 31.735 | 77.4334 | 2 | 2 | 14 |  |  | 31277952 |  |  | 5055676511331
Black | Volvo | S60 (2001 - 2009), V70/S80 (1999 - 2007) |  |  |  | PFR88-604BLK | Rear Track Bar Inner Bush | 34.914 | 85.1902 | 2 | 2 | 14 |  |  | 31277952 |  |  | 5055676524089
Road | Volvo | S60 (2001 - 2009), V70/S80 (1999 - 2007) |  |  |  | PFR88-605 | Rear Trailing Arm to Subframe Bush | 44.715 | 109.1046 | 2 | 2 | 10 |  |  | 9169204 | 31277893 |  | 5055676511348
Black | Volvo | S60 (2001 - 2009), V70/S80 (1999 - 2007) |  |  |  | PFR88-605BLK | Rear Trailing Arm to Subframe Bush | 49.192 | 120.0285 | 2 | 2 | 10 |  |  | 9169204 | 31277893 |  | 5055676524096
Road | Volvo | S60 (2001 - 2009), V70/S80 (1999 - 2007) |  |  |  | PFR88-606 | Rear Lower Control Arm Inner Bush | 32.384 | 79.017 | 2 | 2 | 12 | Fits AWD models only |  | 30748889 / 30748681 | 30748437 / 9200154 |  | 5055676511355
Black | Volvo | S60 (2001 - 2009), V70/S80 (1999 - 2007) |  |  |  | PFR88-606BLK | Rear Lower Control Arm Inner Bush | 32.384 | 79.017 | 2 | 2 | 12 | Fits AWD models only |  | 30748889 / 30748681 | 30748437 / 9200154 |  | 5055676524102
Road | Volvo | S60 (2001 - 2009), V70/S80 (1999 - 2007) |  |  |  | PFR88-607 | Rear Lower Control Arm Outer Bush | 32.384 | 79.017 | 2 | 2 | 13 | Fits AWD models only. |  | 9200301 |  |  | 5055676511362
Black | Volvo | S60 (2001 - 2009), V70/S80 (1999 - 2007) |  |  |  | PFR88-607BLK | Rear Lower Control Arm Outer Bush | 35.629 | 86.9348 | 2 | 2 | 13 | Fits AWD models only. |  | 9200301 |  |  | 5055676524119
Road | Volvo | S60 (2001 - 2009), V70/S80 (1999 - 2007) |  |  |  | PFR88-608 | Rear Trailing Arm To Hub Bush | 32.384 | 79.017 | 2 | 2 | 11 |  |  | 9127363 |  |  | 5055676511379
Black | Volvo | S60 (2001 - 2009), V70/S80 (1999 - 2007) |  |  |  | PFR88-608BLK | Rear Trailing Arm to Hub Bush | 35.629 | 86.9348 | 2 | 2 | 11 |  |  | 9127363 |  |  | 5055676524126
Road | Volvo | S60 (2001 - 2009), V70/S80 (1999 - 2007) |  |  |  | PFR88-609 | Rear Track Bar Outer Bush | 32.384 | 79.017 | 2 | 2 | 15 |  |  | 31277952 |  |  | 5055676511386
Black | Volvo | S60 (2001 - 2009), V70/S80 (1999 - 2007) |  |  |  | PFR88-609BLK | Rear Track Bar Outer Bush | 35.629 | 86.9348 | 2 | 2 | 15 |  |  | 31277952 |  |  | 5055676524133
Road | Volvo | S60 (2001 - 2009), V70/S80 (1999 - 2007) |  |  |  | PFR88-610 | Rear Upper Control Arm Front Bush Insert | 21.351 | 52.0964 | 2 | 2 | 16 | This part is designed to fit into the voiding of the OE bush |  | 31277899 |  |  | 5055676511393
Black | Volvo | S60 (2001 - 2009), V70/S80 (1999 - 2007) |  |  |  | PFR88-610BLK | Rear Upper Control Arm Front Bush Insert | 21.351 | 52.0964 | 2 | 2 | 16 | This part is designed to fit into the voiding of the OE bush |  | 31277899 |  |  | 5055676524140
Road | Volvo | S60 2WD (2010 - 2018) |  |  |  | PF99-514-15 | PowerAlign Wheel Mounting Guide Pin | 30.437 | 37.1331 | 1 | 1 |  | Available singularly to suit a specific vehicle or as a handy 4-piece workshop kit, our new PowerAlign Wheel Mounting Guide Pins are designed to allow the safer mounting and easy alignment of heavy alloy wheels on most common cars to use lug bolts. The individual pins come supplied in a reusable twist tube and the 4-piece workshop kit is supplied with a steel storage case for pride of place in your toolbox.Simply thread the appropriate pin size into one of the bolt holes on the wheel hub. The wheel can then be lifted and placed on the guide pin, and easily slid into place on the hub; keeping the bolt holes aligned for other bolts to be inserted and tightened.This reduces the awkward and back-straining process of holding the wheel in place with one hand whilst lining up and threading in the first bolt; thus, reducing the risk, hassle, and strain of mounting wheels.Proven using simulated and real-world testing, the new mounting pins usehigh-strength CNC-machined AISI 303 Stainless Steel, some 50% stronger than plated mild steel, to ensure durability and resilience in a workshop environment, and are supplied with colour-coded 3D-printedprotective sleeves for ease of identificationandanodised 2011-T6 aluminium caps to absorb knocks and prevent damage to the wheel, unlike others on the market.Please clickhereto view all sizes available and fora wider-reaching application list in the form of anew user-friendly drop-down search function. |  | 9A700773300 |  |  | 5055676559104
Road | Volvo | S60 2WD (2010 - 2018) |  |  |  | PFF19-1603-22 | Front Anti Roll Bar To Chassis Bush 22mm | 30.767 | 75.0715 | 2 | 2 | 3 | Please check bar diameter before ordering. | 22mm | 1478582 / 1683481 / 1686183 | 1715440 / 1718026 / 1872133 | LR030743, 31429795 | 5055676532947
Black | Volvo | S60 2WD (2010 - 2018) |  |  |  | PFF19-1603-22BLK | Front Anti Roll Bar To Chassis Bush 22mm | 33.814 | 82.5062 | 2 | 2 | 3 | Please check bar diameter before ordering. | 22mm | 1478582 / 1683481 / 1686183 | 1715440 / 1718026 / 1872133 | LR030743, 31429795 | 5055676533005
Road | Volvo | S60 2WD (2010 - 2018) |  |  |  | PFF19-1901 | Front Arm Front Bush | 40.172 | 98.0197 | 2 | 2 | 1 | Fits steel arms only |  | 1507181 / 1507182 | LR002624 / LR007205 | 31317661 / 31317662 | 5055676539755
Black | Volvo | S60 2WD (2010 - 2018) |  |  |  | PFF19-1901BLK | Front Arm Front Bush | 40.172 | 98.0197 | 2 | 2 | 1 | Fits steel arms only |  | 1507181 / 1507182 | LR002624 / LR007205 | 31317661 / 31317662 | 5055676539762
Road | Volvo | S60 2WD (2010 - 2018) |  |  |  | PFF19-1902 | Front Arm Rear Bush | 69.377 | 169.2799 | 2 | 2 | 2 | The original rubber bush fails due to material degradation leading to problems such as imprecise steering, braking instability, and uneven tyrewear. Our two-piece polyurethane bush, PFF19-1902 Front Arm Rear Bush, resolves this, improving steeringresponse, vehicle handling, and tyre longevity. |  | 1883048 | 1888630 | 31406445, 31406446, 31387571, 31387572 | 5055676539038
Black | Volvo | S60 2WD (2010 - 2018) |  |  |  | PFF19-1902BLK | Front Arm Rear Bush | 76.318 | 186.2159 | 2 | 2 | 2 | The original rubber bush fails due to material degradation leading to problems such as imprecise steering, braking instability, and uneven tyrewear. Our two-piece polyurethane bush, PFF19-1902 Front Arm Rear Bush, resolves this, improving steeringresponse, vehicle handling, and tyre longevity. |  | 1883048 | 1888630 | 31406445, 31406446, 31387571, 31387572 | 5055676539045
Road | Volvo | S60 2WD (2010 - 2018) |  |  |  | PFF19-1925 | Lower Engine Mount Insert | 32.384 | 39.5085 | 1 | 1 | 25 | This is a polyurethane insert to fit into and fill the voids in the original mount. It is designed to limit movement of the engine to provide additional stability under acceleration. |  | 1612783 | 31262713 | 8G91-6P082-AB | 5055676538604
Black | Volvo | S60 2WD (2010 - 2018) |  |  |  | PFF19-1925BLK | Lower Engine Mount Insert | 35.629 | 43.4674 | 1 | 1 | 25 | This is a polyurethane insert to fit into and fill the voids in the original mount. It is designed to limit movement of the engine to provide additional stability under acceleration. |  | 1612783 | 31262713 | 8G91-6P082-AB | 5055676538611
Road | Volvo | S60 2WD (2010 - 2018) |  |  |  | PFF88-1030 | Upper Torque Rod Insert | 34.331 | 41.8838 | 1 | 1 | 30 | This is a polyurethane insert to fit into and fill the voids in the original mount. It is designed to limit movement of the engine to provide additional stability under acceleration. |  | 31430441 | LR030745 | 1435996 | 5055676537447
Black | Volvo | S60 2WD (2010 - 2018) |  |  |  | PFF88-1030BLK | Upper Torque Rod Insert | 36.927 | 45.0509 | 1 | 1 | 30 | This is a polyurethane insert to fit into and fill the voids in the original mount. It is designed to limit movement of the engine to provide additional stability under acceleration |  | 31430441 | LR030745 | 1435996 | 5055676537454
Road | Volvo | S60 2WD (2010 - 2018) |  |  |  | PFF88-1130 | Lower Engine Mount Insert | 34.331 | 41.8838 | 1 | 1 | 25 | PFF88-1130 Lower Engine Mount Insert is made using our Yellow 70A durometer material and designed to fill the voiding of the original lower engine mount. By doing so, it stiffens the rubber mount reducing engine/trans movement during acceleration and smooths out gearshifts for an improved driving experience. Fits Volvo S60, V70, V80, XC60, XC70 with B6* 3.0/3.2 6Cyl engines, Ford Mondeo MK4 ST, S-Max ST with the 2.5 Duratec engine, Land Rover Discovery Sport 1 and Freelander 2 with 2.0L Turbo Petrol engines and Range Rover Evoque L538 2.0L Turbo Petrol models and 2.2L Diesel manual models. |  | 31277312 / 31277313 / 31277314 | 8G9N6L063GA / 1714320 | LR032311 | 5055676556721
Black | Volvo | S60 2WD (2010 - 2018) |  |  |  | PFF88-1130BLK | Lower Engine Mount Insert | 37.576 | 45.8427 | 1 | 1 | 25 | PFF88-1130BLK Lower Engine Mount Insert is made using our Black 95A durometer material and designed to fill the voiding of the original lower engine mount. By doing so, it stiffens the rubber mount reducing engine/trans movement during acceleration and smooths out gearshifts for an improved driving experience. Fits Volvo S60, V70, V80, XC60, XC70 with B6* 3.0/3.2 6Cyl engines, Ford Mondeo MK4 ST, S-Max ST with the 2.5 Duratec engine, Land Rover Discovery Sport 1 and Freelander 2 with 2.0L Turbo Petrol engines and Range Rover Evoque L538 2.0L Turbo Petrol models and 2.2L Diesel manual models. Increased NVH will be experienced by fitting this part. |  | 31277312 / 31277313 / 31277314 | 8G9N6L063GA / 1714320 | LR032311 | 5055676556738
Road | Volvo | S60 2WD (2010 - 2018) |  |  |  | PFF88-1901 | Front Wishbone Front Bush | 55.748 | 136.0251 | 2 | 2 | 1 | Fits the Aluminium cast wishbone, fitted to 2012-on cars. |  | 31429321 | 31429320 |  | 5055676555953
Road | Volvo | S60 2WD (2010 - 2018) |  |  |  | PFR19-1910-20.3 | Rear Anti-Roll Bar Bush | 24.596 | 60.0142 | 2 | 2 | 10 | Does not fit Mondeo 2.5, 2.3, or Diesel models. Please check the anti-roll bar diameter size for correct product sizing. | 20.3mm | 140553 / 6G91-5A772-FBA = Bar | 1387624 / 6G91-4A037-XBB = Bush | 31280262 = Bush / 31317369 = Bar | 5055676538819
Black | Volvo | S60 2WD (2010 - 2018) |  |  |  | PFR19-1910-20.3BLK | Rear Anti-Roll Bar Bush | 27.192 | 66.3485 | 2 | 2 | 10 | Does not fit Mondeo 2.5, 2.3, or diesel models. Please check the anti-roll bar diameter size for correct product sizing. | 20.3mm | 140553 / 6G91-5A772-FBA = Bar | 1387624 / 6G91-4A037-XBB = Bush | 31280262 = Bush / 31317369 = Bar | 5055676538826
Road | Volvo | S60 2WD (2010 - 2018) |  |  |  | PFR19-1911 | Rear Upper Arm Bush | 40.821 | 199.2065 | 4 | 4 | 11 |  |  | 1457609 | 31406746 / 31406748 | 31406750 / 31406751 / 31406753 | 5055676538949
Black | Volvo | S60 2WD (2010 - 2018) |  |  |  | PFR19-1911BLK | Rear Upper Arm Bush | 40.821 | 199.2065 | 4 | 4 | 11 |  |  | 1457609 | 31406746 / 31406748 | 31406750 / 31406751 / 31406753 | 5055676538956
Road | Volvo | S60 2WD (2010 - 2018) |  |  |  | PFR19-1913 | Rear Lower Arm Inner Bush | 43.417 | 105.9375 | 2 | 2 | 13 | Fits pressed steel lower arms, for cast aluminium arms please use PFR88-1913. |  | 1469125 | 31451814 | 31317602 | 5055676539137
Black | Volvo | S60 2WD (2010 - 2018) |  |  |  | PFR19-1913BLK | Rear Lower Arm Inner Bush | 43.417 | 105.9375 | 2 | 2 | 13 | Fits pressed steel lower arms, for cast aluminium arms please use PFR88-1913. |  | 1469125 | 31317602 | 31451815 | 5055676539144
Road | Volvo | S60 2WD (2010 - 2018) |  |  |  | PFR19-1914 | Rear Lower Arm Outer Bush | 42.768 | 104.3539 | 2 | 2 | 14 | Fits pressed steel lower arms, for cast aluminium arms please use PFR88-1914. |  | 1469125 |  |  | 5055676539151
Black | Volvo | S60 2WD (2010 - 2018) |  |  |  | PFR19-1914BLK | Rear Lower Arm Outer Bush | 42.768 | 104.3539 | 2 | 2 | 14 | Fits pressed steel lower arms, for cast aluminium arms please use PFR88-1914. |  | 1469125 |  |  | 5055676539168
Road | Volvo | S60 2WD (2010 - 2018) |  |  |  | PFR19-1915 | Rear Toe Link Arm Bush | 40.821 | 199.2065 | 4 | 4 | 15 |  |  | 1426770 | 31262930 | 31262931 | 5055676538994
Black | Volvo | S60 2WD (2010 - 2018) |  |  |  | PFR19-1915BLK | Rear Toe Link Arm Bush | 40.821 | 199.2065 | 4 | 4 | 15 | This part fits OEM part numbers 1426770, 31262930, 31262931. |  | 1426770 | 31262930 | 31262931 | 5055676539007
Road | Volvo | S60 2WD (2010 - 2018) |  |  |  | PFR19-1917 | Rear Trailing Arm Bush | 105.072 | 256.3757 | 2 | 2 | 17 | The left-hand bush on certain Volvo S60, S80, V60, V70, XC60, and XC70 models featuresa larger bracket with two additional threaded studs for anexhaust hanging bracket. The additional plate supplied retrofitsto our original bush, making fitment across all vehicles possible. PFR19-1917 Rear Trailing Arm Bush is a long-term solutiontothe commonly replaced original bush. Often split and torn, replacing the OE trailing arm bushes islabour-intensive and requires complex fitting tools, making it an expensive ordeal. Our busheshave been developed with dual material components and a moulded-in metal T-bracket making for a simplerfitment and cost-effective replacement. |  | 1865033 / 1865034 | 2040702 / 2040703 | 31476221 / 31406349 / 31387282 / 31476223 | 5055676540034
Black | Volvo | S60 2WD (2010 - 2018) |  |  |  | PFR19-1917BLK | Rear Trailing Arm Bush | 115.588 | 282.0347 | 2 | 2 | 17 | The left-hand bush on certain Volvo S60, S80, V60, V70, XC60, and XC70 models featuresa larger bracket with two additional threaded studs for anexhaust hanging bracket. The additional plate supplied retrofitsto our original bush, making fitment across all vehicles possible. PFR19-1917 Rear Trailing Arm Bush is a long-term solutiontothe commonly replaced original bush. Often split and torn, replacing the OE trailing arm bushes islabour-intensive and requires complex fitting tools, making it an expensive ordeal. Our busheshave been developed with dual material components and a moulded-in metal T-bracket making for a simplerfitment and cost-effective replacement. |  | 1865033 / 1865034 | 2040702 / 2040703 | 31476221 / 31406349 / 31387282 / 31476223 | 5055676540041
Road | Volvo | S60 2WD (2010 - 2018) |  |  |  | PFR19-1918 | Rear Anti Roll Bar To Link Rod Bush | 26.543 | 64.7649 | 2 | 2 | 18 |  |  | 1425853 | 30760678 | 30736948 | 5055676539014
Black | Volvo | S60 2WD (2010 - 2018) |  |  |  | PFR19-1918BLK | Rear Anti Roll Bar To Link Rod Bush | 29.139 | 71.0992 | 2 | 2 | 18 |  |  | 1425853 | 30760678 | 30736948 | 5055676539021
Road | Volvo | S60 2WD (2010 - 2018) |  |  |  | PFR19-1920 | Rear Subframe Front Bush Inserts | 36.278 | 88.5183 | 2 | 2 | 20 | These inserts fit into the voiding of the original bush. For a full replacement bush use PFR19-1922 PFR19-1920 Rear Subframe Front Bush Inserts are an easy solutionto reducing excessive rear subframe movement. Both come supplied with a subframealignment insert. |  | For subframe 6G915K817FCB | For subframe 31329225 | For subframe 31277272 | 5055676539199
Black | Volvo | S60 2WD (2010 - 2018) |  |  |  | PFR19-1920BLK | Rear Subframe Front Bush Inserts | 39.919 | 97.4024 | 2 | 2 | 20 | These inserts fit into the voiding of the original bush. For a full replacement bush use PFR19-1922 PFR19-1920 Rear Subframe Front Bush Inserts are an easy solutionto reducing excessive rear subframe movement. Both come supplied with a subframealignment insert. |  | For subframe 6G915K817FCB | For subframe 31329225 | For subframe 31277272 | 5055676539205
Road | Volvo | S60 2WD (2010 - 2018) |  |  |  | PFR19-1921 | Rear Subframe Rear Bush Inserts | 39.523 | 96.4361 | 2 | 2 | 21 | These inserts fit into the voiding of the original bush. For a full replacement bush use PFR19-1922 PFR19-1921 Rear Subframe Rear Bush Inserts are an easy solutionto reducing excessive rear subframe movement. Both come supplied with a subframealignment insert. |  | For subframe 6G915K818FCB | For subframe 31329225 | For subframe 31277273 | 5055676539274
Black | Volvo | S60 2WD (2010 - 2018) |  |  |  | PFR19-1921BLK | Rear Subframe Rear Bush Inserts | 43.417 | 105.9375 | 2 | 2 | 21 | These inserts fit into the voiding of the original bush. For a full replacement bush use PFR19-1922 PFR19-1921 Rear Subframe Rear Bush Inserts are an easy solutionto reducing excessive rear subframe movement. Both come supplied with a subframealignment insert. |  | For subframe 6G915K817FCB | For subframe 31329225 | For subframe 31277273 | 5055676539281
Road | Volvo | S60 2WD (2010 - 2018) |  |  |  | PFR19-1922 | Rear Subframe Bush | 56.397 | 275.2174 | 4 | 4 | 22 |  |  | 6G915K817FCB | 6G915K818FCB | 31277272 / 31277273 | 5055676539311
Black | Volvo | S60 2WD (2010 - 2018) |  |  |  | PFR19-1922BLK | Rear Subframe Bush | 62.238 | 303.7214 | 4 | 4 | 22 |  |  | 6G915K817FCB | 6G915K818FCB | 31277272 / 31277273 | 5055676539328
Road | Volvo | S60 2WD (2010 - 2018) |  |  |  | PFR88-1913 | Rear Lower Arm Inner Bush | 44.715 | 109.1046 | 2 | 2 | 13 | Fits the Aluminium cast lower arm. For pressed steel lower arms use PFR19-1913. |  | Arm = 31317603 / 31429119 | Bush = 31451814 |  | 5055676556455
Road | Volvo | S60 2WD (2010 - 2018) |  |  |  | PFR88-1914 | Rear Lower Arm Outer Bush | 44.715 | 109.1046 | 2 | 2 | 14 | Fits the Aluminium cast lower arm, fitted to 2012-on cars, for pressed steel lower arms use PFR19-1914. |  | Arm = 31317603 / 31429119 | Bush = 31451815 |  | 5055676556462
Road | Volvo | S60 AWD (2001 - 2009) |  |  |  | PF99-514-15 | PowerAlign Wheel Mounting Guide Pin | 30.437 | 37.1331 | 1 | 1 |  | Available singularly to suit a specific vehicle or as a handy 4-piece workshop kit, our new PowerAlign Wheel Mounting Guide Pins are designed to allow the safer mounting and easy alignment of heavy alloy wheels on most common cars to use lug bolts. The individual pins come supplied in a reusable twist tube and the 4-piece workshop kit is supplied with a steel storage case for pride of place in your toolbox.Simply thread the appropriate pin size into one of the bolt holes on the wheel hub. The wheel can then be lifted and placed on the guide pin, and easily slid into place on the hub; keeping the bolt holes aligned for other bolts to be inserted and tightened.This reduces the awkward and back-straining process of holding the wheel in place with one hand whilst lining up and threading in the first bolt; thus, reducing the risk, hassle, and strain of mounting wheels.Proven using simulated and real-world testing, the new mounting pins usehigh-strength CNC-machined AISI 303 Stainless Steel, some 50% stronger than plated mild steel, to ensure durability and resilience in a workshop environment, and are supplied with colour-coded 3D-printedprotective sleeves for ease of identificationandanodised 2011-T6 aluminium caps to absorb knocks and prevent damage to the wheel, unlike others on the market.Please clickhereto view all sizes available and fora wider-reaching application list in the form of anew user-friendly drop-down search function. |  | 9A700773300 |  |  | 5055676559104
Road | Volvo | S60 AWD (2001 - 2009) |  |  |  | PFA100-14 | PowerAlign Camber Bolt Kit (14mm) | 28.49 | 34.7578 | 1 | 1 |  | Our PowerAlign camber bolts replace the original upper bolt on suspension struts with a two-bolt fixing to the knuckle, one positioned above the other, allowing up to +/- 1.75 degrees of adjustment. This kit contains 2 camber bolts, tab washers and nuts. Why not add our Magnetic Camber Gauge to your tool kit so that you can make pit garage adjustments to your suspension using PowerAlign Camber Bolts? | 14mm |  |  |  | 5055676526700
Road | Volvo | S60 AWD (2001 - 2009) |  |  |  | PFF88-120 | Front Subframe Mount Insert | 19.404 | 94.6915 | 4 | 4 | 20 | This part fits into and fills the voids in the original bush. Part does not fit C70 convertible which has solid metal mounting bushes. |  | 3507923 | 3507924 | 8678497 | 5055676537577
Black | Volvo | S60 AWD (2001 - 2009) |  |  |  | PFF88-120BLK | Front Subframe Mount Insert | 21.351 | 104.1929 | 4 | 4 | 20 | This part fits into and fills the voids in the original bush. Part does not fit C70 convertible which has solid metal mounting bushes. |  | 8678497 | 3507924 | 8678497 | 5055676537584
Road | Volvo | S60 AWD (2001 - 2009) |  |  |  | PFF88-600 | Front Wishbone Rear Bush | 38.225 | 93.269 | 2 | 2 | 2 |  |  | Bush = 8630604 / 31360784 / 9461626 | Arm = 36051002 / 36051003 |  | 5055676526717
Black | Volvo | S60 AWD (2001 - 2009) |  |  |  | PFF88-600BLK | Front Wishbone Rear Bush | 42.053 | 102.6093 | 2 | 2 | 2 |  |  | Bush = 8630604 / 31360784 / 9461626 | Arm = 36051002 / 36051003 |  | 5055676526724
Road | Volvo | S60 AWD (2001 - 2009) |  |  |  | PFF88-601 | Front Wishbone Front Bush | 79.112 | 193.0333 | 2 | 2 | 1 | Testing during the development of this new part has proven an increased stiffness of 90% vs. the original rubber bush up to 3mm displacement, whilst also allowing free rotation of the sleeve for improved suspension performance and increased longevity. |  | Bush = 9443882 / 9465971 | Arm = 36051002 / 36051003 |  | 5055676511300
Black | Volvo | S60 AWD (2001 - 2009) |  |  |  | PFF88-601BLK | Front Wishbone Front Bush | 87.032 | 212.3581 | 2 | 2 | 1 | Testing during the development of this new part has proven an increased stiffness of 90% vs. the original rubber bush up to 3mm displacement, whilst also allowing free rotation of the sleeve for improved suspension performance and increased longevity. |  | Bush = 9443882 / 9465971 | Arm = 36051002 / 36051003 |  | 5055676522597
Road | Volvo | S60 AWD (2001 - 2009) |  |  |  | PFF88-611 | Front Lower Engine Mount Small Bush | 32.384 | 39.5085 | 1 | 1 | 22 | Fits 5 cylinder models only |  | 30680750 | 9141042 |  | 5055676511409
Black | Volvo | S60 AWD (2001 - 2009) |  |  |  | PFF88-611BLK | Front Lower Engine Mount Small Bush | 35.629 | 43.4674 | 1 | 1 | 22 | Fits 5 cylinder models only |  | 30680750 | 9141042 |  | 5055676522603
Road | Volvo | S60 AWD (2001 - 2009) |  |  |  | PFF88-612 | Upper Engine Mount Large Round Bush | 46.662 | 56.9276 | 1 | 1 | 23 | Designed to fit early style bracket with a round hole. Also fits (D5252T) 2.5 TDI engine, but may cause increased NVH. For later vehicles with the cross-shaped bracket use Part No. PFF88-622. | 63mm | 9434263 | 3524347 | 8649597 | 5055676511416
Black | Volvo | S60 AWD (2001 - 2009) |  |  |  | PFF88-612BLK | Upper Engine Mount Large Round Bush | 51.337 | 62.6311 | 1 | 1 | 23 | Designed to fit early style bracket with a round hole. Also fits (D5252T) 2.5 TDI engine, but will cause increased NVH. For later vehicles with the cross-shaped bracket use Part No. PFF88-622BLK. | 63mm | 9434263 | 3524347 | 8649597 | 5055676514295
Road | Volvo | S60 AWD (2001 - 2009) |  |  |  | PFF88-613 | Upper Engine Mount Small Bush | 32.384 | 39.5085 | 1 | 1 | 24 | [5 empty] | 5055676511423
Black | Volvo | S60 AWD (2001 - 2009) |  |  |  | PFF88-613BLK | Upper Engine Mount Small Bush | 35.629 | 43.4674 | 1 | 1 | 24 | [5 empty] | 5055676526182
Road | Volvo | S60 AWD (2001 - 2009) |  |  |  | PFF88-614 | Strut Brace Tensioning Kit | 20.053 | 48.9293 | 2 | 2 | 5 |  |  | 8666204 / 8666205 |  |  | 5055676511430
Black | Volvo | S60 AWD (2001 - 2009) |  |  |  | PFF88-614BLK | Strut Brace Tensioning Kit | 22.066 | 53.841 | 2 | 2 | 5 |  |  | 8666204 / 8666205 |  |  | 5055676522610
Road | Volvo | S60 AWD (2001 - 2009) |  |  |  | PFF88-711 | Front Lower Engine Tie Bar Large Bush | 31.086 | 37.9249 | 1 | 1 | 21 |  |  | 30680750 | 9141042 |  | 5055676511447
Black | Volvo | S60 AWD (2001 - 2009) |  |  |  | PFF88-711BLK | Front Lower Engine Tie Bar Large Bush | 34.331 | 41.8838 | 1 | 1 | 21 |  |  | 30680750 | 9141042 |  | 5055676522627
Road | Volvo | S60 AWD (2001 - 2009) |  |  |  | PFR88-602 | Rear Subframe Front Mounting Bush | 36.278 | 88.5183 | 2 | 2 | 30 |  |  | 9157576 |  |  | 5055676511317
Black | Volvo | S60 AWD (2001 - 2009) |  |  |  | PFR88-602BLK | Rear Subframe Front Mounting Bush | 40.172 | 98.0197 | 2 | 2 | 30 |  |  | 9157576 |  |  | 5055676524065
Road | Volvo | S60 AWD (2001 - 2009) |  |  |  | PFR88-603 | Rear Subframe Rear Mounting Bush | 36.278 | 88.5183 | 2 | 2 | 31 |  |  | 9465975 |  |  | 5055676511324
Black | Volvo | S60 AWD (2001 - 2009) |  |  |  | PFR88-603BLK | Rear Subframe Rear Mounting Bush | 40.172 | 98.0197 | 2 | 2 | 31 |  |  | 9465975 |  |  | 5055676524072
Road | Volvo | S60 AWD (2001 - 2009) |  |  |  | PFR88-604 | Rear Track Bar Inner Bush | 31.735 | 77.4334 | 2 | 2 | 14 |  |  | 31277952 |  |  | 5055676511331
Black | Volvo | S60 AWD (2001 - 2009) |  |  |  | PFR88-604BLK | Rear Track Bar Inner Bush | 34.914 | 85.1902 | 2 | 2 | 14 |  |  | 31277952 |  |  | 5055676524089
Road | Volvo | S60 AWD (2001 - 2009) |  |  |  | PFR88-605 | Rear Trailing Arm to Subframe Bush | 44.715 | 109.1046 | 2 | 2 | 10 |  |  | 9169204 | 31277893 |  | 5055676511348
Black | Volvo | S60 AWD (2001 - 2009) |  |  |  | PFR88-605BLK | Rear Trailing Arm to Subframe Bush | 49.192 | 120.0285 | 2 | 2 | 10 |  |  | 9169204 | 31277893 |  | 5055676524096
Road | Volvo | S60 AWD (2001 - 2009) |  |  |  | PFR88-606 | Rear Lower Control Arm Inner Bush | 32.384 | 79.017 | 2 | 2 | 12 | Fits AWD models only |  | 30748889 / 30748681 | 30748437 / 9200154 |  | 5055676511355
Black | Volvo | S60 AWD (2001 - 2009) |  |  |  | PFR88-606BLK | Rear Lower Control Arm Inner Bush | 32.384 | 79.017 | 2 | 2 | 12 | Fits AWD models only |  | 30748889 / 30748681 | 30748437 / 9200154 |  | 5055676524102
Road | Volvo | S60 AWD (2001 - 2009) |  |  |  | PFR88-607 | Rear Lower Control Arm Outer Bush | 32.384 | 79.017 | 2 | 2 | 13 | Fits AWD models only. |  | 9200301 |  |  | 5055676511362
Black | Volvo | S60 AWD (2001 - 2009) |  |  |  | PFR88-607BLK | Rear Lower Control Arm Outer Bush | 35.629 | 86.9348 | 2 | 2 | 13 | Fits AWD models only. |  | 9200301 |  |  | 5055676524119
Road | Volvo | S60 AWD (2001 - 2009) |  |  |  | PFR88-608 | Rear Trailing Arm To Hub Bush | 32.384 | 79.017 | 2 | 2 | 11 |  |  | 9127363 |  |  | 5055676511379
Black | Volvo | S60 AWD (2001 - 2009) |  |  |  | PFR88-608BLK | Rear Trailing Arm to Hub Bush | 35.629 | 86.9348 | 2 | 2 | 11 |  |  | 9127363 |  |  | 5055676524126
Road | Volvo | S60 AWD (2001 - 2009) |  |  |  | PFR88-609 | Rear Track Bar Outer Bush | 32.384 | 79.017 | 2 | 2 | 15 |  |  | 31277952 |  |  | 5055676511386
Black | Volvo | S60 AWD (2001 - 2009) |  |  |  | PFR88-609BLK | Rear Track Bar Outer Bush | 35.629 | 86.9348 | 2 | 2 | 15 |  |  | 31277952 |  |  | 5055676524133
Road | Volvo | S60 AWD (2001 - 2009) |  |  |  | PFR88-610 | Rear Upper Control Arm Front Bush Insert | 21.351 | 52.0964 | 2 | 2 | 16 | This part is designed to fit into the voiding of the OE bush |  | 31277899 |  |  | 5055676511393
Black | Volvo | S60 AWD (2001 - 2009) |  |  |  | PFR88-610BLK | Rear Upper Control Arm Front Bush Insert | 21.351 | 52.0964 | 2 | 2 | 16 | This part is designed to fit into the voiding of the OE bush |  | 31277899 |  |  | 5055676524140
Road | Volvo | S60 AWD (2010 - 2018) |  |  |  | PF99-514-15 | PowerAlign Wheel Mounting Guide Pin | 30.437 | 37.1331 | 1 | 1 |  | Available singularly to suit a specific vehicle or as a handy 4-piece workshop kit, our new PowerAlign Wheel Mounting Guide Pins are designed to allow the safer mounting and easy alignment of heavy alloy wheels on most common cars to use lug bolts. The individual pins come supplied in a reusable twist tube and the 4-piece workshop kit is supplied with a steel storage case for pride of place in your toolbox.Simply thread the appropriate pin size into one of the bolt holes on the wheel hub. The wheel can then be lifted and placed on the guide pin, and easily slid into place on the hub; keeping the bolt holes aligned for other bolts to be inserted and tightened.This reduces the awkward and back-straining process of holding the wheel in place with one hand whilst lining up and threading in the first bolt; thus, reducing the risk, hassle, and strain of mounting wheels.Proven using simulated and real-world testing, the new mounting pins usehigh-strength CNC-machined AISI 303 Stainless Steel, some 50% stronger than plated mild steel, to ensure durability and resilience in a workshop environment, and are supplied with colour-coded 3D-printedprotective sleeves for ease of identificationandanodised 2011-T6 aluminium caps to absorb knocks and prevent damage to the wheel, unlike others on the market.Please clickhereto view all sizes available and fora wider-reaching application list in the form of anew user-friendly drop-down search function. |  | 9A700773300 |  |  | 5055676559104
Road | Volvo | S60 AWD (2010 - 2018) |  |  |  | PFF19-1603-22 | Front Anti Roll Bar To Chassis Bush 22mm | 30.767 | 75.0715 | 2 | 2 | 3 | Please check bar diameter before ordering. | 22mm | 1478582 / 1683481 / 1686183 | 1715440 / 1718026 / 1872133 | LR030743, 31429795 | 5055676532947
Black | Volvo | S60 AWD (2010 - 2018) |  |  |  | PFF19-1603-22BLK | Front Anti Roll Bar To Chassis Bush 22mm | 33.814 | 82.5062 | 2 | 2 | 3 | Please check bar diameter before ordering. | 22mm | 1478582 / 1683481 / 1686183 | 1715440 / 1718026 / 1872133 | LR030743, 31429795 | 5055676533005
Road | Volvo | S60 AWD (2010 - 2018) |  |  |  | PFF19-1901 | Front Arm Front Bush | 40.172 | 98.0197 | 2 | 2 | 1 | Fits steel arms only |  | 1507181 / 1507182 | LR002624 / LR007205 | 31317661 / 31317662 | 5055676539755
Black | Volvo | S60 AWD (2010 - 2018) |  |  |  | PFF19-1901BLK | Front Arm Front Bush | 40.172 | 98.0197 | 2 | 2 | 1 | Fits steel arms only |  | 1507181 / 1507182 | LR002624 / LR007205 | 31317661 / 31317662 | 5055676539762
Road | Volvo | S60 AWD (2010 - 2018) |  |  |  | PFF19-1902 | Front Arm Rear Bush | 69.377 | 169.2799 | 2 | 2 | 2 | The original rubber bush fails due to material degradation leading to problems such as imprecise steering, braking instability, and uneven tyrewear. Our two-piece polyurethane bush, PFF19-1902 Front Arm Rear Bush, resolves this, improving steeringresponse, vehicle handling, and tyre longevity. |  | 1883048 | 1888630 | 31406445, 31406446, 31387571, 31387572 | 5055676539038
Black | Volvo | S60 AWD (2010 - 2018) |  |  |  | PFF19-1902BLK | Front Arm Rear Bush | 76.318 | 186.2159 | 2 | 2 | 2 | The original rubber bush fails due to material degradation leading to problems such as imprecise steering, braking instability, and uneven tyrewear. Our two-piece polyurethane bush, PFF19-1902 Front Arm Rear Bush, resolves this, improving steeringresponse, vehicle handling, and tyre longevity. |  | 1883048 | 1888630 | 31406445, 31406446, 31387571, 31387572 | 5055676539045
Road | Volvo | S60 AWD (2010 - 2018) |  |  |  | PFF19-1925 | Lower Engine Mount Insert | 32.384 | 39.5085 | 1 | 1 | 25 | This is a polyurethane insert to fit into and fill the voids in the original mount. It is designed to limit movement of the engine to provide additional stability under acceleration. |  | 1612783 | 31262713 | 8G91-6P082-AB | 5055676538604
Black | Volvo | S60 AWD (2010 - 2018) |  |  |  | PFF19-1925BLK | Lower Engine Mount Insert | 35.629 | 43.4674 | 1 | 1 | 25 | This is a polyurethane insert to fit into and fill the voids in the original mount. It is designed to limit movement of the engine to provide additional stability under acceleration. |  | 1612783 | 31262713 | 8G91-6P082-AB | 5055676538611
Road | Volvo | S60 AWD (2010 - 2018) |  |  |  | PFF88-1030 | Upper Torque Rod Insert | 34.331 | 41.8838 | 1 | 1 | 30 | This is a polyurethane insert to fit into and fill the voids in the original mount. It is designed to limit movement of the engine to provide additional stability under acceleration. |  | 31430441 | LR030745 | 1435996 | 5055676537447
Black | Volvo | S60 AWD (2010 - 2018) |  |  |  | PFF88-1030BLK | Upper Torque Rod Insert | 36.927 | 45.0509 | 1 | 1 | 30 | This is a polyurethane insert to fit into and fill the voids in the original mount. It is designed to limit movement of the engine to provide additional stability under acceleration |  | 31430441 | LR030745 | 1435996 | 5055676537454
Road | Volvo | S60 AWD (2010 - 2018) |  |  |  | PFF88-1130 | Lower Engine Mount Insert | 34.331 | 41.8838 | 1 | 1 | 25 | PFF88-1130 Lower Engine Mount Insert is made using our Yellow 70A durometer material and designed to fill the voiding of the original lower engine mount. By doing so, it stiffens the rubber mount reducing engine/trans movement during acceleration and smooths out gearshifts for an improved driving experience. Fits Volvo S60, V70, V80, XC60, XC70 with B6* 3.0/3.2 6Cyl engines, Ford Mondeo MK4 ST, S-Max ST with the 2.5 Duratec engine, Land Rover Discovery Sport 1 and Freelander 2 with 2.0L Turbo Petrol engines and Range Rover Evoque L538 2.0L Turbo Petrol models and 2.2L Diesel manual models. |  | 31277312 / 31277313 / 31277314 | 8G9N6L063GA / 1714320 | LR032311 | 5055676556721
Black | Volvo | S60 AWD (2010 - 2018) |  |  |  | PFF88-1130BLK | Lower Engine Mount Insert | 37.576 | 45.8427 | 1 | 1 | 25 | PFF88-1130BLK Lower Engine Mount Insert is made using our Black 95A durometer material and designed to fill the voiding of the original lower engine mount. By doing so, it stiffens the rubber mount reducing engine/trans movement during acceleration and smooths out gearshifts for an improved driving experience. Fits Volvo S60, V70, V80, XC60, XC70 with B6* 3.0/3.2 6Cyl engines, Ford Mondeo MK4 ST, S-Max ST with the 2.5 Duratec engine, Land Rover Discovery Sport 1 and Freelander 2 with 2.0L Turbo Petrol engines and Range Rover Evoque L538 2.0L Turbo Petrol models and 2.2L Diesel manual models. Increased NVH will be experienced by fitting this part. |  | 31277312 / 31277313 / 31277314 | 8G9N6L063GA / 1714320 | LR032311 | 5055676556738
Road | Volvo | S60 AWD (2010 - 2018) |  |  |  | PFF88-1901 | Front Wishbone Front Bush | 55.748 | 136.0251 | 2 | 2 | 1 | Fits the Aluminium cast wishbone, fitted to 2012-on cars. |  | 31429321 | 31429320 |  | 5055676555953
Road | Volvo | S60 AWD (2010 - 2018) |  |  |  | PFR19-1910-20.3 | Rear Anti-Roll Bar Bush | 24.596 | 60.0142 | 2 | 2 | 10 | Does not fit Mondeo 2.5, 2.3, or Diesel models. Please check the anti-roll bar diameter size for correct product sizing. | 20.3mm | 140553 / 6G91-5A772-FBA = Bar | 1387624 / 6G91-4A037-XBB = Bush | 31280262 = Bush / 31317369 = Bar | 5055676538819
Black | Volvo | S60 AWD (2010 - 2018) |  |  |  | PFR19-1910-20.3BLK | Rear Anti-Roll Bar Bush | 27.192 | 66.3485 | 2 | 2 | 10 | Does not fit Mondeo 2.5, 2.3, or diesel models. Please check the anti-roll bar diameter size for correct product sizing. | 20.3mm | 140553 / 6G91-5A772-FBA = Bar | 1387624 / 6G91-4A037-XBB = Bush | 31280262 = Bush / 31317369 = Bar | 5055676538826
Road | Volvo | S60 AWD (2010 - 2018) |  |  |  | PFR19-1910-21.3 | Rear Anti-Roll Bar Bush | 24.596 | 60.0142 | 2 | 2 | 10 | Fits Mondeo 2.5, 2.3, or Diesel models. Please check the anti-roll bar diameter size for correct product sizing. | 21.3mm | 6G91-4A037-XCB Ford Bush | 6G91-5A772-FBA Ford Bar | 30736876 / 30748927 Volvo Bushes | 5055676556158
Black | Volvo | S60 AWD (2010 - 2018) |  |  |  | PFR19-1910-21.3BLK | Rear Anti-Roll Bar Bush | 27.192 | 66.3485 | 2 | 2 | 10 | Fits Mondeo 2.5, 2.3, or Diesel models. Please check the anti-roll bar diameter size for correct product sizing. | 21.3 | 6G91-4A037-XCB Ford Bush | 6G91-5A772-FBA Ford Bar | 30736876 / 30748927 Volvo Bushes | 5055676556165
Road | Volvo | S60 AWD (2010 - 2018) |  |  |  | PFR19-1911 | Rear Upper Arm Bush | 40.821 | 199.2065 | 4 | 4 | 11 |  |  | 1457609 | 31406746 / 31406748 | 31406750 / 31406751 / 31406753 | 5055676538949
Black | Volvo | S60 AWD (2010 - 2018) |  |  |  | PFR19-1911BLK | Rear Upper Arm Bush | 40.821 | 199.2065 | 4 | 4 | 11 |  |  | 1457609 | 31406746 / 31406748 | 31406750 / 31406751 / 31406753 | 5055676538956
Road | Volvo | S60 AWD (2010 - 2018) |  |  |  | PFR19-1913 | Rear Lower Arm Inner Bush | 43.417 | 105.9375 | 2 | 2 | 13 | Fits pressed steel lower arms, for cast aluminium arms please use PFR88-1913. |  | 1469125 | 31451814 | 31317602 | 5055676539137
Black | Volvo | S60 AWD (2010 - 2018) |  |  |  | PFR19-1913BLK | Rear Lower Arm Inner Bush | 43.417 | 105.9375 | 2 | 2 | 13 | Fits pressed steel lower arms, for cast aluminium arms please use PFR88-1913. |  | 1469125 | 31317602 | 31451815 | 5055676539144
Road | Volvo | S60 AWD (2010 - 2018) |  |  |  | PFR19-1914 | Rear Lower Arm Outer Bush | 42.768 | 104.3539 | 2 | 2 | 14 | Fits pressed steel lower arms, for cast aluminium arms please use PFR88-1914. |  | 1469125 |  |  | 5055676539151
Black | Volvo | S60 AWD (2010 - 2018) |  |  |  | PFR19-1914BLK | Rear Lower Arm Outer Bush | 42.768 | 104.3539 | 2 | 2 | 14 | Fits pressed steel lower arms, for cast aluminium arms please use PFR88-1914. |  | 1469125 |  |  | 5055676539168
Road | Volvo | S60 AWD (2010 - 2018) |  |  |  | PFR19-1915 | Rear Toe Link Arm Bush | 40.821 | 199.2065 | 4 | 4 | 15 |  |  | 1426770 | 31262930 | 31262931 | 5055676538994
Black | Volvo | S60 AWD (2010 - 2018) |  |  |  | PFR19-1915BLK | Rear Toe Link Arm Bush | 40.821 | 199.2065 | 4 | 4 | 15 | This part fits OEM part numbers 1426770, 31262930, 31262931. |  | 1426770 | 31262930 | 31262931 | 5055676539007
Road | Volvo | S60 AWD (2010 - 2018) |  |  |  | PFR19-1917 | Rear Trailing Arm Bush | 105.072 | 256.3757 | 2 | 2 | 17 | The left-hand bush on certain Volvo S60, S80, V60, V70, XC60, and XC70 models featuresa larger bracket with two additional threaded studs for anexhaust hanging bracket. The additional plate supplied retrofitsto our original bush, making fitment across all vehicles possible. PFR19-1917 Rear Trailing Arm Bush is a long-term solutiontothe commonly replaced original bush. Often split and torn, replacing the OE trailing arm bushes islabour-intensive and requires complex fitting tools, making it an expensive ordeal. Our busheshave been developed with dual material components and a moulded-in metal T-bracket making for a simplerfitment and cost-effective replacement. |  | 1865033 / 1865034 | 2040702 / 2040703 | 31476221 / 31406349 / 31387282 / 31476223 | 5055676540034
Black | Volvo | S60 AWD (2010 - 2018) |  |  |  | PFR19-1917BLK | Rear Trailing Arm Bush | 115.588 | 282.0347 | 2 | 2 | 17 | The left-hand bush on certain Volvo S60, S80, V60, V70, XC60, and XC70 models featuresa larger bracket with two additional threaded studs for anexhaust hanging bracket. The additional plate supplied retrofitsto our original bush, making fitment across all vehicles possible. PFR19-1917 Rear Trailing Arm Bush is a long-term solutiontothe commonly replaced original bush. Often split and torn, replacing the OE trailing arm bushes islabour-intensive and requires complex fitting tools, making it an expensive ordeal. Our busheshave been developed with dual material components and a moulded-in metal T-bracket making for a simplerfitment and cost-effective replacement. |  | 1865033 / 1865034 | 2040702 / 2040703 | 31476221 / 31406349 / 31387282 / 31476223 | 5055676540041
Road | Volvo | S60 AWD (2010 - 2018) |  |  |  | PFR19-1918 | Rear Anti Roll Bar To Link Rod Bush | 26.543 | 64.7649 | 2 | 2 | 18 |  |  | 1425853 | 30760678 | 30736948 | 5055676539014
Black | Volvo | S60 AWD (2010 - 2018) |  |  |  | PFR19-1918BLK | Rear Anti Roll Bar To Link Rod Bush | 29.139 | 71.0992 | 2 | 2 | 18 |  |  | 1425853 | 30760678 | 30736948 | 5055676539021
Road | Volvo | S60 AWD (2010 - 2018) |  |  |  | PFR19-1920 | Rear Subframe Front Bush Inserts | 36.278 | 88.5183 | 2 | 2 | 20 | These inserts fit into the voiding of the original bush. For a full replacement bush use PFR19-1922 PFR19-1920 Rear Subframe Front Bush Inserts are an easy solutionto reducing excessive rear subframe movement. Both come supplied with a subframealignment insert. |  | For subframe 6G915K817FCB | For subframe 31329225 | For subframe 31277272 | 5055676539199
Black | Volvo | S60 AWD (2010 - 2018) |  |  |  | PFR19-1920BLK | Rear Subframe Front Bush Inserts | 39.919 | 97.4024 | 2 | 2 | 20 | These inserts fit into the voiding of the original bush. For a full replacement bush use PFR19-1922 PFR19-1920 Rear Subframe Front Bush Inserts are an easy solutionto reducing excessive rear subframe movement. Both come supplied with a subframealignment insert. |  | For subframe 6G915K817FCB | For subframe 31329225 | For subframe 31277272 | 5055676539205
Road | Volvo | S60 AWD (2010 - 2018) |  |  |  | PFR19-1921 | Rear Subframe Rear Bush Inserts | 39.523 | 96.4361 | 2 | 2 | 21 | These inserts fit into the voiding of the original bush. For a full replacement bush use PFR19-1922 PFR19-1921 Rear Subframe Rear Bush Inserts are an easy solutionto reducing excessive rear subframe movement. Both come supplied with a subframealignment insert. |  | For subframe 6G915K818FCB | For subframe 31329225 | For subframe 31277273 | 5055676539274
Black | Volvo | S60 AWD (2010 - 2018) |  |  |  | PFR19-1921BLK | Rear Subframe Rear Bush Inserts | 43.417 | 105.9375 | 2 | 2 | 21 | These inserts fit into the voiding of the original bush. For a full replacement bush use PFR19-1922 PFR19-1921 Rear Subframe Rear Bush Inserts are an easy solutionto reducing excessive rear subframe movement. Both come supplied with a subframealignment insert. |  | For subframe 6G915K817FCB | For subframe 31329225 | For subframe 31277273 | 5055676539281
Road | Volvo | S60 AWD (2010 - 2018) |  |  |  | PFR19-1922 | Rear Subframe Bush | 56.397 | 275.2174 | 4 | 4 | 22 |  |  | 6G915K817FCB | 6G915K818FCB | 31277272 / 31277273 | 5055676539311
Black | Volvo | S60 AWD (2010 - 2018) |  |  |  | PFR19-1922BLK | Rear Subframe Bush | 62.238 | 303.7214 | 4 | 4 | 22 |  |  | 6G915K817FCB | 6G915K818FCB | 31277272 / 31277273 | 5055676539328
Road | Volvo | S60 AWD (2010 - 2018) |  |  |  | PFR88-1913 | Rear Lower Arm Inner Bush | 44.715 | 109.1046 | 2 | 2 | 13 | Fits the Aluminium cast lower arm. For pressed steel lower arms use PFR19-1913. |  | Arm = 31317603 / 31429119 | Bush = 31451814 |  | 5055676556455
Road | Volvo | S60 AWD (2010 - 2018) |  |  |  | PFR88-1914 | Rear Lower Arm Outer Bush | 44.715 | 109.1046 | 2 | 2 | 14 | Fits the Aluminium cast lower arm, fitted to 2012-on cars, for pressed steel lower arms use PFR19-1914. |  | Arm = 31317603 / 31429119 | Bush = 31451815 |  | 5055676556462
Road | Volvo | S80 (2006 - 2016) |  |  |  | PF99-514-15 | PowerAlign Wheel Mounting Guide Pin | 30.437 | 37.1331 | 1 | 1 |  | Available singularly to suit a specific vehicle or as a handy 4-piece workshop kit, our new PowerAlign Wheel Mounting Guide Pins are designed to allow the safer mounting and easy alignment of heavy alloy wheels on most common cars to use lug bolts. The individual pins come supplied in a reusable twist tube and the 4-piece workshop kit is supplied with a steel storage case for pride of place in your toolbox.Simply thread the appropriate pin size into one of the bolt holes on the wheel hub. The wheel can then be lifted and placed on the guide pin, and easily slid into place on the hub; keeping the bolt holes aligned for other bolts to be inserted and tightened.This reduces the awkward and back-straining process of holding the wheel in place with one hand whilst lining up and threading in the first bolt; thus, reducing the risk, hassle, and strain of mounting wheels.Proven using simulated and real-world testing, the new mounting pins usehigh-strength CNC-machined AISI 303 Stainless Steel, some 50% stronger than plated mild steel, to ensure durability and resilience in a workshop environment, and are supplied with colour-coded 3D-printedprotective sleeves for ease of identificationandanodised 2011-T6 aluminium caps to absorb knocks and prevent damage to the wheel, unlike others on the market.Please clickhereto view all sizes available and fora wider-reaching application list in the form of anew user-friendly drop-down search function. |  | 9A700773300 |  |  | 5055676559104
Road | Volvo | S80 (2006 - 2016) |  |  |  | PFF19-1603-22 | Front Anti Roll Bar To Chassis Bush 22mm | 30.767 | 75.0715 | 2 | 2 | 3 | Please check bar diameter before ordering. | 22mm | 1478582 / 1683481 / 1686183 | 1715440 / 1718026 / 1872133 | LR030743, 31429795 | 5055676532947
Black | Volvo | S80 (2006 - 2016) |  |  |  | PFF19-1603-22BLK | Front Anti Roll Bar To Chassis Bush 22mm | 33.814 | 82.5062 | 2 | 2 | 3 | Please check bar diameter before ordering. | 22mm | 1478582 / 1683481 / 1686183 | 1715440 / 1718026 / 1872133 | LR030743, 31429795 | 5055676533005
Road | Volvo | S80 (2006 - 2016) |  |  |  | PFF19-1901 | Front Arm Front Bush | 40.172 | 98.0197 | 2 | 2 | 1 | Fits steel arms only |  | 1507181 / 1507182 | LR002624 / LR007205 | 31317661 / 31317662 | 5055676539755
Black | Volvo | S80 (2006 - 2016) |  |  |  | PFF19-1901BLK | Front Arm Front Bush | 40.172 | 98.0197 | 2 | 2 | 1 | Fits steel arms only |  | 1507181 / 1507182 | LR002624 / LR007205 | 31317661 / 31317662 | 5055676539762
Road | Volvo | S80 (2006 - 2016) |  |  |  | PFF19-1902 | Front Arm Rear Bush | 69.377 | 169.2799 | 2 | 2 | 2 | The original rubber bush fails due to material degradation leading to problems such as imprecise steering, braking instability, and uneven tyrewear. Our two-piece polyurethane bush, PFF19-1902 Front Arm Rear Bush, resolves this, improving steeringresponse, vehicle handling, and tyre longevity. |  | 1883048 | 1888630 | 31406445, 31406446, 31387571, 31387572 | 5055676539038
Black | Volvo | S80 (2006 - 2016) |  |  |  | PFF19-1902BLK | Front Arm Rear Bush | 76.318 | 186.2159 | 2 | 2 | 2 | The original rubber bush fails due to material degradation leading to problems such as imprecise steering, braking instability, and uneven tyrewear. Our two-piece polyurethane bush, PFF19-1902 Front Arm Rear Bush, resolves this, improving steeringresponse, vehicle handling, and tyre longevity. |  | 1883048 | 1888630 | 31406445, 31406446, 31387571, 31387572 | 5055676539045
Road | Volvo | S80 (2006 - 2016) |  |  |  | PFF19-1925 | Lower Engine Mount Insert | 32.384 | 39.5085 | 1 | 1 | 25 | This is a polyurethane insert to fit into and fill the voids in the original mount. It is designed to limit movement of the engine to provide additional stability under acceleration. |  | 1612783 | 31262713 | 8G91-6P082-AB | 5055676538604
Black | Volvo | S80 (2006 - 2016) |  |  |  | PFF19-1925BLK | Lower Engine Mount Insert | 35.629 | 43.4674 | 1 | 1 | 25 | This is a polyurethane insert to fit into and fill the voids in the original mount. It is designed to limit movement of the engine to provide additional stability under acceleration. |  | 1612783 | 31262713 | 8G91-6P082-AB | 5055676538611
Road | Volvo | S80 (2006 - 2016) |  |  |  | PFF88-1030 | Upper Torque Rod Insert | 34.331 | 41.8838 | 1 | 1 | 30 | This is a polyurethane insert to fit into and fill the voids in the original mount. It is designed to limit movement of the engine to provide additional stability under acceleration. |  | 31430441 | LR030745 | 1435996 | 5055676537447
Black | Volvo | S80 (2006 - 2016) |  |  |  | PFF88-1030BLK | Upper Torque Rod Insert | 36.927 | 45.0509 | 1 | 1 | 30 | This is a polyurethane insert to fit into and fill the voids in the original mount. It is designed to limit movement of the engine to provide additional stability under acceleration |  | 31430441 | LR030745 | 1435996 | 5055676537454
Road | Volvo | S80 (2006 - 2016) |  |  |  | PFF88-1130 | Lower Engine Mount Insert | 34.331 | 41.8838 | 1 | 1 | 25 | PFF88-1130 Lower Engine Mount Insert is made using our Yellow 70A durometer material and designed to fill the voiding of the original lower engine mount. By doing so, it stiffens the rubber mount reducing engine/trans movement during acceleration and smooths out gearshifts for an improved driving experience. Fits Volvo S60, V70, V80, XC60, XC70 with B6* 3.0/3.2 6Cyl engines, Ford Mondeo MK4 ST, S-Max ST with the 2.5 Duratec engine, Land Rover Discovery Sport 1 and Freelander 2 with 2.0L Turbo Petrol engines and Range Rover Evoque L538 2.0L Turbo Petrol models and 2.2L Diesel manual models. |  | 31277312 / 31277313 / 31277314 | 8G9N6L063GA / 1714320 | LR032311 | 5055676556721
Black | Volvo | S80 (2006 - 2016) |  |  |  | PFF88-1130BLK | Lower Engine Mount Insert | 37.576 | 45.8427 | 1 | 1 | 25 | PFF88-1130BLK Lower Engine Mount Insert is made using our Black 95A durometer material and designed to fill the voiding of the original lower engine mount. By doing so, it stiffens the rubber mount reducing engine/trans movement during acceleration and smooths out gearshifts for an improved driving experience. Fits Volvo S60, V70, V80, XC60, XC70 with B6* 3.0/3.2 6Cyl engines, Ford Mondeo MK4 ST, S-Max ST with the 2.5 Duratec engine, Land Rover Discovery Sport 1 and Freelander 2 with 2.0L Turbo Petrol engines and Range Rover Evoque L538 2.0L Turbo Petrol models and 2.2L Diesel manual models. Increased NVH will be experienced by fitting this part. |  | 31277312 / 31277313 / 31277314 | 8G9N6L063GA / 1714320 | LR032311 | 5055676556738
Road | Volvo | S80 (2006 - 2016) |  |  |  | PFF88-1901 | Front Wishbone Front Bush | 55.748 | 136.0251 | 2 | 2 | 1 | Fits the Aluminium cast wishbone, fitted to 2012-on cars. |  | 31429321 | 31429320 |  | 5055676555953
Road | Volvo | S80 (2006 - 2016) |  |  |  | PFR19-1910-20.3 | Rear Anti-Roll Bar Bush | 24.596 | 60.0142 | 2 | 2 | 10 | Does not fit Mondeo 2.5, 2.3, or Diesel models. Please check the anti-roll bar diameter size for correct product sizing. | 20.3mm | 140553 / 6G91-5A772-FBA = Bar | 1387624 / 6G91-4A037-XBB = Bush | 31280262 = Bush / 31317369 = Bar | 5055676538819
Black | Volvo | S80 (2006 - 2016) |  |  |  | PFR19-1910-20.3BLK | Rear Anti-Roll Bar Bush | 27.192 | 66.3485 | 2 | 2 | 10 | Does not fit Mondeo 2.5, 2.3, or diesel models. Please check the anti-roll bar diameter size for correct product sizing. | 20.3mm | 140553 / 6G91-5A772-FBA = Bar | 1387624 / 6G91-4A037-XBB = Bush | 31280262 = Bush / 31317369 = Bar | 5055676538826
Road | Volvo | S80 (2006 - 2016) |  |  |  | PFR19-1910-21.3 | Rear Anti-Roll Bar Bush | 24.596 | 60.0142 | 2 | 2 | 10 | Fits Mondeo 2.5, 2.3, or Diesel models. Please check the anti-roll bar diameter size for correct product sizing. | 21.3mm | 6G91-4A037-XCB Ford Bush | 6G91-5A772-FBA Ford Bar | 30736876 / 30748927 Volvo Bushes | 5055676556158
Black | Volvo | S80 (2006 - 2016) |  |  |  | PFR19-1910-21.3BLK | Rear Anti-Roll Bar Bush | 27.192 | 66.3485 | 2 | 2 | 10 | Fits Mondeo 2.5, 2.3, or Diesel models. Please check the anti-roll bar diameter size for correct product sizing. | 21.3 | 6G91-4A037-XCB Ford Bush | 6G91-5A772-FBA Ford Bar | 30736876 / 30748927 Volvo Bushes | 5055676556165
Road | Volvo | S80 (2006 - 2016) |  |  |  | PFR19-1911 | Rear Upper Arm Bush | 40.821 | 199.2065 | 4 | 4 | 11 |  |  | 1457609 | 31406746 / 31406748 | 31406750 / 31406751 / 31406753 | 5055676538949
Black | Volvo | S80 (2006 - 2016) |  |  |  | PFR19-1911BLK | Rear Upper Arm Bush | 40.821 | 199.2065 | 4 | 4 | 11 |  |  | 1457609 | 31406746 / 31406748 | 31406750 / 31406751 / 31406753 | 5055676538956
Road | Volvo | S80 (2006 - 2016) |  |  |  | PFR19-1913 | Rear Lower Arm Inner Bush | 43.417 | 105.9375 | 2 | 2 | 13 | Fits pressed steel lower arms, for cast aluminium arms please use PFR88-1913. |  | 1469125 | 31451814 | 31317602 | 5055676539137
Black | Volvo | S80 (2006 - 2016) |  |  |  | PFR19-1913BLK | Rear Lower Arm Inner Bush | 43.417 | 105.9375 | 2 | 2 | 13 | Fits pressed steel lower arms, for cast aluminium arms please use PFR88-1913. |  | 1469125 | 31317602 | 31451815 | 5055676539144
Road | Volvo | S80 (2006 - 2016) |  |  |  | PFR19-1914 | Rear Lower Arm Outer Bush | 42.768 | 104.3539 | 2 | 2 | 14 | Fits pressed steel lower arms, for cast aluminium arms please use PFR88-1914. |  | 1469125 |  |  | 5055676539151
Black | Volvo | S80 (2006 - 2016) |  |  |  | PFR19-1914BLK | Rear Lower Arm Outer Bush | 42.768 | 104.3539 | 2 | 2 | 14 | Fits pressed steel lower arms, for cast aluminium arms please use PFR88-1914. |  | 1469125 |  |  | 5055676539168
Road | Volvo | S80 (2006 - 2016) |  |  |  | PFR19-1915 | Rear Toe Link Arm Bush | 40.821 | 199.2065 | 4 | 4 | 15 |  |  | 1426770 | 31262930 | 31262931 | 5055676538994
Black | Volvo | S80 (2006 - 2016) |  |  |  | PFR19-1915BLK | Rear Toe Link Arm Bush | 40.821 | 199.2065 | 4 | 4 | 15 | This part fits OEM part numbers 1426770, 31262930, 31262931. |  | 1426770 | 31262930 | 31262931 | 5055676539007
Road | Volvo | S80 (2006 - 2016) |  |  |  | PFR19-1917 | Rear Trailing Arm Bush | 105.072 | 256.3757 | 2 | 2 | 17 | The left-hand bush on certain Volvo S60, S80, V60, V70, XC60, and XC70 models featuresa larger bracket with two additional threaded studs for anexhaust hanging bracket. The additional plate supplied retrofitsto our original bush, making fitment across all vehicles possible. PFR19-1917 Rear Trailing Arm Bush is a long-term solutiontothe commonly replaced original bush. Often split and torn, replacing the OE trailing arm bushes islabour-intensive and requires complex fitting tools, making it an expensive ordeal. Our busheshave been developed with dual material components and a moulded-in metal T-bracket making for a simplerfitment and cost-effective replacement. |  | 1865033 / 1865034 | 2040702 / 2040703 | 31476221 / 31406349 / 31387282 / 31476223 | 5055676540034
Black | Volvo | S80 (2006 - 2016) |  |  |  | PFR19-1917BLK | Rear Trailing Arm Bush | 115.588 | 282.0347 | 2 | 2 | 17 | The left-hand bush on certain Volvo S60, S80, V60, V70, XC60, and XC70 models featuresa larger bracket with two additional threaded studs for anexhaust hanging bracket. The additional plate supplied retrofitsto our original bush, making fitment across all vehicles possible. PFR19-1917 Rear Trailing Arm Bush is a long-term solutiontothe commonly replaced original bush. Often split and torn, replacing the OE trailing arm bushes islabour-intensive and requires complex fitting tools, making it an expensive ordeal. Our busheshave been developed with dual material components and a moulded-in metal T-bracket making for a simplerfitment and cost-effective replacement. |  | 1865033 / 1865034 | 2040702 / 2040703 | 31476221 / 31406349 / 31387282 / 31476223 | 5055676540041
Road | Volvo | S80 (2006 - 2016) |  |  |  | PFR19-1918 | Rear Anti Roll Bar To Link Rod Bush | 26.543 | 64.7649 | 2 | 2 | 18 |  |  | 1425853 | 30760678 | 30736948 | 5055676539014
Black | Volvo | S80 (2006 - 2016) |  |  |  | PFR19-1918BLK | Rear Anti Roll Bar To Link Rod Bush | 29.139 | 71.0992 | 2 | 2 | 18 |  |  | 1425853 | 30760678 | 30736948 | 5055676539021
Road | Volvo | S80 (2006 - 2016) |  |  |  | PFR19-1920 | Rear Subframe Front Bush Inserts | 36.278 | 88.5183 | 2 | 2 | 20 | These inserts fit into the voiding of the original bush. For a full replacement bush use PFR19-1922 PFR19-1920 Rear Subframe Front Bush Inserts are an easy solutionto reducing excessive rear subframe movement. Both come supplied with a subframealignment insert. |  | For subframe 6G915K817FCB | For subframe 31329225 | For subframe 31277272 | 5055676539199
Black | Volvo | S80 (2006 - 2016) |  |  |  | PFR19-1920BLK | Rear Subframe Front Bush Inserts | 39.919 | 97.4024 | 2 | 2 | 20 | These inserts fit into the voiding of the original bush. For a full replacement bush use PFR19-1922 PFR19-1920 Rear Subframe Front Bush Inserts are an easy solutionto reducing excessive rear subframe movement. Both come supplied with a subframealignment insert. |  | For subframe 6G915K817FCB | For subframe 31329225 | For subframe 31277272 | 5055676539205
Road | Volvo | S80 (2006 - 2016) |  |  |  | PFR19-1921 | Rear Subframe Rear Bush Inserts | 39.523 | 96.4361 | 2 | 2 | 21 | These inserts fit into the voiding of the original bush. For a full replacement bush use PFR19-1922 PFR19-1921 Rear Subframe Rear Bush Inserts are an easy solutionto reducing excessive rear subframe movement. Both come supplied with a subframealignment insert. |  | For subframe 6G915K818FCB | For subframe 31329225 | For subframe 31277273 | 5055676539274
Black | Volvo | S80 (2006 - 2016) |  |  |  | PFR19-1921BLK | Rear Subframe Rear Bush Inserts | 43.417 | 105.9375 | 2 | 2 | 21 | These inserts fit into the voiding of the original bush. For a full replacement bush use PFR19-1922 PFR19-1921 Rear Subframe Rear Bush Inserts are an easy solutionto reducing excessive rear subframe movement. Both come supplied with a subframealignment insert. |  | For subframe 6G915K817FCB | For subframe 31329225 | For subframe 31277273 | 5055676539281
Road | Volvo | S80 (2006 - 2016) |  |  |  | PFR19-1922 | Rear Subframe Bush | 56.397 | 275.2174 | 4 | 4 | 22 |  |  | 6G915K817FCB | 6G915K818FCB | 31277272 / 31277273 | 5055676539311
Black | Volvo | S80 (2006 - 2016) |  |  |  | PFR19-1922BLK | Rear Subframe Bush | 62.238 | 303.7214 | 4 | 4 | 22 |  |  | 6G915K817FCB | 6G915K818FCB | 31277272 / 31277273 | 5055676539328
Road | Volvo | S80 (2006 - 2016) |  |  |  | PFR88-1913 | Rear Lower Arm Inner Bush | 44.715 | 109.1046 | 2 | 2 | 13 | Fits the Aluminium cast lower arm. For pressed steel lower arms use PFR19-1913. |  | Arm = 31317603 / 31429119 | Bush = 31451814 |  | 5055676556455
Road | Volvo | S80 (2006 - 2016) |  |  |  | PFR88-1914 | Rear Lower Arm Outer Bush | 44.715 | 109.1046 | 2 | 2 | 14 | Fits the Aluminium cast lower arm, fitted to 2012-on cars, for pressed steel lower arms use PFR19-1914. |  | Arm = 31317603 / 31429119 | Bush = 31451815 |  | 5055676556462
Road | Volvo | V40 (2012 - 2019) |  |  |  | PFF19-1221 | Lower Engine Mount Small Bush | 40.821 | 49.8016 | 1 | 1 | 21 | Fits 5 cylinder petrol models only |  | 1224049 / 1751001 | 30680339, 31277998 | AV616P082AC | 5055676517227
Black | Volvo | V40 (2012 - 2019) |  |  |  | PFF19-1221BLK | Lower Engine Mount Small Bush | 44.913 | 54.7939 | 1 | 1 | 21 |  |  | 1224049 / 1751001 | 30680339, 31277998 | AV616P082AC | 5055676521026
Road | Volvo | V40 (2012 - 2019) |  |  |  | PFF19-1225 | Front Upper Right Engine Mount Insert | 44.715 | 54.5523 | 1 | 1 | 25 | This part fits as an insert for the Front Upper Right Engine Mount. The rubber on the original mounts degrades and soften with time resulting in excessive engine and gearbox movement. This insert is developed to fit in and around the voided sections of the original rubber mounts to restrict movement at higher torque levels. This provides a cost-effective way of improving engine stability, gear shifting, power delivery, and vehicle handling without the increased NVH associated with more expensive full replacement aftermarket engine mounts. |  | 3M51 6F012 F | 31262676 | 1509976 | 5055676543240
Black | Volvo | V40 (2012 - 2019) |  |  |  | PFF19-1225BLK | Front Upper Right Engine Mount Insert | 49.192 | 60.0142 | 1 | 1 | 25 | This part fits as an insert for the Front Upper Right Engine Mount. The rubber on the original mounts degrades and soften with time resulting in excessive engine and gearbox movement. This insert is developed to fit in and around the voided sections of the original rubber mounts to restrict movement at higher torque levels. This provides a cost-effective way of improving engine stability, gear shifting, power delivery, and vehicle handling without the increased NVH associated with more expensive full replacement aftermarket engine mounts. |  | 3M51 6F012 F | 31262676 | 1509976 | 5055676543257
Road | Volvo | V40 (2012 - 2019) |  |  |  | PFF19-1226 | Gearbox Mount Insert | 27.841 | 33.966 | 1 | 1 | 26 | This part fits as an insert for the Gearbox Mount. The rubber on the original mounts degrades and soften with time resulting in excessive engine and gearbox movement. This insert is developed to fit in and around the voided sections of the original rubber mounts to restrict movement at higher torque levels. This provides a cost-effective way of improving engine stability, gear shifting, power delivery, and vehicle handling without the increased NVH associated with more expensive full replacement aftermarket engine mounts. |  | 322A40J | 1527113, 1437546, 31359779 | 1798908, 1344688 | 5055676543073
Black | Volvo | V40 (2012 - 2019) |  |  |  | PFF19-1226BLK | Gearbox Mount Insert | 30.635 | 37.3747 | 1 | 1 | 26 | This part fits as an insert for the Gearbox Mount. The rubber on the original mounts degrades and soften with time resulting in excessive engine and gearbox movement. This insert is developed to fit in and around the voided sections of the original rubber mounts to restrict movement at higher torque levels. This provides a cost-effective way of improving engine stability, gear shifting, power delivery, and vehicle handling without the increased NVH associated with more expensive full replacement aftermarket engine mounts. |  | 322A40J | 1527113, 1437546, 31359779 | 1798908, 1344688 | 5055676543080
Road | Volvo | V40 (2012 - 2019) |  |  |  | PFF19-1603-21 | Front Anti Roll Bar To Chassis Bush 21mm | 30.767 | 75.0715 | 2 | 2 | 3 | Please check bar diameter before ordering. | 21mm | 1478582 / 1683481 / 1686183 | 1715440 / 1718026 / 1872133 | LR030743 | 5055676532930
Black | Volvo | V40 (2012 - 2019) |  |  |  | PFF19-1603-21BLK | Front Anti Roll Bar To Chassis Bush 21mm | 33.814 | 82.5062 | 2 | 2 | 3 | Please check bar diameter before ordering. | 21mm | 1478582 / 1683481 / 1686183 | 1715440 / 1718026 / 1872133 | LR030743 | 5055676532992
Road | Volvo | V40 (2012 - 2019) |  |  |  | PFF19-1603-22 | Front Anti Roll Bar To Chassis Bush 22mm | 30.767 | 75.0715 | 2 | 2 | 3 | Please check bar diameter before ordering. | 22mm | 1478582 / 1683481 / 1686183 | 1715440 / 1718026 / 1872133 | LR030743, 31429795 | 5055676532947
Black | Volvo | V40 (2012 - 2019) |  |  |  | PFF19-1603-22BLK | Front Anti Roll Bar To Chassis Bush 22mm | 33.814 | 82.5062 | 2 | 2 | 3 | Please check bar diameter before ordering. | 22mm | 1478582 / 1683481 / 1686183 | 1715440 / 1718026 / 1872133 | LR030743, 31429795 | 5055676533005
Black | Volvo | V40 (2012 - 2019) |  |  |  | PFF19-1603-23BLK | Front Anti Roll Bar To Chassis Bush 23mm | 33.814 | 82.5062 | 2 | 2 | 3 | Please check bar diameter before ordering. | 23mm | 1478582 / 1683481 / 1686183 | 1715440 / 1718026 / 1872133 | LR030743 | 5055676533012
Road | Volvo | V40 (2012 - 2019) |  |  |  | PFF19-1603-24 | Front Anti Roll Bar To Chassis Bush 24mm | 30.767 | 75.0715 | 2 | 2 | 3 | Please check bar diameter before ordering. | 24mm | 1478582 / 1683481 / 1686183 | 1715440 / 1718026 / 1872133 | LR030743 | 5055676532978
Black | Volvo | V40 (2012 - 2019) |  |  |  | PFF19-1603-24BLK | Front Anti Roll Bar To Chassis Bush 24mm | 33.814 | 82.5062 | 2 | 2 | 3 | Please check bar diameter before ordering. | 24mm | 1478582 / 1683481 / 1686183 | 1715440 / 1718026 / 1872133 | LR030743 | 5055676534620
Road | Volvo | V40 (2012 - 2019) |  |  |  | PFF19-1603-25.5 | Front Anti Roll Bar To Chassis Bush 25.5mm | 30.767 | 75.0715 | 2 | 2 | 3 | Please check bar diameter before ordering. | 25.5mm | 1478582 / 1683481 / 1686183 | 715440 / 1718026 / 1872133 | LR030743 | 5055676533036
Black | Volvo | V40 (2012 - 2019) |  |  |  | PFF19-1603-25.5BLK | Front Anti Roll Bar To Chassis Bush 25.5mm | 33.814 | 82.5062 | 2 | 2 | 3 | Please check bar diameter before ordering. | 25.5mm | 1478582 / 1683481 / 1686183 | 1715440 / 1718026 / 1872133 | LR030743 | 5055676533043
Road | Volvo | V40 (2012 - 2019) |  |  |  | PFF19-1802G | Front Wishbone Rear Bush Anti-Lift & Caster Offset | 278.355 | 679.1862 | 2 | 2 | 2 | PFF19-1802G is a CNC machined aluminium mount and polyurethane bush to provide 1 degree of positive caster offset and 7.5mm anti-lift properties. It will not fit later C-Max and Mk3 Focus models using aluminium front wishbones. Focus ST and RS owners are all too familiar with the commonly reported torque steer effect of their vehicles. Our new part provides anti-lift and caster offset to improve handling characteristics and has been proven and tested on road and track.PFF19-1802Gadds 1 degree of caster offset for a greater tyre contact area, which, in turn, provides greater feedback information to the driver, improves traction and offers greater stability. The increased caster angle produces more weight and detail to the steering which is vital to driver confidence, allowing your Focus to corner with more urgency, significantly improved grip and reduced understeer.Starting out as a 6082 T6 (heat treated) solid billet of aluminium, our CNC machining centre and 4th axis shape the material into our unique design which is then hard black anodized, followed by an engraving process. By machining from a solid billet, we ensure our part has the best strength to weight ratio and looks great too. PFF19-1802G ships with CNC machined stainless steel-steel thrust washers to enhance braking stability.In our Purple Shore 80A Road Series material, PFF19-1802G is 10% stiffer than the original rubber bush, whilst our Black Series Shore 95A material is 85% stiffer than the original for those looking for a Track/Competition option. |  | 1866070 / F1F1-3A423-AAA / 1866072 / F1F1-3A424-BAA | 2172992 / F1F1-3A-423-AAB / 2176249 / F1F1-3A-424-AAB | 2173539 / BV61-3A423-AAD / 2173541 / BV61-3A424-AAD | 5055676538024
Black | Volvo | V40 (2012 - 2019) |  |  |  | PFF19-1802GBLK | Front Wishbone Rear Bush Anti-Lift & Caster Offset | 306.196 | 747.1182 | 2 | 2 | 2 | PFF19-1802GBLK is a CNC machined aluminium mount and polyurethane bush to provide 1 degree of positive caster offset and 7.5mm anti-lift properties. It will not fit later C-Max and Mk3 Focus models using aluminium front wishbones. Focus ST and RS owners are all too familiar with the commonly reported torque steer effect of their vehicles. Our new part provides anti-lift and caster offset to improve handling characteristics and has been proven and tested on road and track.PFF19-1802GBLKadds 1 degree of caster offset for a greater tyre contact area, which, in turn, provides greater feedback information to the driver, improves traction and offers greater stability. The increased caster angle produces more weight and detail to the steering which is vital to driver confidence, allowing your Focus to corner with more urgency, significantly improved grip and reduced understeer.Starting out as a 6082 T6 (heat treated) solid billet of aluminium, our CNC machining centre and 4th axis shape the material into our unique design which is then hard black anodized, followed by an engraving process. By machining from a solid billet, we ensure our part has the best strength to weight ratio and looks great too. PFF19-1802G ships with CNC machined stainless steel-steel thrust washers to enhance braking stability.In our Black Shore 80A Black Series material, PFF19-1802G is 85% stiffer than the original rubber bush for those looking for a Track/Competition option, whilst our Purple Shore 95A Road Series material is 10% stiffer than the original bush. |  | 1866070 / F1F1-3A423-AAA / 1866072 / F1F1-3A424-BAA | 2172992 / F1F1-3A-423-AAB / 2176249 / F1F1-3A-424-AAB | 2173539 / BV61-3A423-AAD / 2173541 / BV61-3A424-AAD | 5055676538031
Road | Volvo | V40 (2012 - 2019) |  |  |  | PFF19-8011 | Front Wishbone Front Bush 14mm bolt | 39.523 | 96.4361 | 2 | 2 | 1 | PFF19-8011BLK is a replacement bush that is 15% stiffer than the original bush. For a camber adjustable version of this bush please use PFF19-8011GBLK. Suitable for 14mm bolt, if your vehicle uses a 12mm bolt please order PFF19-801. | 14mm bolt | 1570284 / 1570285 / 1570287 | 1570312 / 1570677 / 1570678 | 1585054 / 1585059 | 5055676503725
Black | Volvo | V40 (2012 - 2019) |  |  |  | PFF19-8011BLK | Front Wishbone Front Bush 14mm bolt | 39.523 | 96.4361 | 2 | 2 | 1 | PFF19-8011BLK is a replacement bush that is 15% stiffer than the original bush. For a camber adjustable version of this bush please use PFF19-8011GBLK. Suitable for 14mm bolt, if your vehicle uses a 12mm bolt please order PFF19-801. | 14mm bolt | 1570284 / 1570285 / 1570287 | 1570312 / 1570677 / 1570678 | 1585054 / 1585059 | 5055676519917
Road | Volvo | V40 (2012 - 2019) |  |  |  | PFF19-8011G | Front Wishbone Front Bush Camber Adjustable 14mm Bolt | 75.218 | 183.5319 | 2 | 2 | 1 | 15% stiffer than the original bush and provides +/- 0.5 degrees of on-car camber adjustment. Suitable for 14mm bolt. | 14mm | 1570284 / 1570285 / 1570287 | 1570312 / 1570677 / 1570678 | 1585054 / 1585059 | 5055676534514
Black | Volvo | V40 (2012 - 2019) |  |  |  | PFF19-8011GBLK | Front Wishbone Front Bush Camber Adjustable 14mm Bolt | 75.218 | 183.5319 | 2 | 2 | 1 | 15% stiffer than the original bush and provides +/- 0.5 degrees of on-car camber adjustment. Suitable for 14mm bolt. | 14mm | 1570284 / 1570285 / 1570287 | 1570312 / 1570677 / 1570678 | 1585054 / 1585059 | 5055676534521
Road | Volvo | V40 (2012 - 2019) |  |  |  | PFR19-1204-18 | Rear Anti Roll Bar To Chassis Bush 18mm | 29.205 | 71.2602 | 2 | 2 | 4 |  | 18mm | 3M51-4A037-DB |  |  | 5055676538581
Black | Volvo | V40 (2012 - 2019) |  |  |  | PFR19-1204-18BLK | Rear Anti Roll Bar To Chassis Bush 18mm | 32.318 | 78.8559 | 2 | 2 | 4 |  | 18mm | 3M51-4A037-DB |  |  | 5055676538598
Black | Volvo | V40 (2012 - 2019) |  |  |  | PFR19-1204-20BLK | Rear Anti Roll Bar To Chassis Bush 20mm | 32.318 | 78.8559 | 2 | 2 | 4 | Fits Focus MK3 RS only. Please check anti roll bar diameter before ordering. | 20mm | G1FY-4A037-AAA | 1937834 |  | 5055676551290
Road | Volvo | V40 (2012 - 2019) |  |  |  | PFR19-1204-21 | Front Anti Roll Bar To Chassis Bush 21mm | 29.205 | 71.2602 | 2 | 2 | 3 |  | 21mm | 30666266 |  |  | 5055676502964
Black | Volvo | V40 (2012 - 2019) |  |  |  | PFR19-1204-21BLK | Front Anti Roll Bar To Chassis Bush 21mm | 32.318 | 78.8559 | 2 | 2 | 3 |  | 21mm | 30666266 |  |  | 5055676523655
Road | Volvo | V40 (2012 - 2019) |  |  |  | PFR19-1204-22 | Rear Anti Roll Bar To Chassis Bush 22mm | 29.205 | 71.2602 | 2 | 2 | 4 |  | 22mm | Bush = 1337964 / 3M51-4A037-DB | Bar = 1777090 / BV61-5A771-GAA |  | 5055676533050
Black | Volvo | V40 (2012 - 2019) |  |  |  | PFR19-1204-22BLK | Rear Anti Roll Bar To Chassis Bush 22mm | 32.318 | 78.8559 | 2 | 2 | 4 |  | 22mm | Bush = 1337964 / 3M51-4A037-DB | Bar = 1777090 / BV61-5A771-GAA |  | 5055676533067
Road | Volvo | V40 (2012 - 2019) |  |  |  | PFR19-807 | Rear Lower Track Control Arm Outer Bush | 46.662 | 113.8553 | 2 | 2 | 7 | Fits the following Rear Track Control Arms - Finis Code 1061666, 1064128,1150353, 1357319, 1548460, 1909108, 1743600, 1894048, 1894049, 1931272, 1931562, 1948762, 1949978 - Part number 98AG-5K652-BG, 98AG-5K652-AK, 1M5O-5K652-AA, 4M51-5K652-BD, 4M51-5K652-CB, 4M51-5K652-AF, BV61-5K652-GA, BV61-5K652-CH, BV61-5K652-AH, F1F1-5K652-AA, BV61-5K652-FF, BV61-5K652-EH, F1F1-5K652-CA |  |  |  |  | 5055676503794
Black | Volvo | V40 (2012 - 2019) |  |  |  | PFR19-807BLK | Rear Lower Track Control Arm Outer Bush | 51.337 | 125.2623 | 2 | 2 | 7 | Fits the following Rear Track Control Arms - Finis Code 1061666, 1064128,1150353, 1357319, 1548460, 1909108, 1743600, 1894048, 1894049, 1931272, 1931562, 1948762, 1949978 - Part number 98AG-5K652-BG, 98AG-5K652-AK, 1M5O-5K652-AA, 4M51-5K652-BD, 4M51-5K652-CB, 4M51-5K652-AF, BV61-5K652-GA, BV61-5K652-CH, BV61-5K652-AH, F1F1-5K652-AA, BV61-5K652-FF, BV61-5K652-EH, F1F1-5K652-CA |  |  |  |  | 5055676522788
Road | Volvo | V40 (2012 - 2019) |  |  |  | PFR19-808 | Rear Lower Track Control Arm Inner Bush | 44.066 | 107.521 | 2 | 2 | 8 | Fits the following Rear Track Control Arms - Finis Code 1061666, 1064128,1150353, 1357319, 1548460, 1909108, 1743600, 1894048, 1894049, 1931272, 1931562, 1948762, 1949978 - Part number 98AG-5K652-BG, 98AG-5K652-AK, 1M5O-5K652-AA, 4M51-5K652-BD, 4M51-5K652-CB, 4M51-5K652-AF, BV61-5K652-GA, BV61-5K652-CH, BV61-5K652-AH, F1F1-5K652-AA, BV61-5K652-FF, BV61-5K652-EH, F1F1-5K652-CA |  |  |  |  | 5055676503800
Black | Volvo | V40 (2012 - 2019) |  |  |  | PFR19-808BLK | Rear Lower Track Control Arm Inner Bush | 48.477 | 118.2839 | 2 | 2 | 8 | Fits the following Rear Track Control Arms - Finis Code 1061666, 1064128,1150353, 1357319, 1548460, 1909108, 1743600, 1894048, 1894049, 1931272, 1931562, 1948762, 1949978 - Part number 98AG-5K652-BG, 98AG-5K652-AK, 1M5O-5K652-AA, 4M51-5K652-BD, 4M51-5K652-CB, 4M51-5K652-AF, BV61-5K652-GA, BV61-5K652-CH, BV61-5K652-AH, F1F1-5K652-AA, BV61-5K652-FF, BV61-5K652-EH, F1F1-5K652-CA |  |  |  |  | 5055676522795
Road | Volvo | V40 (2012 - 2019) |  |  |  | PFR19-810 | Rear Upper Control Arm Bush | 44.066 | 215.0421 | 4 | 4 | 10 |  |  | 1061659 / 1136072 / 1329730 /1448127 / 1517403 / 1M515500AC | 1M515500BA / 31201356 / 31212503 / 31277305 / 6M515500BA / 8671921 / 8M515500AA | 8M515500AB / 98AG5500AG / 98AG5500BF / 98AGG5K653DA / BBM228C10 / BP4K28C10B | 5055676503824
Black | Volvo | V40 (2012 - 2019) |  |  |  | PFR19-810BLK | Rear Upper Control Arm Bush | 48.477 | 236.5678 | 4 | 4 | 10 |  |  | 1061659 / 1136072 / 1329730 /1448127 / 1517403 / 1M515500AC | 1M515500BA / 31201356 / 31212503 / 31277305 / 6M515500BA / 8671921 / 8M515500AA | 8M515500AB / 98AG5500AG / 98AG5500BF / 98AGG5K653DA / BBM228C10 / BP4K28C10B | 5055676522801
Road | Volvo | V40 (2012 - 2019) |  |  |  | PFR19-810G | Rear Upper Control Arm Camber Adjustable Bush | 55.748 | 272.0502 | 4 | 4 | 10 | PFF19-810G is an adjustable version of our popular PFR19-810 bush and is designed to provide +/- 1 degree of on-car camber adjustment. |  | 1061659 / 1136072 / 1329730 /1448127 / 1517403 / 1M515500AC | 1M515500BA / 31201356 / 31212503 / 31277305 / 6M515500BA / 8671921 / 8M515500AA | 8M515500AB / 98AG5500AG / 98AG5500BF / 98AGG5K653DA / BBM228C10 / BP4K28C10B | 5055676533685
Black | Volvo | V40 (2012 - 2019) |  |  |  | PFR19-810GBLK | Rear Upper Control Arm Camber Adjustable Bush | 55.748 | 272.0502 | 4 | 4 | 10 | PFF19-810G is an on-car adjustable version of our popular PFR19-810 bush and is designed to provide +/- 1 degree of camber adjustment. |  | 1061659 / 1136072 / 1329730 /1448127 / 1517403 / 1M515500AC | 1M515500BA / 31201356 / 31212503 / 31277305 / 6M515500BA / 8671921 / 8M515500AA | 8M515500AB / 98AG5500AG / 98AG5500BF / 98AGG5K653DA / BBM228C10 / BP4K28C10B | 5055676533692
Road | Volvo | V40 (2012 - 2019) |  |  |  | PFR19-811 | Rear Lower Control Arm Bush | 40.172 | 196.0394 | 4 | 4 | 11 |  |  | AV615K743BA / AV615K743AB | 1061668 / 98AG5K743AF | 1703145 / 1753556 | 5055676503831
Black | Volvo | V40 (2012 - 2019) |  |  |  | PFR19-811BLK | Rear Lower Control Arm Bush | 44.198 | 215.6862 | 4 | 4 | 11 |  |  | AV615K743BA / AV615K743AB | 1061668 / 98AG5K743AF | 1703145 / 1753556 | 5055676522818
Road | Volvo | V40 (2012 - 2019) |  |  |  | PFR19-812 | Rear Trailing Arm Blade Bush | 57.695 | 140.7758 | 2 | 2 | 12 | PFR19-812 provides stability to the rear trailing arm whilst allowing the knurled pattern bush to freely rotate in the supplied outer shell. |  | Ford: 1061670 / 1304124 / 1692849 | Mazda: C2Y6 28 46X | Volvo: 30 666 821 | 5055676533661
Black | Volvo | V40 (2012 - 2019) |  |  |  | PFR19-812BLK | Rear Trailing Arm Blade Bush | 63.47 | 154.8668 | 2 | 2 | 12 | PFR19-812 provides stability to the rear trailing arm whilst allowing the knurled pattern bush to freely rotate in the supplied outer shell. |  | Ford: 1061670 / 1304124 / 1692849 | Mazda: C2Y6 28 46X | Volvo: 30 666 821 | 5055676533678
Road | Volvo | V50 (2004 - 2012) |  |  |  | PFF19-1002G | Front Wishbone Rear Bush Anti-Lift & Caster Offset | 200.475 | 489.159 | 2 | 2 | 2 | PFF19-1002G adds 1 degree of caster offset for a greater tyre contact area, which, in turn, provides greater feedback information to the driver, improves traction and offers greater stability. The increased caster angle produces more weight and detail to the steering which is vital to driver confidence, allowing your Focus to corner with more urgency, significantly improved grip and reduced understeer. Focus ST and RS owners are all too familiar with the commonly reported torque steer effect of their vehicles. Our new part provides anti-lift and caster offset to improve handling characteristics and has been proven and tested on road and track.PFF19-1002Gadds 1 degree of caster offset for a greater tyre contact area, which, in turn, provides greater feedback information to the driver, improves traction and offers greater stability. The increased caster angle produces more weight and detail to the steering which is vital to driver confidence, allowing your Focus to corner with more urgency, significantly improved grip and reduced understeer.Starting out as a 6082 T6 (heat treated) solid billet of aluminium, our CNC machining centre and 4th axis shape the material into our unique design which is then hard black anodized, followed by an engraving process. By machining from a solid billet, we ensure our part has the best strength to weight ratio and looks great too. PFF19-1002G ships with CNC machined stainless steel-steel thrust washers to enhance braking stability.In our Purple Shore 80A Road Series material, PFF19-1002G is 10% stiffer than the original rubber bush, whilst our Black Series Shore 95A material is 85% stiffer than the original for those looking for a Track/Competition option. |  | 1883046S1 | B32H34250ES4 | 31277464SK3 | 5055676546241
Black | Volvo | V50 (2004 - 2012) |  |  |  | PFF19-1002GBLK | Front Wishbone Rear Bush Anti-Lift & Caster Offset | 208.263 | 508.1617 | 2 | 2 | 2 | PFF19-1002G adds 1 degree of caster offset for a greater tyre contact area, which, in turn, provides greater feedback information to the driver, improves traction and offers greater stability. The increased caster angle produces more weight and detail to the steering which is vital to driver confidence, allowing your Focus to corner with more urgency, significantly improved grip and reduced understeer. Focus ST and RS owners are all too familiar with the commonly reported torque steer effect of their vehicles. Our new part provides anti-lift and caster offset to improve handling characteristics and has been proven and tested on road and track.PFF19-1002Gadds 1 degree of caster offset for a greater tyre contact area, which, in turn, provides greater feedback information to the driver, improves traction and offers greater stability. The increased caster angle produces more weight and detail to the steering which is vital to driver confidence, allowing your Focus to corner with more urgency, significantly improved grip and reduced understeer.Starting out as a 6082 T6 (heat treated) solid billet of aluminium, our CNC machining centre and 4th axis shape the material into our unique design which is then hard black anodized, followed by an engraving process. By machining from a solid billet, we ensure our part has the best strength to weight ratio and looks great too. PFF19-1002G ships with CNC machined stainless steel-steel thrust washers to enhance braking stability.In our Black Shore 80A Black Series material, PFF19-1002G is 85% stiffer than the original rubber bush for those looking for a Track/Competition option, whilst our Purple Shore 95A Road Series material is 10% stiffer than the original bush. |  | 1883046S1 | B32H34250ES4 | 31277464SK3 | 5055676546258
Road | Volvo | V50 (2004 - 2012) |  |  |  | PFF19-1202 | Front Lower Wishbone Rear Bush | 50.556 | 123.3566 | 2 | 2 | 2 | PFF19-1202 will not fit later C-Max and Mk3 Focus models using aluminium front wishbones. |  | 1883046S1 / 1866070 / 1866072 | B32H34250ES4 / 2172992 / 2176249 | 31277464SK3 / 2173539 / 2173541 | 5055676502940
Black | Volvo | V50 (2004 - 2012) |  |  |  | PFF19-1202BLK | Front Lower Wishbone Rear Bush | 55.616 | 135.703 | 2 | 2 | 2 | PFF19-1202 will not fit later C-Max and Mk3 Focus models using aluminium front wishbones. |  | 1883046S1 / 1866070 / 1866072 | B32H34250ES4 / 2172992 / 2176249 | 31277464SK3 / 2173539 / 2173541 | 5055676523532
Road | Volvo | V50 (2004 - 2012) |  |  |  | PFF19-1220 | Lower Engine Mount Insert | 33.033 | 40.3003 | 1 | 1 | 20 | Please check image for compatibility. On the Ford Focus, PFF19-1220 fits later models whilst PFF19-1222 fits early models. PFF19-1220 fits this design of bracket. |  | 1224049 / 30680339 / 9487349 | 1751001 / AV616P082AC |  | 5055676517234
Black | Volvo | V50 (2004 - 2012) |  |  |  | PFF19-1220BLK | Lower Engine Mount Insert | 36.344 | 44.3397 | 1 | 1 | 20 | Please check image for compatibility. On the Ford Focus, PFF19-1220 fits later models whilst PFF19-1222 fits early models. PFF19-1220 fits this design of bracket. |  | 1224049 / 30680339 / 9487349 | 1751001 / AV616P082AC |  | 5055676521019
Road | Volvo | V50 (2004 - 2012) |  |  |  | PFF19-1221 | Lower Engine Mount Small Bush | 40.821 | 49.8016 | 1 | 1 | 21 | Fits 5 cylinder petrol models only |  | 1224049 / 1751001 | 30680339, 31277998 | AV616P082AC | 5055676517227
Black | Volvo | V50 (2004 - 2012) |  |  |  | PFF19-1221BLK | Lower Engine Mount Small Bush | 44.913 | 54.7939 | 1 | 1 | 21 |  |  | 1224049 / 1751001 | 30680339, 31277998 | AV616P082AC | 5055676521026
Road | Volvo | V50 (2004 - 2012) |  |  |  | PFF19-1222 | Lower Engine Mount Insert | 34.331 | 41.8838 | 1 | 1 | 20 | On the Ford Focus, PFF19-1222 fits early models whilst PFF19-1220 fits later models. If fitting this to a diesel-engined vehicle, an increase in noise and vibration is to be expected. This should be considered as a performance upgrade, not a standard replacement. |  | 1224049 / 30680339 | 1751001 / AV616P082AC |  | 5055676523884
Black | Volvo | V50 (2004 - 2012) |  |  |  | PFF19-1222BLK | Lower Engine Mount Insert | 37.774 | 46.0843 | 1 | 1 | 20 | On the Ford Focus, PFF19-1222 fits early models whilst PFF19-1220 fits early models. If fitting this to a diesel-engined vehicle, an increase in noise and vibration is to be expected. This should be considered as a performance upgrade, not a standard replacement. |  | 1224049 / 30680339 | 1751001 / AV616P082AC |  | 5055676523891
Road | Volvo | V50 (2004 - 2012) |  |  |  | PFF19-1225 | Front Upper Right Engine Mount Insert | 44.715 | 54.5523 | 1 | 1 | 25 | This part fits as an insert for the Front Upper Right Engine Mount. The rubber on the original mounts degrades and soften with time resulting in excessive engine and gearbox movement. This insert is developed to fit in and around the voided sections of the original rubber mounts to restrict movement at higher torque levels. This provides a cost-effective way of improving engine stability, gear shifting, power delivery, and vehicle handling without the increased NVH associated with more expensive full replacement aftermarket engine mounts. |  | 3M51 6F012 F | 31262676 | 1509976 | 5055676543240
Black | Volvo | V50 (2004 - 2012) |  |  |  | PFF19-1225BLK | Front Upper Right Engine Mount Insert | 49.192 | 60.0142 | 1 | 1 | 25 | This part fits as an insert for the Front Upper Right Engine Mount. The rubber on the original mounts degrades and soften with time resulting in excessive engine and gearbox movement. This insert is developed to fit in and around the voided sections of the original rubber mounts to restrict movement at higher torque levels. This provides a cost-effective way of improving engine stability, gear shifting, power delivery, and vehicle handling without the increased NVH associated with more expensive full replacement aftermarket engine mounts. |  | 3M51 6F012 F | 31262676 | 1509976 | 5055676543257
Road | Volvo | V50 (2004 - 2012) |  |  |  | PFF19-1226 | Gearbox Mount Insert | 27.841 | 33.966 | 1 | 1 | 26 | This part fits as an insert for the Gearbox Mount. The rubber on the original mounts degrades and soften with time resulting in excessive engine and gearbox movement. This insert is developed to fit in and around the voided sections of the original rubber mounts to restrict movement at higher torque levels. This provides a cost-effective way of improving engine stability, gear shifting, power delivery, and vehicle handling without the increased NVH associated with more expensive full replacement aftermarket engine mounts. |  | 322A40J | 1527113, 1437546, 31359779 | 1798908, 1344688 | 5055676543073
Black | Volvo | V50 (2004 - 2012) |  |  |  | PFF19-1226BLK | Gearbox Mount Insert | 30.635 | 37.3747 | 1 | 1 | 26 | This part fits as an insert for the Gearbox Mount. The rubber on the original mounts degrades and soften with time resulting in excessive engine and gearbox movement. This insert is developed to fit in and around the voided sections of the original rubber mounts to restrict movement at higher torque levels. This provides a cost-effective way of improving engine stability, gear shifting, power delivery, and vehicle handling without the increased NVH associated with more expensive full replacement aftermarket engine mounts. |  | 322A40J | 1527113, 1437546, 31359779 | 1798908, 1344688 | 5055676543080
Road | Volvo | V50 (2004 - 2012) |  |  |  | PFF19-1822 | Lower Torque Mount Bracket & Bush, Fast Road | 121.297 | 147.9823 | 1 | 1 | 20 | Combining a new CNC machined aluminium lower torque mount with various durometer options to suit differing states of tune, this is a great way to reduce the amount of engine movement during hard acceleration and gear changing. It's also super easy to replace - just two bolts and it's out with the old, in with the new and no pressing out of any rubber! PFF19-1822 Lower Engine Mount Bracket & Bushes (Yellow 70A) is 50% stiffer than the OE mount and recommended for fast road use for standard or mildly tuned cars. |  | AV616P082AC | 5165555 / 9487349 | 1224049 / 1751001 | 5055676551719
Black | Volvo | V50 (2004 - 2012) |  |  |  | PFF19-1822BLK | Lower Torque Mount Bracket & Bush, Track Use | 133.43 | 162.7846 | 1 | 1 | 20 | Combining a new CNC machined aluminium lower torque mount with various durometer options to suit differing states of tune, this is a great way to reduce the amount of engine movement during hard acceleration and gear changing. It's also super easy to replace - just two bolts and it's out with the old, in with the new and no pressing out of any rubber! PFF19-1822BLK Lower Engine Mount Bracket & Bushes (Black 95A) is a huge 300% stiffer than OE and available in our Black Series for hard Track and Motorsport use. |  | AV616P082AC | 5165555 / 9487349 | 1224049 / 1751001 | 5055676551726
Road | Volvo | V50 (2004 - 2012) |  |  |  | PFF19-1822P | Lower Torque Mount Bracket & Bush, Fast Road/Track | 121.297 | 147.9823 | 1 | 1 | 20 | Combining a new CNC machined aluminium lower torque mount with various durometer options to suit differing states of tune, this is a great way to reduce the amount of engine movement during hard acceleration and gear changing. It's also super easy to replace - just two bolts and it's out with the old, in with the new and no pressing out of any rubber! PFF19-1822P Lower Engine Mount Bracket & Bushes (Purple 80A) is 100% stiffer than OE and recommended for higher powered cars used on the road/track. |  | AV616P082AC | 5165555 / 9487349 | 1224049 / 1751001 | 5055676551733
Road | Volvo | V50 (2004 - 2012) |  |  |  | PFF19-801 | Front Wishbone Front Bush 12mm bolt | 32.384 | 79.017 | 2 | 2 | 1 | Fits bushes with a 12mm bore sleeve. For bushes with a 14mm bore sleeve, please use PFF19-8011 as fitted to the Focus RS/ST etc. |  | 1570284 / 1570285 / 1570287 | 1570312 / 1570677 / 1570678 | 1585054 / 1585059 | 5055676503718
Road | Volvo | V50 (2004 - 2012) |  |  |  | PFF19-8011 | Front Wishbone Front Bush 14mm bolt | 39.523 | 96.4361 | 2 | 2 | 1 | PFF19-8011BLK is a replacement bush that is 15% stiffer than the original bush. For a camber adjustable version of this bush please use PFF19-8011GBLK. Suitable for 14mm bolt, if your vehicle uses a 12mm bolt please order PFF19-801. | 14mm bolt | 1570284 / 1570285 / 1570287 | 1570312 / 1570677 / 1570678 | 1585054 / 1585059 | 5055676503725
Black | Volvo | V50 (2004 - 2012) |  |  |  | PFF19-8011BLK | Front Wishbone Front Bush 14mm bolt | 39.523 | 96.4361 | 2 | 2 | 1 | PFF19-8011BLK is a replacement bush that is 15% stiffer than the original bush. For a camber adjustable version of this bush please use PFF19-8011GBLK. Suitable for 14mm bolt, if your vehicle uses a 12mm bolt please order PFF19-801. | 14mm bolt | 1570284 / 1570285 / 1570287 | 1570312 / 1570677 / 1570678 | 1585054 / 1585059 | 5055676519917
Road | Volvo | V50 (2004 - 2012) |  |  |  | PFF19-8011G | Front Wishbone Front Bush Camber Adjustable 14mm Bolt | 75.218 | 183.5319 | 2 | 2 | 1 | 15% stiffer than the original bush and provides +/- 0.5 degrees of on-car camber adjustment. Suitable for 14mm bolt. | 14mm | 1570284 / 1570285 / 1570287 | 1570312 / 1570677 / 1570678 | 1585054 / 1585059 | 5055676534514
Black | Volvo | V50 (2004 - 2012) |  |  |  | PFF19-8011GBLK | Front Wishbone Front Bush Camber Adjustable 14mm Bolt | 75.218 | 183.5319 | 2 | 2 | 1 | 15% stiffer than the original bush and provides +/- 0.5 degrees of on-car camber adjustment. Suitable for 14mm bolt. | 14mm | 1570284 / 1570285 / 1570287 | 1570312 / 1570677 / 1570678 | 1585054 / 1585059 | 5055676534521
Black | Volvo | V50 (2004 - 2012) |  |  |  | PFF19-801BLK | Front Wishbone Front Bush 12mm bolt | 32.384 | 79.017 | 2 | 2 | 1 | Fits bushes with a 12mm bore sleeve. For bushes with a 14mm bore sleeve, please use PFF19-8011 as fitted to the Focus RS/ST etc. |  | 1570284 / 1570285 / 1570287 | 1570312 / 1570677 / 1570678 | 1585054 / 1585059 | 5055676519900
Road | Volvo | V50 (2004 - 2012) |  |  |  | PFR19-1204-18 | Rear Anti Roll Bar To Chassis Bush 18mm | 29.205 | 71.2602 | 2 | 2 | 4 |  | 18mm | 3M51-4A037-DB |  |  | 5055676538581
Black | Volvo | V50 (2004 - 2012) |  |  |  | PFR19-1204-18BLK | Rear Anti Roll Bar To Chassis Bush 18mm | 32.318 | 78.8559 | 2 | 2 | 4 |  | 18mm | 3M51-4A037-DB |  |  | 5055676538598
Road | Volvo | V50 (2004 - 2012) |  |  |  | PFR19-1204-21 | Rear Anti Roll Bar To Chassis Bush 21mm | 29.205 | 71.2602 | 2 | 2 | 4 |  | 21mm |  |  |  | 5055676502964
Road | Volvo | V50 (2004 - 2012) |  |  |  | PFR19-1204-21 | Front Anti Roll Bar To Chassis Bush 21mm | 29.205 | 71.2602 | 2 | 2 | 3 |  | 21mm | 30666266 |  |  | 5055676502964
Black | Volvo | V50 (2004 - 2012) |  |  |  | PFR19-1204-21BLK | Rear Anti Roll Bar To Chassis Bush 21mm | 32.318 | 78.8559 | 2 | 2 | 4 |  | 21mm |  |  |  | 5055676523655
Black | Volvo | V50 (2004 - 2012) |  |  |  | PFR19-1204-21BLK | Front Anti Roll Bar To Chassis Bush 21mm | 32.318 | 78.8559 | 2 | 2 | 3 |  | 21mm | 30666266 |  |  | 5055676523655
Road | Volvo | V50 (2004 - 2012) |  |  |  | PFR19-810 | Rear Upper Control Arm Bush | 44.066 | 215.0421 | 4 | 4 | 10 |  |  | 1061659 / 1136072 / 1329730 /1448127 / 1517403 / 1M515500AC | 1M515500BA / 31201356 / 31212503 / 31277305 / 6M515500BA / 8671921 / 8M515500AA | 8M515500AB / 98AG5500AG / 98AG5500BF / 98AGG5K653DA / BBM228C10 / BP4K28C10B | 5055676503824
Black | Volvo | V50 (2004 - 2012) |  |  |  | PFR19-810BLK | Rear Upper Control Arm Bush | 48.477 | 236.5678 | 4 | 4 | 10 |  |  | 1061659 / 1136072 / 1329730 /1448127 / 1517403 / 1M515500AC | 1M515500BA / 31201356 / 31212503 / 31277305 / 6M515500BA / 8671921 / 8M515500AA | 8M515500AB / 98AG5500AG / 98AG5500BF / 98AGG5K653DA / BBM228C10 / BP4K28C10B | 5055676522801
Road | Volvo | V50 (2004 - 2012) |  |  |  | PFR19-810G | Rear Upper Control Arm Camber Adjustable Bush | 55.748 | 272.0502 | 4 | 4 | 10 | PFF19-810G is an adjustable version of our popular PFR19-810 bush and is designed to provide +/- 1 degree of on-car camber adjustment. |  | 1061659 / 1136072 / 1329730 /1448127 / 1517403 / 1M515500AC | 1M515500BA / 31201356 / 31212503 / 31277305 / 6M515500BA / 8671921 / 8M515500AA | 8M515500AB / 98AG5500AG / 98AG5500BF / 98AGG5K653DA / BBM228C10 / BP4K28C10B | 5055676533685
Black | Volvo | V50 (2004 - 2012) |  |  |  | PFR19-810GBLK | Rear Upper Control Arm Camber Adjustable Bush | 55.748 | 272.0502 | 4 | 4 | 10 | PFF19-810G is an on-car adjustable version of our popular PFR19-810 bush and is designed to provide +/- 1 degree of camber adjustment. |  | 1061659 / 1136072 / 1329730 /1448127 / 1517403 / 1M515500AC | 1M515500BA / 31201356 / 31212503 / 31277305 / 6M515500BA / 8671921 / 8M515500AA | 8M515500AB / 98AG5500AG / 98AG5500BF / 98AGG5K653DA / BBM228C10 / BP4K28C10B | 5055676533692
Road | Volvo | V50 (2004 - 2012) |  |  |  | PFR19-811 | Rear Lower Control Arm Bush | 40.172 | 196.0394 | 4 | 4 | 11 |  |  | AV615K743BA / AV615K743AB | 1061668 / 98AG5K743AF | 1703145 / 1753556 | 5055676503831
Black | Volvo | V50 (2004 - 2012) |  |  |  | PFR19-811BLK | Rear Lower Control Arm Bush | 44.198 | 215.6862 | 4 | 4 | 11 |  |  | AV615K743BA / AV615K743AB | 1061668 / 98AG5K743AF | 1703145 / 1753556 | 5055676522818
Road | Volvo | V50 (2004 - 2012) |  |  |  | PFR19-812 | Rear Trailing Arm Blade Bush | 57.695 | 140.7758 | 2 | 2 | 12 | PFR19-812 provides stability to the rear trailing arm whilst allowing the knurled pattern bush to freely rotate in the supplied outer shell. |  | Ford: 1061670 / 1304124 / 1692849 | Mazda: C2Y6 28 46X | Volvo: 30 666 821 | 5055676533661
Black | Volvo | V50 (2004 - 2012) |  |  |  | PFR19-812BLK | Rear Trailing Arm Blade Bush | 63.47 | 154.8668 | 2 | 2 | 12 | PFR19-812 provides stability to the rear trailing arm whilst allowing the knurled pattern bush to freely rotate in the supplied outer shell. |  | Ford: 1061670 / 1304124 / 1692849 | Mazda: C2Y6 28 46X | Volvo: 30 666 821 | 5055676533678
Road | Volvo | V50 (2004 - 2012) |  |  |  | PFR88-307 | Rear Track Control Arm Inner Bush | 34.331 | 83.7676 | 2 | 2 | 7 | [5 empty] | 5055676511287
Black | Volvo | V50 (2004 - 2012) |  |  |  | PFR88-307BLK | Rear Track Control Arm Inner Bush | 38.225 | 93.269 | 2 | 2 | 7 | [5 empty] | 5055676524041
Road | Volvo | V50 (2004 - 2012) |  |  |  | PFR88-308 | Rear Track Control Arm Outer Bush | 41.47 | 101.1868 | 2 | 2 | 8 | [5 empty] | 5055676511294
Black | Volvo | V50 (2004 - 2012) |  |  |  | PFR88-308BLK | Rear Track Control Arm Outer Bush | 45.628 | 111.3323 | 2 | 2 | 8 | [5 empty] | 5055676524058
Road | Volvo | V60 inc R (2011 - 2018) |  |  |  | PF99-514-15 | PowerAlign Wheel Mounting Guide Pin | 30.437 | 37.1331 | 1 | 1 |  | Available singularly to suit a specific vehicle or as a handy 4-piece workshop kit, our new PowerAlign Wheel Mounting Guide Pins are designed to allow the safer mounting and easy alignment of heavy alloy wheels on most common cars to use lug bolts. The individual pins come supplied in a reusable twist tube and the 4-piece workshop kit is supplied with a steel storage case for pride of place in your toolbox.Simply thread the appropriate pin size into one of the bolt holes on the wheel hub. The wheel can then be lifted and placed on the guide pin, and easily slid into place on the hub; keeping the bolt holes aligned for other bolts to be inserted and tightened.This reduces the awkward and back-straining process of holding the wheel in place with one hand whilst lining up and threading in the first bolt; thus, reducing the risk, hassle, and strain of mounting wheels.Proven using simulated and real-world testing, the new mounting pins usehigh-strength CNC-machined AISI 303 Stainless Steel, some 50% stronger than plated mild steel, to ensure durability and resilience in a workshop environment, and are supplied with colour-coded 3D-printedprotective sleeves for ease of identificationandanodised 2011-T6 aluminium caps to absorb knocks and prevent damage to the wheel, unlike others on the market.Please clickhereto view all sizes available and fora wider-reaching application list in the form of anew user-friendly drop-down search function. |  | 9A700773300 |  |  | 5055676559104
Road | Volvo | V60 inc R (2011 - 2018) |  |  |  | PFF19-1603-22 | Front Anti Roll Bar To Chassis Bush 22mm | 30.767 | 75.0715 | 2 | 2 | 3 | Please check bar diameter before ordering. | 22mm | 1478582 / 1683481 / 1686183 | 1715440 / 1718026 / 1872133 | LR030743, 31429795 | 5055676532947
Black | Volvo | V60 inc R (2011 - 2018) |  |  |  | PFF19-1603-22BLK | Front Anti Roll Bar To Chassis Bush 22mm | 33.814 | 82.5062 | 2 | 2 | 3 | Please check bar diameter before ordering. | 22mm | 1478582 / 1683481 / 1686183 | 1715440 / 1718026 / 1872133 | LR030743, 31429795 | 5055676533005
Road | Volvo | V60 inc R (2011 - 2018) |  |  |  | PFF19-1901 | Front Arm Front Bush | 40.172 | 98.0197 | 2 | 2 | 1 | Fits steel arms only |  | 1507181 / 1507182 | LR002624 / LR007205 | 31317661 / 31317662 | 5055676539755
Black | Volvo | V60 inc R (2011 - 2018) |  |  |  | PFF19-1901BLK | Front Arm Front Bush | 40.172 | 98.0197 | 2 | 2 | 1 | Fits steel arms only |  | 1507181 / 1507182 | LR002624 / LR007205 | 31317661 / 31317662 | 5055676539762
Road | Volvo | V60 inc R (2011 - 2018) |  |  |  | PFF19-1902 | Front Arm Rear Bush | 69.377 | 169.2799 | 2 | 2 | 2 | The original rubber bush fails due to material degradation leading to problems such as imprecise steering, braking instability, and uneven tyrewear. Our two-piece polyurethane bush, PFF19-1902 Front Arm Rear Bush, resolves this, improving steeringresponse, vehicle handling, and tyre longevity. |  | 1883048 | 1888630 | 31406445, 31406446, 31387571, 31387572 | 5055676539038
Black | Volvo | V60 inc R (2011 - 2018) |  |  |  | PFF19-1902BLK | Front Arm Rear Bush | 76.318 | 186.2159 | 2 | 2 | 2 | The original rubber bush fails due to material degradation leading to problems such as imprecise steering, braking instability, and uneven tyrewear. Our two-piece polyurethane bush, PFF19-1902 Front Arm Rear Bush, resolves this, improving steeringresponse, vehicle handling, and tyre longevity. |  | 1883048 | 1888630 | 31406445, 31406446, 31387571, 31387572 | 5055676539045
Road | Volvo | V60 inc R (2011 - 2018) |  |  |  | PFF19-1925 | Lower Engine Mount Insert | 32.384 | 39.5085 | 1 | 1 | 25 | This is a polyurethane insert to fit into and fill the voids in the original mount. It is designed to limit movement of the engine to provide additional stability under acceleration. |  | 1612783 | 31262713 | 8G91-6P082-AB | 5055676538604
Black | Volvo | V60 inc R (2011 - 2018) |  |  |  | PFF19-1925BLK | Lower Engine Mount Insert | 35.629 | 43.4674 | 1 | 1 | 25 | This is a polyurethane insert to fit into and fill the voids in the original mount. It is designed to limit movement of the engine to provide additional stability under acceleration. |  | 1612783 | 31262713 | 8G91-6P082-AB | 5055676538611
Road | Volvo | V60 inc R (2011 - 2018) |  |  |  | PFF88-1030 | Upper Torque Rod Insert | 34.331 | 41.8838 | 1 | 1 | 30 | This is a polyurethane insert to fit into and fill the voids in the original mount. It is designed to limit movement of the engine to provide additional stability under acceleration. |  | 31430441 | LR030745 | 1435996 | 5055676537447
Black | Volvo | V60 inc R (2011 - 2018) |  |  |  | PFF88-1030BLK | Upper Torque Rod Insert | 36.927 | 45.0509 | 1 | 1 | 30 | This is a polyurethane insert to fit into and fill the voids in the original mount. It is designed to limit movement of the engine to provide additional stability under acceleration |  | 31430441 | LR030745 | 1435996 | 5055676537454
Road | Volvo | V60 inc R (2011 - 2018) |  |  |  | PFF88-1130 | Lower Engine Mount Insert | 34.331 | 41.8838 | 1 | 1 | 25 | PFF88-1130 Lower Engine Mount Insert is made using our Yellow 70A durometer material and designed to fill the voiding of the original lower engine mount. By doing so, it stiffens the rubber mount reducing engine/trans movement during acceleration and smooths out gearshifts for an improved driving experience. Fits Volvo S60, V70, V80, XC60, XC70 with B6* 3.0/3.2 6Cyl engines, Ford Mondeo MK4 ST, S-Max ST with the 2.5 Duratec engine, Land Rover Discovery Sport 1 and Freelander 2 with 2.0L Turbo Petrol engines and Range Rover Evoque L538 2.0L Turbo Petrol models and 2.2L Diesel manual models. |  | 31277312 / 31277313 / 31277314 | 8G9N6L063GA / 1714320 | LR032311 | 5055676556721
Black | Volvo | V60 inc R (2011 - 2018) |  |  |  | PFF88-1130BLK | Lower Engine Mount Insert | 37.576 | 45.8427 | 1 | 1 | 25 | PFF88-1130BLK Lower Engine Mount Insert is made using our Black 95A durometer material and designed to fill the voiding of the original lower engine mount. By doing so, it stiffens the rubber mount reducing engine/trans movement during acceleration and smooths out gearshifts for an improved driving experience. Fits Volvo S60, V70, V80, XC60, XC70 with B6* 3.0/3.2 6Cyl engines, Ford Mondeo MK4 ST, S-Max ST with the 2.5 Duratec engine, Land Rover Discovery Sport 1 and Freelander 2 with 2.0L Turbo Petrol engines and Range Rover Evoque L538 2.0L Turbo Petrol models and 2.2L Diesel manual models. Increased NVH will be experienced by fitting this part. |  | 31277312 / 31277313 / 31277314 | 8G9N6L063GA / 1714320 | LR032311 | 5055676556738
Road | Volvo | V60 inc R (2011 - 2018) |  |  |  | PFF88-1901 | Front Wishbone Front Bush | 55.748 | 136.0251 | 2 | 2 | 1 | Fits the Aluminium cast wishbone, fitted to 2012-on cars. |  | 31429321 | 31429320 |  | 5055676555953
Road | Volvo | V60 inc R (2011 - 2018) |  |  |  | PFR19-1910-20.3 | Rear Anti-Roll Bar Bush | 24.596 | 60.0142 | 2 | 2 | 10 | Does not fit Mondeo 2.5, 2.3, or Diesel models. Please check the anti-roll bar diameter size for correct product sizing. | 20.3mm | 140553 / 6G91-5A772-FBA = Bar | 1387624 / 6G91-4A037-XBB = Bush | 31280262 = Bush / 31317369 = Bar | 5055676538819
Black | Volvo | V60 inc R (2011 - 2018) |  |  |  | PFR19-1910-20.3BLK | Rear Anti-Roll Bar Bush | 27.192 | 66.3485 | 2 | 2 | 10 | Does not fit Mondeo 2.5, 2.3, or diesel models. Please check the anti-roll bar diameter size for correct product sizing. | 20.3mm | 140553 / 6G91-5A772-FBA = Bar | 1387624 / 6G91-4A037-XBB = Bush | 31280262 = Bush / 31317369 = Bar | 5055676538826
Road | Volvo | V60 inc R (2011 - 2018) |  |  |  | PFR19-1910-21.3 | Rear Anti-Roll Bar Bush | 24.596 | 60.0142 | 2 | 2 | 10 | Fits Mondeo 2.5, 2.3, or Diesel models. Please check the anti-roll bar diameter size for correct product sizing. | 21.3mm | 6G91-4A037-XCB Ford Bush | 6G91-5A772-FBA Ford Bar | 30736876 / 30748927 Volvo Bushes | 5055676556158
Black | Volvo | V60 inc R (2011 - 2018) |  |  |  | PFR19-1910-21.3BLK | Rear Anti-Roll Bar Bush | 27.192 | 66.3485 | 2 | 2 | 10 | Fits Mondeo 2.5, 2.3, or Diesel models. Please check the anti-roll bar diameter size for correct product sizing. | 21.3 | 6G91-4A037-XCB Ford Bush | 6G91-5A772-FBA Ford Bar | 30736876 / 30748927 Volvo Bushes | 5055676556165
Road | Volvo | V60 inc R (2011 - 2018) |  |  |  | PFR19-1911 | Rear Upper Arm Bush | 40.821 | 199.2065 | 4 | 4 | 11 |  |  | 1457609 | 31406746 / 31406748 | 31406750 / 31406751 / 31406753 | 5055676538949
Black | Volvo | V60 inc R (2011 - 2018) |  |  |  | PFR19-1911BLK | Rear Upper Arm Bush | 40.821 | 199.2065 | 4 | 4 | 11 |  |  | 1457609 | 31406746 / 31406748 | 31406750 / 31406751 / 31406753 | 5055676538956
Road | Volvo | V60 inc R (2011 - 2018) |  |  |  | PFR19-1913 | Rear Lower Arm Inner Bush | 43.417 | 105.9375 | 2 | 2 | 13 | Fits pressed steel lower arms, for cast aluminium arms please use PFR88-1913. |  | 1469125 | 31451814 | 31317602 | 5055676539137
Black | Volvo | V60 inc R (2011 - 2018) |  |  |  | PFR19-1913BLK | Rear Lower Arm Inner Bush | 43.417 | 105.9375 | 2 | 2 | 13 | Fits pressed steel lower arms, for cast aluminium arms please use PFR88-1913. |  | 1469125 | 31317602 | 31451815 | 5055676539144
Road | Volvo | V60 inc R (2011 - 2018) |  |  |  | PFR19-1914 | Rear Lower Arm Outer Bush | 42.768 | 104.3539 | 2 | 2 | 14 | Fits pressed steel lower arms, for cast aluminium arms please use PFR88-1914. |  | 1469125 |  |  | 5055676539151
Black | Volvo | V60 inc R (2011 - 2018) |  |  |  | PFR19-1914BLK | Rear Lower Arm Outer Bush | 42.768 | 104.3539 | 2 | 2 | 14 | Fits pressed steel lower arms, for cast aluminium arms please use PFR88-1914. |  | 1469125 |  |  | 5055676539168
Road | Volvo | V60 inc R (2011 - 2018) |  |  |  | PFR19-1915 | Rear Toe Link Arm Bush | 40.821 | 199.2065 | 4 | 4 | 15 |  |  | 1426770 | 31262930 | 31262931 | 5055676538994
Black | Volvo | V60 inc R (2011 - 2018) |  |  |  | PFR19-1915BLK | Rear Toe Link Arm Bush | 40.821 | 199.2065 | 4 | 4 | 15 | This part fits OEM part numbers 1426770, 31262930, 31262931. |  | 1426770 | 31262930 | 31262931 | 5055676539007
Road | Volvo | V60 inc R (2011 - 2018) |  |  |  | PFR19-1917 | Rear Trailing Arm Bush | 105.072 | 256.3757 | 2 | 2 | 17 | The left-hand bush on certain Volvo S60, S80, V60, V70, XC60, and XC70 models featuresa larger bracket with two additional threaded studs for anexhaust hanging bracket. The additional plate supplied retrofitsto our original bush, making fitment across all vehicles possible. PFR19-1917 Rear Trailing Arm Bush is a long-term solutiontothe commonly replaced original bush. Often split and torn, replacing the OE trailing arm bushes islabour-intensive and requires complex fitting tools, making it an expensive ordeal. Our busheshave been developed with dual material components and a moulded-in metal T-bracket making for a simplerfitment and cost-effective replacement. |  | 1865033 / 1865034 | 2040702 / 2040703 | 31476221 / 31406349 / 31387282 / 31476223 | 5055676540034
Black | Volvo | V60 inc R (2011 - 2018) |  |  |  | PFR19-1917BLK | Rear Trailing Arm Bush | 115.588 | 282.0347 | 2 | 2 | 17 | The left-hand bush on certain Volvo S60, S80, V60, V70, XC60, and XC70 models featuresa larger bracket with two additional threaded studs for anexhaust hanging bracket. The additional plate supplied retrofitsto our original bush, making fitment across all vehicles possible. PFR19-1917 Rear Trailing Arm Bush is a long-term solutiontothe commonly replaced original bush. Often split and torn, replacing the OE trailing arm bushes islabour-intensive and requires complex fitting tools, making it an expensive ordeal. Our busheshave been developed with dual material components and a moulded-in metal T-bracket making for a simplerfitment and cost-effective replacement. |  | 1865033 / 1865034 | 2040702 / 2040703 | 31476221 / 31406349 / 31387282 / 31476223 | 5055676540041
Road | Volvo | V60 inc R (2011 - 2018) |  |  |  | PFR19-1918 | Rear Anti Roll Bar To Link Rod Bush | 26.543 | 64.7649 | 2 | 2 | 18 |  |  | 1425853 | 30760678 | 30736948 | 5055676539014
Black | Volvo | V60 inc R (2011 - 2018) |  |  |  | PFR19-1918BLK | Rear Anti Roll Bar To Link Rod Bush | 29.139 | 71.0992 | 2 | 2 | 18 |  |  | 1425853 | 30760678 | 30736948 | 5055676539021
Road | Volvo | V60 inc R (2011 - 2018) |  |  |  | PFR19-1920 | Rear Subframe Front Bush Inserts | 36.278 | 88.5183 | 2 | 2 | 20 | These inserts fit into the voiding of the original bush. For a full replacement bush use PFR19-1922 PFR19-1920 Rear Subframe Front Bush Inserts are an easy solutionto reducing excessive rear subframe movement. Both come supplied with a subframealignment insert. |  | For subframe 6G915K817FCB | For subframe 31329225 | For subframe 31277272 | 5055676539199
Black | Volvo | V60 inc R (2011 - 2018) |  |  |  | PFR19-1920BLK | Rear Subframe Front Bush Inserts | 39.919 | 97.4024 | 2 | 2 | 20 | These inserts fit into the voiding of the original bush. For a full replacement bush use PFR19-1922 PFR19-1920 Rear Subframe Front Bush Inserts are an easy solutionto reducing excessive rear subframe movement. Both come supplied with a subframealignment insert. |  | For subframe 6G915K817FCB | For subframe 31329225 | For subframe 31277272 | 5055676539205
Road | Volvo | V60 inc R (2011 - 2018) |  |  |  | PFR19-1921 | Rear Subframe Rear Bush Inserts | 39.523 | 96.4361 | 2 | 2 | 21 | These inserts fit into the voiding of the original bush. For a full replacement bush use PFR19-1922 PFR19-1921 Rear Subframe Rear Bush Inserts are an easy solutionto reducing excessive rear subframe movement. Both come supplied with a subframealignment insert. |  | For subframe 6G915K818FCB | For subframe 31329225 | For subframe 31277273 | 5055676539274
Black | Volvo | V60 inc R (2011 - 2018) |  |  |  | PFR19-1921BLK | Rear Subframe Rear Bush Inserts | 43.417 | 105.9375 | 2 | 2 | 21 | These inserts fit into the voiding of the original bush. For a full replacement bush use PFR19-1922 PFR19-1921 Rear Subframe Rear Bush Inserts are an easy solutionto reducing excessive rear subframe movement. Both come supplied with a subframealignment insert. |  | For subframe 6G915K817FCB | For subframe 31329225 | For subframe 31277273 | 5055676539281
Road | Volvo | V60 inc R (2011 - 2018) |  |  |  | PFR19-1922 | Rear Subframe Bush | 56.397 | 275.2174 | 4 | 4 | 22 |  |  | 6G915K817FCB | 6G915K818FCB | 31277272 / 31277273 | 5055676539311
Black | Volvo | V60 inc R (2011 - 2018) |  |  |  | PFR19-1922BLK | Rear Subframe Bush | 62.238 | 303.7214 | 4 | 4 | 22 |  |  | 6G915K817FCB | 6G915K818FCB | 31277272 / 31277273 | 5055676539328
Road | Volvo | V60 inc R (2011 - 2018) |  |  |  | PFR88-1913 | Rear Lower Arm Inner Bush | 44.715 | 109.1046 | 2 | 2 | 13 | Fits the Aluminium cast lower arm. For pressed steel lower arms use PFR19-1913. |  | Arm = 31317603 / 31429119 | Bush = 31451814 |  | 5055676556455
Road | Volvo | V60 inc R (2011 - 2018) |  |  |  | PFR88-1914 | Rear Lower Arm Outer Bush | 44.715 | 109.1046 | 2 | 2 | 14 | Fits the Aluminium cast lower arm, fitted to 2012-on cars, for pressed steel lower arms use PFR19-1914. |  | Arm = 31317603 / 31429119 | Bush = 31451815 |  | 5055676556462
Road | Volvo | V70 (2008 - 2016) |  |  |  | PF99-514-15 | PowerAlign Wheel Mounting Guide Pin | 30.437 | 37.1331 | 1 | 1 |  | Available singularly to suit a specific vehicle or as a handy 4-piece workshop kit, our new PowerAlign Wheel Mounting Guide Pins are designed to allow the safer mounting and easy alignment of heavy alloy wheels on most common cars to use lug bolts. The individual pins come supplied in a reusable twist tube and the 4-piece workshop kit is supplied with a steel storage case for pride of place in your toolbox.Simply thread the appropriate pin size into one of the bolt holes on the wheel hub. The wheel can then be lifted and placed on the guide pin, and easily slid into place on the hub; keeping the bolt holes aligned for other bolts to be inserted and tightened.This reduces the awkward and back-straining process of holding the wheel in place with one hand whilst lining up and threading in the first bolt; thus, reducing the risk, hassle, and strain of mounting wheels.Proven using simulated and real-world testing, the new mounting pins usehigh-strength CNC-machined AISI 303 Stainless Steel, some 50% stronger than plated mild steel, to ensure durability and resilience in a workshop environment, and are supplied with colour-coded 3D-printedprotective sleeves for ease of identificationandanodised 2011-T6 aluminium caps to absorb knocks and prevent damage to the wheel, unlike others on the market.Please clickhereto view all sizes available and fora wider-reaching application list in the form of anew user-friendly drop-down search function. |  | 9A700773300 |  |  | 5055676559104
Road | Volvo | V70 (2008 - 2016) |  |  |  | PFF19-1603-22 | Front Anti Roll Bar To Chassis Bush 22mm | 30.767 | 75.0715 | 2 | 2 | 3 | Please check bar diameter before ordering. | 22mm | 1478582 / 1683481 / 1686183 | 1715440 / 1718026 / 1872133 | LR030743, 31429795 | 5055676532947
Black | Volvo | V70 (2008 - 2016) |  |  |  | PFF19-1603-22BLK | Front Anti Roll Bar To Chassis Bush 22mm | 33.814 | 82.5062 | 2 | 2 | 3 | Please check bar diameter before ordering. | 22mm | 1478582 / 1683481 / 1686183 | 1715440 / 1718026 / 1872133 | LR030743, 31429795 | 5055676533005
Road | Volvo | V70 (2008 - 2016) |  |  |  | PFF19-1901 | Front Arm Front Bush | 40.172 | 98.0197 | 2 | 2 | 1 | Fits steel arms only |  | 1507181 / 1507182 | LR002624 / LR007205 | 31317661 / 31317662 | 5055676539755
Black | Volvo | V70 (2008 - 2016) |  |  |  | PFF19-1901BLK | Front Arm Front Bush | 40.172 | 98.0197 | 2 | 2 | 1 | Fits steel arms only |  | 1507181 / 1507182 | LR002624 / LR007205 | 31317661 / 31317662 | 5055676539762
Road | Volvo | V70 (2008 - 2016) |  |  |  | PFF19-1902 | Front Arm Rear Bush | 69.377 | 169.2799 | 2 | 2 | 2 | The original rubber bush fails due to material degradation leading to problems such as imprecise steering, braking instability, and uneven tyrewear. Our two-piece polyurethane bush, PFF19-1902 Front Arm Rear Bush, resolves this, improving steeringresponse, vehicle handling, and tyre longevity. |  | 1883048 | 1888630 | 31406445, 31406446, 31387571, 31387572 | 5055676539038
Black | Volvo | V70 (2008 - 2016) |  |  |  | PFF19-1902BLK | Front Arm Rear Bush | 76.318 | 186.2159 | 2 | 2 | 2 | The original rubber bush fails due to material degradation leading to problems such as imprecise steering, braking instability, and uneven tyrewear. Our two-piece polyurethane bush, PFF19-1902 Front Arm Rear Bush, resolves this, improving steeringresponse, vehicle handling, and tyre longevity. |  | 1883048 | 1888630 | 31406445, 31406446, 31387571, 31387572 | 5055676539045
Road | Volvo | V70 (2008 - 2016) |  |  |  | PFF19-1925 | Lower Engine Mount Insert | 32.384 | 39.5085 | 1 | 1 | 25 | This is a polyurethane insert to fit into and fill the voids in the original mount. It is designed to limit movement of the engine to provide additional stability under acceleration. |  | 1612783 | 31262713 | 8G91-6P082-AB | 5055676538604
Black | Volvo | V70 (2008 - 2016) |  |  |  | PFF19-1925BLK | Lower Engine Mount Insert | 35.629 | 43.4674 | 1 | 1 | 25 | This is a polyurethane insert to fit into and fill the voids in the original mount. It is designed to limit movement of the engine to provide additional stability under acceleration. |  | 1612783 | 31262713 | 8G91-6P082-AB | 5055676538611
Road | Volvo | V70 (2008 - 2016) |  |  |  | PFF88-1030 | Upper Torque Rod Insert | 34.331 | 41.8838 | 1 | 1 | 30 | This is a polyurethane insert to fit into and fill the voids in the original mount. It is designed to limit movement of the engine to provide additional stability under acceleration. |  | 31430441 | LR030745 | 1435996 | 5055676537447
Black | Volvo | V70 (2008 - 2016) |  |  |  | PFF88-1030BLK | Upper Torque Rod Insert | 36.927 | 45.0509 | 1 | 1 | 30 | This is a polyurethane insert to fit into and fill the voids in the original mount. It is designed to limit movement of the engine to provide additional stability under acceleration |  | 31430441 | LR030745 | 1435996 | 5055676537454
Road | Volvo | V70 (2008 - 2016) |  |  |  | PFF88-1130 | Lower Engine Mount Insert | 34.331 | 41.8838 | 1 | 1 | 25 | PFF88-1130 Lower Engine Mount Insert is made using our Yellow 70A durometer material and designed to fill the voiding of the original lower engine mount. By doing so, it stiffens the rubber mount reducing engine/trans movement during acceleration and smooths out gearshifts for an improved driving experience. Fits Volvo S60, V70, V80, XC60, XC70 with B6* 3.0/3.2 6Cyl engines, Ford Mondeo MK4 ST, S-Max ST with the 2.5 Duratec engine, Land Rover Discovery Sport 1 and Freelander 2 with 2.0L Turbo Petrol engines and Range Rover Evoque L538 2.0L Turbo Petrol models and 2.2L Diesel manual models. |  | 31277312 / 31277313 / 31277314 | 8G9N6L063GA / 1714320 | LR032311 | 5055676556721
Black | Volvo | V70 (2008 - 2016) |  |  |  | PFF88-1130BLK | Lower Engine Mount Insert | 37.576 | 45.8427 | 1 | 1 | 25 | PFF88-1130BLK Lower Engine Mount Insert is made using our Black 95A durometer material and designed to fill the voiding of the original lower engine mount. By doing so, it stiffens the rubber mount reducing engine/trans movement during acceleration and smooths out gearshifts for an improved driving experience. Fits Volvo S60, V70, V80, XC60, XC70 with B6* 3.0/3.2 6Cyl engines, Ford Mondeo MK4 ST, S-Max ST with the 2.5 Duratec engine, Land Rover Discovery Sport 1 and Freelander 2 with 2.0L Turbo Petrol engines and Range Rover Evoque L538 2.0L Turbo Petrol models and 2.2L Diesel manual models. Increased NVH will be experienced by fitting this part. |  | 31277312 / 31277313 / 31277314 | 8G9N6L063GA / 1714320 | LR032311 | 5055676556738
Road | Volvo | V70 (2008 - 2016) |  |  |  | PFF88-1901 | Front Wishbone Front Bush | 55.748 | 136.0251 | 2 | 2 | 1 | Fits the Aluminium cast wishbone, fitted to 2012-on cars. |  | 31429321 | 31429320 |  | 5055676555953
Road | Volvo | V70 (2008 - 2016) |  |  |  | PFR19-1910-20.3 | Rear Anti-Roll Bar Bush | 24.596 | 60.0142 | 2 | 2 | 10 | Does not fit Mondeo 2.5, 2.3, or Diesel models. Please check the anti-roll bar diameter size for correct product sizing. | 20.3mm | 140553 / 6G91-5A772-FBA = Bar | 1387624 / 6G91-4A037-XBB = Bush | 31280262 = Bush / 31317369 = Bar | 5055676538819
Black | Volvo | V70 (2008 - 2016) |  |  |  | PFR19-1910-20.3BLK | Rear Anti-Roll Bar Bush | 27.192 | 66.3485 | 2 | 2 | 10 | Does not fit Mondeo 2.5, 2.3, or diesel models. Please check the anti-roll bar diameter size for correct product sizing. | 20.3mm | 140553 / 6G91-5A772-FBA = Bar | 1387624 / 6G91-4A037-XBB = Bush | 31280262 = Bush / 31317369 = Bar | 5055676538826
Road | Volvo | V70 (2008 - 2016) |  |  |  | PFR19-1910-21.3 | Rear Anti-Roll Bar Bush | 24.596 | 60.0142 | 2 | 2 | 10 | Fits Mondeo 2.5, 2.3, or Diesel models. Please check the anti-roll bar diameter size for correct product sizing. | 21.3mm | 6G91-4A037-XCB Ford Bush | 6G91-5A772-FBA Ford Bar | 30736876 / 30748927 Volvo Bushes | 5055676556158
Black | Volvo | V70 (2008 - 2016) |  |  |  | PFR19-1910-21.3BLK | Rear Anti-Roll Bar Bush | 27.192 | 66.3485 | 2 | 2 | 10 | Fits Mondeo 2.5, 2.3, or Diesel models. Please check the anti-roll bar diameter size for correct product sizing. | 21.3 | 6G91-4A037-XCB Ford Bush | 6G91-5A772-FBA Ford Bar | 30736876 / 30748927 Volvo Bushes | 5055676556165
Road | Volvo | V70 (2008 - 2016) |  |  |  | PFR19-1911 | Rear Upper Arm Bush | 40.821 | 199.2065 | 4 | 4 | 11 |  |  | 1457609 | 31406746 / 31406748 | 31406750 / 31406751 / 31406753 | 5055676538949
Road | Volvo | V70 (2008 - 2016) |  |  |  | PFR19-1913 | Rear Lower Arm Inner Bush | 43.417 | 105.9375 | 2 | 2 | 13 | Fits pressed steel lower arms, for cast aluminium arms please use PFR88-1913. |  | 1469125 | 31451814 | 31317602 | 5055676539137
Black | Volvo | V70 (2008 - 2016) |  |  |  | PFR19-1913BLK | Rear Lower Arm Inner Bush | 43.417 | 105.9375 | 2 | 2 | 13 | Fits pressed steel lower arms, for cast aluminium arms please use PFR88-1913. |  | 1469125 | 31317602 | 31451815 | 5055676539144
Road | Volvo | V70 (2008 - 2016) |  |  |  | PFR19-1914 | Rear Lower Arm Outer Bush | 42.768 | 104.3539 | 2 | 2 | 14 | Fits pressed steel lower arms, for cast aluminium arms please use PFR88-1914. |  | 1469125 |  |  | 5055676539151
Black | Volvo | V70 (2008 - 2016) |  |  |  | PFR19-1914BLK | Rear Lower Arm Outer Bush | 42.768 | 104.3539 | 2 | 2 | 14 | Fits pressed steel lower arms, for cast aluminium arms please use PFR88-1914. |  | 1469125 |  |  | 5055676539168
Road | Volvo | V70 (2008 - 2016) |  |  |  | PFR19-1915 | Rear Toe Link Arm Bush | 40.821 | 199.2065 | 4 | 4 | 15 |  |  | 1426770 | 31262930 | 31262931 | 5055676538994
Black | Volvo | V70 (2008 - 2016) |  |  |  | PFR19-1915BLK | Rear Toe Link Arm Bush | 40.821 | 199.2065 | 4 | 4 | 15 | This part fits OEM part numbers 1426770, 31262930, 31262931. |  | 1426770 | 31262930 | 31262931 | 5055676539007
Road | Volvo | V70 (2008 - 2016) |  |  |  | PFR19-1917 | Rear Trailing Arm Bush | 105.072 | 256.3757 | 2 | 2 | 17 | The left-hand bush on certain Volvo S60, S80, V60, V70, XC60, and XC70 models featuresa larger bracket with two additional threaded studs for anexhaust hanging bracket. The additional plate supplied retrofitsto our original bush, making fitment across all vehicles possible. PFR19-1917 Rear Trailing Arm Bush is a long-term solutiontothe commonly replaced original bush. Often split and torn, replacing the OE trailing arm bushes islabour-intensive and requires complex fitting tools, making it an expensive ordeal. Our busheshave been developed with dual material components and a moulded-in metal T-bracket making for a simplerfitment and cost-effective replacement. |  | 1865033 / 1865034 | 2040702 / 2040703 | 31476221 / 31406349 / 31387282 / 31476223 | 5055676540034
Black | Volvo | V70 (2008 - 2016) |  |  |  | PFR19-1917BLK | Rear Trailing Arm Bush | 115.588 | 282.0347 | 2 | 2 | 17 | The left-hand bush on certain Volvo S60, S80, V60, V70, XC60, and XC70 models featuresa larger bracket with two additional threaded studs for anexhaust hanging bracket. The additional plate supplied retrofitsto our original bush, making fitment across all vehicles possible. PFR19-1917 Rear Trailing Arm Bush is a long-term solutiontothe commonly replaced original bush. Often split and torn, replacing the OE trailing arm bushes islabour-intensive and requires complex fitting tools, making it an expensive ordeal. Our busheshave been developed with dual material components and a moulded-in metal T-bracket making for a simplerfitment and cost-effective replacement. |  | 1865033 / 1865034 | 2040702 / 2040703 | 31476221 / 31406349 / 31387282 / 31476223 | 5055676540041
Road | Volvo | V70 (2008 - 2016) |  |  |  | PFR19-1918 | Rear Anti Roll Bar To Link Rod Bush | 26.543 | 64.7649 | 2 | 2 | 18 |  |  | 1425853 | 30760678 | 30736948 | 5055676539014
Black | Volvo | V70 (2008 - 2016) |  |  |  | PFR19-1918BLK | Rear Anti Roll Bar To Link Rod Bush | 29.139 | 71.0992 | 2 | 2 | 18 |  |  | 1425853 | 30760678 | 30736948 | 5055676539021
Road | Volvo | V70 (2008 - 2016) |  |  |  | PFR19-1920 | Rear Subframe Front Bush Inserts | 36.278 | 88.5183 | 2 | 2 | 20 | These inserts fit into the voiding of the original bush. For a full replacement bush use PFR19-1922 PFR19-1920 Rear Subframe Front Bush Inserts are an easy solutionto reducing excessive rear subframe movement. Both come supplied with a subframealignment insert. |  | For subframe 6G915K817FCB | For subframe 31329225 | For subframe 31277272 | 5055676539199
Black | Volvo | V70 (2008 - 2016) |  |  |  | PFR19-1920BLK | Rear Subframe Front Bush Inserts | 39.919 | 97.4024 | 2 | 2 | 20 | These inserts fit into the voiding of the original bush. For a full replacement bush use PFR19-1922 PFR19-1920 Rear Subframe Front Bush Inserts are an easy solutionto reducing excessive rear subframe movement. Both come supplied with a subframealignment insert. |  | For subframe 6G915K817FCB | For subframe 31329225 | For subframe 31277272 | 5055676539205
Road | Volvo | V70 (2008 - 2016) |  |  |  | PFR19-1921 | Rear Subframe Rear Bush Inserts | 39.523 | 96.4361 | 2 | 2 | 21 | These inserts fit into the voiding of the original bush. For a full replacement bush use PFR19-1922 PFR19-1921 Rear Subframe Rear Bush Inserts are an easy solutionto reducing excessive rear subframe movement. Both come supplied with a subframealignment insert. |  | For subframe 6G915K818FCB | For subframe 31329225 | For subframe 31277273 | 5055676539274
Black | Volvo | V70 (2008 - 2016) |  |  |  | PFR19-1921BLK | Rear Subframe Rear Bush Inserts | 43.417 | 105.9375 | 2 | 2 | 21 | These inserts fit into the voiding of the original bush. For a full replacement bush use PFR19-1922 PFR19-1921 Rear Subframe Rear Bush Inserts are an easy solutionto reducing excessive rear subframe movement. Both come supplied with a subframealignment insert. |  | For subframe 6G915K817FCB | For subframe 31329225 | For subframe 31277273 | 5055676539281
Road | Volvo | V70 (2008 - 2016) |  |  |  | PFR19-1922 | Rear Subframe Bush | 56.397 | 275.2174 | 4 | 4 | 22 |  |  | 6G915K817FCB | 6G915K818FCB | 31277272 / 31277273 | 5055676539311
Black | Volvo | V70 (2008 - 2016) |  |  |  | PFR19-1922BLK | Rear Subframe Bush | 62.238 | 303.7214 | 4 | 4 | 22 |  |  | 6G915K817FCB | 6G915K818FCB | 31277272 / 31277273 | 5055676539328
Road | Volvo | V70 (2008 - 2016) |  |  |  | PFR88-1913 | Rear Lower Arm Inner Bush | 44.715 | 109.1046 | 2 | 2 | 13 | Fits the Aluminium cast lower arm. For pressed steel lower arms use PFR19-1913. |  | Arm = 31317603 / 31429119 | Bush = 31451814 |  | 5055676556455
Road | Volvo | V70 (2008 - 2016) |  |  |  | PFR88-1914 | Rear Lower Arm Outer Bush | 44.715 | 109.1046 | 2 | 2 | 14 | Fits the Aluminium cast lower arm, fitted to 2012-on cars, for pressed steel lower arms use PFR19-1914. |  | Arm = 31317603 / 31429119 | Bush = 31451815 |  | 5055676556462
Road | Volvo | XC60 (2009 - 2017) |  |  |  | PF99-514-15 | PowerAlign Wheel Mounting Guide Pin | 30.437 | 37.1331 | 1 | 1 |  | Available singularly to suit a specific vehicle or as a handy 4-piece workshop kit, our new PowerAlign Wheel Mounting Guide Pins are designed to allow the safer mounting and easy alignment of heavy alloy wheels on most common cars to use lug bolts. The individual pins come supplied in a reusable twist tube and the 4-piece workshop kit is supplied with a steel storage case for pride of place in your toolbox.Simply thread the appropriate pin size into one of the bolt holes on the wheel hub. The wheel can then be lifted and placed on the guide pin, and easily slid into place on the hub; keeping the bolt holes aligned for other bolts to be inserted and tightened.This reduces the awkward and back-straining process of holding the wheel in place with one hand whilst lining up and threading in the first bolt; thus, reducing the risk, hassle, and strain of mounting wheels.Proven using simulated and real-world testing, the new mounting pins usehigh-strength CNC-machined AISI 303 Stainless Steel, some 50% stronger than plated mild steel, to ensure durability and resilience in a workshop environment, and are supplied with colour-coded 3D-printedprotective sleeves for ease of identificationandanodised 2011-T6 aluminium caps to absorb knocks and prevent damage to the wheel, unlike others on the market.Please clickhereto view all sizes available and fora wider-reaching application list in the form of anew user-friendly drop-down search function. |  | 9A700773300 |  |  | 5055676559104
Road | Volvo | XC60 (2009 - 2017) |  |  |  | PFF19-1603-22 | Front Anti Roll Bar To Chassis Bush 22mm | 30.767 | 75.0715 | 2 | 2 | 3 | Please check bar diameter before ordering. | 22mm | 1478582 / 1683481 / 1686183 | 1715440 / 1718026 / 1872133 | LR030743, 31429795 | 5055676532947
Black | Volvo | XC60 (2009 - 2017) |  |  |  | PFF19-1603-22BLK | Front Anti Roll Bar To Chassis Bush 22mm | 33.814 | 82.5062 | 2 | 2 | 3 | Please check bar diameter before ordering. | 22mm | 1478582 / 1683481 / 1686183 | 1715440 / 1718026 / 1872133 | LR030743, 31429795 | 5055676533005
Road | Volvo | XC60 (2009 - 2017) |  |  |  | PFF19-1902 | Front Arm Rear Bush | 69.377 | 169.2799 | 2 | 2 | 2 | The original rubber bush fails due to material degradation leading to problems such as imprecise steering, braking instability, and uneven tyrewear. Our two-piece polyurethane bush, PFF19-1902 Front Arm Rear Bush, resolves this, improving steeringresponse, vehicle handling, and tyre longevity. |  | 1883048 | 1888630 | 31406445, 31406446, 31387571, 31387572 | 5055676539038
Black | Volvo | XC60 (2009 - 2017) |  |  |  | PFF19-1902BLK | Front Arm Rear Bush | 76.318 | 186.2159 | 2 | 2 | 2 | The original rubber bush fails due to material degradation leading to problems such as imprecise steering, braking instability, and uneven tyrewear. Our two-piece polyurethane bush, PFF19-1902 Front Arm Rear Bush, resolves this, improving steeringresponse, vehicle handling, and tyre longevity. |  | 1883048 | 1888630 | 31406445, 31406446, 31387571, 31387572 | 5055676539045
Road | Volvo | XC60 (2009 - 2017) |  |  |  | PFF19-1925 | Lower Engine Mount Insert | 32.384 | 39.5085 | 1 | 1 | 25 | This is a polyurethane insert to fit into and fill the voids in the original mount. It is designed to limit movement of the engine to provide additional stability under acceleration. |  | 1612783 | 31262713 | 8G91-6P082-AB | 5055676538604
Black | Volvo | XC60 (2009 - 2017) |  |  |  | PFF19-1925BLK | Lower Engine Mount Insert | 35.629 | 43.4674 | 1 | 1 | 25 | This is a polyurethane insert to fit into and fill the voids in the original mount. It is designed to limit movement of the engine to provide additional stability under acceleration. |  | 1612783 | 31262713 | 8G91-6P082-AB | 5055676538611
Road | Volvo | XC60 (2009 - 2017) |  |  |  | PFF88-1030 | Upper Torque Rod Insert | 34.331 | 41.8838 | 1 | 1 | 30 | This is a polyurethane insert to fit into and fill the voids in the original mount. It is designed to limit movement of the engine to provide additional stability under acceleration. |  | 31430441 | LR030745 | 1435996 | 5055676537447
Black | Volvo | XC60 (2009 - 2017) |  |  |  | PFF88-1030BLK | Upper Torque Rod Insert | 36.927 | 45.0509 | 1 | 1 | 30 | This is a polyurethane insert to fit into and fill the voids in the original mount. It is designed to limit movement of the engine to provide additional stability under acceleration |  | 31430441 | LR030745 | 1435996 | 5055676537454
Road | Volvo | XC60 (2009 - 2017) |  |  |  | PFF88-1130 | Lower Engine Mount Insert | 34.331 | 41.8838 | 1 | 1 | 25 | PFF88-1130 Lower Engine Mount Insert is made using our Yellow 70A durometer material and designed to fill the voiding of the original lower engine mount. By doing so, it stiffens the rubber mount reducing engine/trans movement during acceleration and smooths out gearshifts for an improved driving experience. Fits Volvo S60, V70, V80, XC60, XC70 with B6* 3.0/3.2 6Cyl engines, Ford Mondeo MK4 ST, S-Max ST with the 2.5 Duratec engine, Land Rover Discovery Sport 1 and Freelander 2 with 2.0L Turbo Petrol engines and Range Rover Evoque L538 2.0L Turbo Petrol models and 2.2L Diesel manual models. |  | 31277312 / 31277313 / 31277314 | 8G9N6L063GA / 1714320 | LR032311 | 5055676556721
Black | Volvo | XC60 (2009 - 2017) |  |  |  | PFF88-1130BLK | Lower Engine Mount Insert | 37.576 | 45.8427 | 1 | 1 | 25 | PFF88-1130BLK Lower Engine Mount Insert is made using our Black 95A durometer material and designed to fill the voiding of the original lower engine mount. By doing so, it stiffens the rubber mount reducing engine/trans movement during acceleration and smooths out gearshifts for an improved driving experience. Fits Volvo S60, V70, V80, XC60, XC70 with B6* 3.0/3.2 6Cyl engines, Ford Mondeo MK4 ST, S-Max ST with the 2.5 Duratec engine, Land Rover Discovery Sport 1 and Freelander 2 with 2.0L Turbo Petrol engines and Range Rover Evoque L538 2.0L Turbo Petrol models and 2.2L Diesel manual models. Increased NVH will be experienced by fitting this part. |  | 31277312 / 31277313 / 31277314 | 8G9N6L063GA / 1714320 | LR032311 | 5055676556738
Road | Volvo | XC60 (2009 - 2017) |  |  |  | PFR19-1910-20.3 | Rear Anti-Roll Bar Bush | 24.596 | 60.0142 | 2 | 2 | 10 | Does not fit Mondeo 2.5, 2.3, or Diesel models. Please check the anti-roll bar diameter size for correct product sizing. | 20.3mm | 140553 / 6G91-5A772-FBA = Bar | 1387624 / 6G91-4A037-XBB = Bush | 31280262 = Bush / 31317369 = Bar | 5055676538819
Black | Volvo | XC60 (2009 - 2017) |  |  |  | PFR19-1910-20.3BLK | Rear Anti-Roll Bar Bush | 27.192 | 66.3485 | 2 | 2 | 10 | Does not fit Mondeo 2.5, 2.3, or diesel models. Please check the anti-roll bar diameter size for correct product sizing. | 20.3mm | 140553 / 6G91-5A772-FBA = Bar | 1387624 / 6G91-4A037-XBB = Bush | 31280262 = Bush / 31317369 = Bar | 5055676538826
Road | Volvo | XC60 (2009 - 2017) |  |  |  | PFR19-1910-21.3 | Rear Anti-Roll Bar Bush | 24.596 | 60.0142 | 2 | 2 | 10 | Fits Mondeo 2.5, 2.3, or Diesel models. Please check the anti-roll bar diameter size for correct product sizing. | 21.3mm | 6G91-4A037-XCB Ford Bush | 6G91-5A772-FBA Ford Bar | 30736876 / 30748927 Volvo Bushes | 5055676556158
Black | Volvo | XC60 (2009 - 2017) |  |  |  | PFR19-1910-21.3BLK | Rear Anti-Roll Bar Bush | 27.192 | 66.3485 | 2 | 2 | 10 | Fits Mondeo 2.5, 2.3, or Diesel models. Please check the anti-roll bar diameter size for correct product sizing. | 21.3 | 6G91-4A037-XCB Ford Bush | 6G91-5A772-FBA Ford Bar | 30736876 / 30748927 Volvo Bushes | 5055676556165
Road | Volvo | XC60 (2009 - 2017) |  |  |  | PFR19-1911 | Rear Upper Arm Bush | 40.821 | 199.2065 | 4 | 4 | 11 |  |  | 1457609 | 31406746 / 31406748 | 31406750 / 31406751 / 31406753 | 5055676538949
Black | Volvo | XC60 (2009 - 2017) |  |  |  | PFR19-1911BLK | Rear Upper Arm Bush | 40.821 | 199.2065 | 4 | 4 | 11 |  |  | 1457609 | 31406746 / 31406748 | 31406750 / 31406751 / 31406753 | 5055676538956
Road | Volvo | XC60 (2009 - 2017) |  |  |  | PFR19-1913 | Rear Lower Arm Inner Bush | 43.417 | 105.9375 | 2 | 2 | 13 | Fits pressed steel lower arms, for cast aluminium arms please use PFR88-1913. |  | 1469125 | 31451814 | 31317602 | 5055676539137
Black | Volvo | XC60 (2009 - 2017) |  |  |  | PFR19-1913BLK | Rear Lower Arm Inner Bush | 43.417 | 105.9375 | 2 | 2 | 13 | Fits pressed steel lower arms, for cast aluminium arms please use PFR88-1913. |  | 1469125 | 31317602 | 31451815 | 5055676539144
Road | Volvo | XC60 (2009 - 2017) |  |  |  | PFR19-1914 | Rear Lower Arm Outer Bush | 42.768 | 104.3539 | 2 | 2 | 14 | Fits pressed steel lower arms, for cast aluminium arms please use PFR88-1914. |  | 1469125 |  |  | 5055676539151
Black | Volvo | XC60 (2009 - 2017) |  |  |  | PFR19-1914BLK | Rear Lower Arm Outer Bush | 42.768 | 104.3539 | 2 | 2 | 14 | Fits pressed steel lower arms, for cast aluminium arms please use PFR88-1914. |  | 1469125 |  |  | 5055676539168
Road | Volvo | XC60 (2009 - 2017) |  |  |  | PFR19-1915 | Rear Toe Link Arm Bush | 40.821 | 199.2065 | 4 | 4 | 15 |  |  | 1426770 | 31262930 | 31262931 | 5055676538994
Black | Volvo | XC60 (2009 - 2017) |  |  |  | PFR19-1915BLK | Rear Toe Link Arm Bush | 40.821 | 199.2065 | 4 | 4 | 15 | This part fits OEM part numbers 1426770, 31262930, 31262931. |  | 1426770 | 31262930 | 31262931 | 5055676539007
Road | Volvo | XC60 (2009 - 2017) |  |  |  | PFR19-1917 | Rear Trailing Arm Bush | 105.072 | 256.3757 | 2 | 2 | 17 | The left-hand bush on certain Volvo S60, S80, V60, V70, XC60, and XC70 models featuresa larger bracket with two additional threaded studs for anexhaust hanging bracket. The additional plate supplied retrofitsto our original bush, making fitment across all vehicles possible. PFR19-1917 Rear Trailing Arm Bush is a long-term solutiontothe commonly replaced original bush. Often split and torn, replacing the OE trailing arm bushes islabour-intensive and requires complex fitting tools, making it an expensive ordeal. Our busheshave been developed with dual material components and a moulded-in metal T-bracket making for a simplerfitment and cost-effective replacement. |  | 1865033 / 1865034 | 2040702 / 2040703 | 31476221 / 31406349 / 31387282 / 31476223 | 5055676540034
Black | Volvo | XC60 (2009 - 2017) |  |  |  | PFR19-1917BLK | Rear Trailing Arm Bush | 115.588 | 282.0347 | 2 | 2 | 17 | The left-hand bush on certain Volvo S60, S80, V60, V70, XC60, and XC70 models featuresa larger bracket with two additional threaded studs for anexhaust hanging bracket. The additional plate supplied retrofitsto our original bush, making fitment across all vehicles possible. PFR19-1917 Rear Trailing Arm Bush is a long-term solutiontothe commonly replaced original bush. Often split and torn, replacing the OE trailing arm bushes islabour-intensive and requires complex fitting tools, making it an expensive ordeal. Our busheshave been developed with dual material components and a moulded-in metal T-bracket making for a simplerfitment and cost-effective replacement. |  | 1865033 / 1865034 | 2040702 / 2040703 | 31476221 / 31406349 / 31387282 / 31476223 | 5055676540041
Road | Volvo | XC60 (2009 - 2017) |  |  |  | PFR19-1918 | Rear Anti Roll Bar To Link Rod Bush | 26.543 | 64.7649 | 2 | 2 | 18 |  |  | 1425853 | 30760678 | 30736948 | 5055676539014
Black | Volvo | XC60 (2009 - 2017) |  |  |  | PFR19-1918BLK | Rear Anti Roll Bar To Link Rod Bush | 29.139 | 71.0992 | 2 | 2 | 18 |  |  | 1425853 | 30760678 | 30736948 | 5055676539021
Road | Volvo | XC60 (2009 - 2017) |  |  |  | PFR19-1920 | Rear Subframe Front Bush Inserts | 36.278 | 88.5183 | 2 | 2 | 20 | These inserts fit into the voiding of the original bush. For a full replacement bush use PFR19-1922 PFR19-1920 Rear Subframe Front Bush Inserts are an easy solutionto reducing excessive rear subframe movement. Both come supplied with a subframealignment insert. |  | For subframe 6G915K817FCB | For subframe 31329225 | For subframe 31277272 | 5055676539199
Black | Volvo | XC60 (2009 - 2017) |  |  |  | PFR19-1920BLK | Rear Subframe Front Bush Inserts | 39.919 | 97.4024 | 2 | 2 | 20 | These inserts fit into the voiding of the original bush. For a full replacement bush use PFR19-1922 PFR19-1920 Rear Subframe Front Bush Inserts are an easy solutionto reducing excessive rear subframe movement. Both come supplied with a subframealignment insert. |  | For subframe 6G915K817FCB | For subframe 31329225 | For subframe 31277272 | 5055676539205
Road | Volvo | XC60 (2009 - 2017) |  |  |  | PFR19-1921 | Rear Subframe Rear Bush Inserts | 39.523 | 96.4361 | 2 | 2 | 21 | These inserts fit into the voiding of the original bush. For a full replacement bush use PFR19-1922 PFR19-1921 Rear Subframe Rear Bush Inserts are an easy solutionto reducing excessive rear subframe movement. Both come supplied with a subframealignment insert. |  | For subframe 6G915K818FCB | For subframe 31329225 | For subframe 31277273 | 5055676539274
Black | Volvo | XC60 (2009 - 2017) |  |  |  | PFR19-1921BLK | Rear Subframe Rear Bush Inserts | 43.417 | 105.9375 | 2 | 2 | 21 | These inserts fit into the voiding of the original bush. For a full replacement bush use PFR19-1922 PFR19-1921 Rear Subframe Rear Bush Inserts are an easy solutionto reducing excessive rear subframe movement. Both come supplied with a subframealignment insert. |  | For subframe 6G915K817FCB | For subframe 31329225 | For subframe 31277273 | 5055676539281
Road | Volvo | XC60 (2009 - 2017) |  |  |  | PFR19-1922 | Rear Subframe Bush | 56.397 | 275.2174 | 4 | 4 | 22 |  |  | 6G915K817FCB | 6G915K818FCB | 31277272 / 31277273 | 5055676539311
Black | Volvo | XC60 (2009 - 2017) |  |  |  | PFR19-1922BLK | Rear Subframe Bush | 62.238 | 303.7214 | 4 | 4 | 22 |  |  | 6G915K817FCB | 6G915K818FCB | 31277272 / 31277273 | 5055676539328
Road | Volvo | XC60 (2009 - 2017) |  |  |  | PFR88-1913 | Rear Lower Arm Inner Bush | 44.715 | 109.1046 | 2 | 2 | 13 | Fits the Aluminium cast lower arm. For pressed steel lower arms use PFR19-1913. |  | Arm = 31317603 / 31429119 | Bush = 31451814 |  | 5055676556455
Road | Volvo | XC60 (2009 - 2017) |  |  |  | PFR88-1914 | Rear Lower Arm Outer Bush | 44.715 | 109.1046 | 2 | 2 | 14 | Fits the Aluminium cast lower arm, fitted to 2012-on cars, for pressed steel lower arms use PFR19-1914. |  | Arm = 31317603 / 31429119 | Bush = 31451815 |  | 5055676556462
Road | Volvo | XC70 P2 (2002 - 2007) |  |  |  | PF99-514-15 | PowerAlign Wheel Mounting Guide Pin | 30.437 | 37.1331 | 1 | 1 |  | Available singularly to suit a specific vehicle or as a handy 4-piece workshop kit, our new PowerAlign Wheel Mounting Guide Pins are designed to allow the safer mounting and easy alignment of heavy alloy wheels on most common cars to use lug bolts. The individual pins come supplied in a reusable twist tube and the 4-piece workshop kit is supplied with a steel storage case for pride of place in your toolbox.Simply thread the appropriate pin size into one of the bolt holes on the wheel hub. The wheel can then be lifted and placed on the guide pin, and easily slid into place on the hub; keeping the bolt holes aligned for other bolts to be inserted and tightened.This reduces the awkward and back-straining process of holding the wheel in place with one hand whilst lining up and threading in the first bolt; thus, reducing the risk, hassle, and strain of mounting wheels.Proven using simulated and real-world testing, the new mounting pins usehigh-strength CNC-machined AISI 303 Stainless Steel, some 50% stronger than plated mild steel, to ensure durability and resilience in a workshop environment, and are supplied with colour-coded 3D-printedprotective sleeves for ease of identificationandanodised 2011-T6 aluminium caps to absorb knocks and prevent damage to the wheel, unlike others on the market.Please clickhereto view all sizes available and fora wider-reaching application list in the form of anew user-friendly drop-down search function. |  | 9A700773300 |  |  | 5055676559104
Road | Volvo | XC70 P2 (2002 - 2007) |  |  |  | PFF88-103 | Upper Engine Mount Large Round Bush D5 | 44.066 | 53.7605 | 1 | 1 | 23 | Fits D5 Diesel Models Only. Designed to fit early bracket with a round hole. For later vehicles with cross shaped bracket use Part No. PFF88-623. |  | 30776354 |  |  | 5055676511232
Road | Volvo | XC70 P2 (2002 - 2007) |  |  |  | PFF88-120 | Front Subframe Mount Insert | 19.404 | 94.6915 | 4 | 4 | 20 | This part fits into and fills the voids in the original bush. Part does not fit C70 convertible which has solid metal mounting bushes. |  | 3507923 | 3507924 | 8678497 | 5055676537577
Black | Volvo | XC70 P2 (2002 - 2007) |  |  |  | PFF88-120BLK | Front Subframe Mount Insert | 21.351 | 104.1929 | 4 | 4 | 20 | This part fits into and fills the voids in the original bush. Part does not fit C70 convertible which has solid metal mounting bushes. |  | 8678497 | 3507924 | 8678497 | 5055676537584
Road | Volvo | XC70 P2 (2002 - 2007) |  |  |  | PFF88-402 | Front Wishbone Rear Bush | 38.874 | 94.8526 | 2 | 2 | 2 |  |  | 8630605 | 31360784 |  | 5055676543028
Road | Volvo | XC70 P2 (2002 - 2007) |  |  |  | PFF88-601 | Front Wishbone Front Bush | 79.112 | 193.0333 | 2 | 2 | 1 | Testing during the development of this new part has proven an increased stiffness of 90% vs. the original rubber bush up to 3mm displacement, whilst also allowing free rotation of the sleeve for improved suspension performance and increased longevity. |  | Bush = 9443882 / 9465971 | Arm = 36051002 / 36051003 |  | 5055676511300
Black | Volvo | XC70 P2 (2002 - 2007) |  |  |  | PFF88-601BLK | Front Wishbone Front Bush | 87.032 | 212.3581 | 2 | 2 | 1 | Testing during the development of this new part has proven an increased stiffness of 90% vs. the original rubber bush up to 3mm displacement, whilst also allowing free rotation of the sleeve for improved suspension performance and increased longevity. |  | Bush = 9443882 / 9465971 | Arm = 36051002 / 36051003 |  | 5055676522597
Road | Volvo | XC70 P2 (2002 - 2007) |  |  |  | PFF88-611 | Front Lower Engine Mount Small Bush | 32.384 | 39.5085 | 1 | 1 | 22 | Fits 5 cylinder models only |  | 30680750 | 9141042 |  | 5055676511409
Road | Volvo | XC70 P2 (2002 - 2007) |  |  |  | PFF88-613 | Upper Engine Mount Small Bush | 32.384 | 39.5085 | 1 | 1 | 24 | [5 empty] | 5055676511423
Road | Volvo | XC70 P2 (2002 - 2007) |  |  |  | PFF88-614 | Strut Brace Tensioning Kit | 20.053 | 48.9293 | 2 | 2 | 5 |  |  | 8666204 / 8666205 |  |  | 5055676511430
Road | Volvo | XC70 P2 (2002 - 2007) |  |  |  | PFF88-622 | Upper Engine Mount Cross Shape Petrol | 50.556 | 61.6783 | 1 | 1 | 23 | Designed to fit the later cross-shaped bracket. For earlier vehicles with a round bracket. use Part No. PFF88-612. PFF88-622 bush with original bracketPFF88-622 fitted to bracket |  | 30680770 |  |  | 5055676524768
Road | Volvo | XC70 P2 (2002 - 2007) |  |  |  | PFF88-623 | Upper Engine Mount Cross Shape Diesel | 44.715 | 54.5523 | 1 | 1 | 23 | Designed to fit later style cross shaped bracket. For earlier vehicles with round bracket use Part No. PFF88-103. An increase in noise and vibration is to be expected. This should be considered as a performance upgrade, not a standard replacement. PFF88-623 bush with original bracketPFF88-623 fitted to bracket |  | 30741583 |  |  | 5055676524805
Road | Volvo | XC70 P2 (2002 - 2007) |  |  |  | PFF88-711 | Front Lower Engine Tie Bar Large Bush | 31.086 | 37.9249 | 1 | 1 | 21 |  |  | 30680750 | 9141042 |  | 5055676511447
Road | Volvo | XC70 P2 (2002 - 2007) |  |  |  | PFR88-602 | Rear Subframe Front Mounting Bush | 36.278 | 88.5183 | 2 | 2 | 30 |  |  | 9157576 |  |  | 5055676511317
Road | Volvo | XC70 P2 (2002 - 2007) |  |  |  | PFR88-603 | Rear Subframe Rear Mounting Bush | 36.278 | 88.5183 | 2 | 2 | 31 |  |  | 9465975 |  |  | 5055676511324
Road | Volvo | XC70 P2 (2002 - 2007) |  |  |  | PFR88-604 | Rear Track Bar Inner Bush | 31.735 | 77.4334 | 2 | 2 | 14 |  |  | 31277952 |  |  | 5055676511331
Road | Volvo | XC70 P2 (2002 - 2007) |  |  |  | PFR88-605 | Rear Trailing Arm to Subframe Bush | 44.715 | 109.1046 | 2 | 2 | 10 |  |  | 9169204 | 31277893 |  | 5055676511348
Black | Volvo | XC70 P2 (2002 - 2007) |  |  |  | PFR88-605BLK | Rear Trailing Arm to Subframe Bush | 49.192 | 120.0285 | 2 | 2 | 10 |  |  | 9169204 | 31277893 |  | 5055676524096
Road | Volvo | XC70 P2 (2002 - 2007) |  |  |  | PFR88-606 | Rear Lower Control Arm Inner Bush | 32.384 | 79.017 | 2 | 2 | 12 | Fits AWD models only |  | 30748889 / 30748681 | 30748437 / 9200154 |  | 5055676511355
Road | Volvo | XC70 P2 (2002 - 2007) |  |  |  | PFR88-607 | Rear Lower Control Arm Outer Bush | 32.384 | 79.017 | 2 | 2 | 13 | Fits AWD models only. |  | 9200301 |  |  | 5055676511362
Road | Volvo | XC70 P2 (2002 - 2007) |  |  |  | PFR88-608 | Rear Trailing Arm To Hub Bush | 32.384 | 79.017 | 2 | 2 | 11 |  |  | 9127363 |  |  | 5055676511379
Road | Volvo | XC70 P2 (2002 - 2007) |  |  |  | PFR88-609 | Rear Track Bar Outer Bush | 32.384 | 79.017 | 2 | 2 | 15 |  |  | 31277952 |  |  | 5055676511386
Road | Volvo | XC70 P2 (2002 - 2007) |  |  |  | PFR88-610 | Rear Upper Control Arm Front Bush Insert | 21.351 | 52.0964 | 2 | 2 | 16 | This part is designed to fit into the voiding of the OE bush |  | 31277899 |  |  | 5055676511393
Black | Volvo | XC70 P2 (2002 - 2007) |  |  |  | PFR88-610BLK | Rear Upper Control Arm Front Bush Insert | 21.351 | 52.0964 | 2 | 2 | 16 | This part is designed to fit into the voiding of the OE bush |  | 31277899 |  |  | 5055676524140
Road | Volvo | XC70 P3 (2008 - 2016) |  |  |  | PF99-514-15 | PowerAlign Wheel Mounting Guide Pin | 30.437 | 37.1331 | 1 | 1 |  | Available singularly to suit a specific vehicle or as a handy 4-piece workshop kit, our new PowerAlign Wheel Mounting Guide Pins are designed to allow the safer mounting and easy alignment of heavy alloy wheels on most common cars to use lug bolts. The individual pins come supplied in a reusable twist tube and the 4-piece workshop kit is supplied with a steel storage case for pride of place in your toolbox.Simply thread the appropriate pin size into one of the bolt holes on the wheel hub. The wheel can then be lifted and placed on the guide pin, and easily slid into place on the hub; keeping the bolt holes aligned for other bolts to be inserted and tightened.This reduces the awkward and back-straining process of holding the wheel in place with one hand whilst lining up and threading in the first bolt; thus, reducing the risk, hassle, and strain of mounting wheels.Proven using simulated and real-world testing, the new mounting pins usehigh-strength CNC-machined AISI 303 Stainless Steel, some 50% stronger than plated mild steel, to ensure durability and resilience in a workshop environment, and are supplied with colour-coded 3D-printedprotective sleeves for ease of identificationandanodised 2011-T6 aluminium caps to absorb knocks and prevent damage to the wheel, unlike others on the market.Please clickhereto view all sizes available and fora wider-reaching application list in the form of anew user-friendly drop-down search function. |  | 9A700773300 |  |  | 5055676559104
Road | Volvo | XC70 P3 (2008 - 2016) |  |  |  | PFA100-14 | PowerAlign Camber Bolt Kit (14mm) | 28.49 | 34.7578 | 1 | 1 |  | Our PowerAlign camber bolts replace the original upper bolt on suspension struts with a two-bolt fixing to the knuckle, one positioned above the other, allowing up to +/- 1.75 degrees of adjustment. This kit contains 2 camber bolts, tab washers and nuts. Why not add our Magnetic Camber Gauge to your tool kit so that you can make pit garage adjustments to your suspension using PowerAlign Camber Bolts? | 14mm |  |  |  | 5055676526700
Road | Volvo | XC70 P3 (2008 - 2016) |  |  |  | PFF19-1603-22 | Front Anti Roll Bar To Chassis Bush 22mm | 30.767 | 75.0715 | 2 | 2 | 3 | Please check bar diameter before ordering. | 22mm | 1478582 / 1683481 / 1686183 | 1715440 / 1718026 / 1872133 | LR030743, 31429795 | 5055676532947
Black | Volvo | XC70 P3 (2008 - 2016) |  |  |  | PFF19-1603-22BLK | Front Anti Roll Bar To Chassis Bush 22mm | 33.814 | 82.5062 | 2 | 2 | 3 | Please check bar diameter before ordering. | 22mm | 1478582 / 1683481 / 1686183 | 1715440 / 1718026 / 1872133 | LR030743, 31429795 | 5055676533005
Road | Volvo | XC70 P3 (2008 - 2016) |  |  |  | PFF19-1902 | Front Arm Rear Bush | 69.377 | 169.2799 | 2 | 2 | 2 | The original rubber bush fails due to material degradation leading to problems such as imprecise steering, braking instability, and uneven tyrewear. Our two-piece polyurethane bush, PFF19-1902 Front Arm Rear Bush, resolves this, improving steeringresponse, vehicle handling, and tyre longevity. |  | 1883048 | 1888630 | 31406445, 31406446, 31387571, 31387572 | 5055676539038
Black | Volvo | XC70 P3 (2008 - 2016) |  |  |  | PFF19-1902BLK | Front Arm Rear Bush | 76.318 | 186.2159 | 2 | 2 | 2 | The original rubber bush fails due to material degradation leading to problems such as imprecise steering, braking instability, and uneven tyrewear. Our two-piece polyurethane bush, PFF19-1902 Front Arm Rear Bush, resolves this, improving steeringresponse, vehicle handling, and tyre longevity. |  | 1883048 | 1888630 | 31406445, 31406446, 31387571, 31387572 | 5055676539045
Road | Volvo | XC70 P3 (2008 - 2016) |  |  |  | PFF88-1130 | Lower Engine Mount Insert | 34.331 | 41.8838 | 1 | 1 | 25 | PFF88-1130 Lower Engine Mount Insert is made using our Yellow 70A durometer material and designed to fill the voiding of the original lower engine mount. By doing so, it stiffens the rubber mount reducing engine/trans movement during acceleration and smooths out gearshifts for an improved driving experience. Fits Volvo S60, V70, V80, XC60, XC70 with B6* 3.0/3.2 6Cyl engines, Ford Mondeo MK4 ST, S-Max ST with the 2.5 Duratec engine, Land Rover Discovery Sport 1 and Freelander 2 with 2.0L Turbo Petrol engines and Range Rover Evoque L538 2.0L Turbo Petrol models and 2.2L Diesel manual models. |  | 31277312 / 31277313 / 31277314 | 8G9N6L063GA / 1714320 | LR032311 | 5055676556721
Black | Volvo | XC70 P3 (2008 - 2016) |  |  |  | PFF88-1130BLK | Lower Engine Mount Insert | 37.576 | 45.8427 | 1 | 1 | 25 | PFF88-1130BLK Lower Engine Mount Insert is made using our Black 95A durometer material and designed to fill the voiding of the original lower engine mount. By doing so, it stiffens the rubber mount reducing engine/trans movement during acceleration and smooths out gearshifts for an improved driving experience. Fits Volvo S60, V70, V80, XC60, XC70 with B6* 3.0/3.2 6Cyl engines, Ford Mondeo MK4 ST, S-Max ST with the 2.5 Duratec engine, Land Rover Discovery Sport 1 and Freelander 2 with 2.0L Turbo Petrol engines and Range Rover Evoque L538 2.0L Turbo Petrol models and 2.2L Diesel manual models. Increased NVH will be experienced by fitting this part. |  | 31277312 / 31277313 / 31277314 | 8G9N6L063GA / 1714320 | LR032311 | 5055676556738
Road | Volvo | XC70 P3 (2008 - 2016) |  |  |  | PFR19-1910-20.3 | Rear Anti-Roll Bar Bush | 24.596 | 60.0142 | 2 | 2 | 10 | Does not fit Mondeo 2.5, 2.3, or Diesel models. Please check the anti-roll bar diameter size for correct product sizing. | 20.3mm | 140553 / 6G91-5A772-FBA = Bar | 1387624 / 6G91-4A037-XBB = Bush | 31280262 = Bush / 31317369 = Bar | 5055676538819
Black | Volvo | XC70 P3 (2008 - 2016) |  |  |  | PFR19-1910-20.3BLK | Rear Anti-Roll Bar Bush | 27.192 | 66.3485 | 2 | 2 | 10 | Does not fit Mondeo 2.5, 2.3, or diesel models. Please check the anti-roll bar diameter size for correct product sizing. | 20.3mm | 140553 / 6G91-5A772-FBA = Bar | 1387624 / 6G91-4A037-XBB = Bush | 31280262 = Bush / 31317369 = Bar | 5055676538826
Road | Volvo | XC70 P3 (2008 - 2016) |  |  |  | PFR19-1911 | Rear Upper Arm Bush | 40.821 | 199.2065 | 4 | 4 | 11 |  |  | 1457609 | 31406746 / 31406748 | 31406750 / 31406751 / 31406753 | 5055676538949
Black | Volvo | XC70 P3 (2008 - 2016) |  |  |  | PFR19-1911BLK | Rear Upper Arm Bush | 40.821 | 199.2065 | 4 | 4 | 11 |  |  | 1457609 | 31406746 / 31406748 | 31406750 / 31406751 / 31406753 | 5055676538956
Road | Volvo | XC70 P3 (2008 - 2016) |  |  |  | PFR19-1913 | Rear Lower Arm Inner Bush | 43.417 | 105.9375 | 2 | 2 | 13 | Fits pressed steel lower arms, for cast aluminium arms please use PFR88-1913. |  | 1469125 | 31451814 | 31317602 | 5055676539137
Black | Volvo | XC70 P3 (2008 - 2016) |  |  |  | PFR19-1913BLK | Rear Lower Arm Inner Bush | 43.417 | 105.9375 | 2 | 2 | 13 | Fits pressed steel lower arms, for cast aluminium arms please use PFR88-1913. |  | 1469125 | 31317602 | 31451815 | 5055676539144
Road | Volvo | XC70 P3 (2008 - 2016) |  |  |  | PFR19-1914 | Rear Lower Arm Outer Bush | 42.768 | 104.3539 | 2 | 2 | 14 | Fits pressed steel lower arms, for cast aluminium arms please use PFR88-1914. |  | 1469125 |  |  | 5055676539151
Black | Volvo | XC70 P3 (2008 - 2016) |  |  |  | PFR19-1914BLK | Rear Lower Arm Outer Bush | 42.768 | 104.3539 | 2 | 2 | 14 | Fits pressed steel lower arms, for cast aluminium arms please use PFR88-1914. |  | 1469125 |  |  | 5055676539168
Road | Volvo | XC70 P3 (2008 - 2016) |  |  |  | PFR19-1915 | Rear Toe Link Arm Bush | 40.821 | 199.2065 | 4 | 4 | 15 |  |  | 1426770 | 31262930 | 31262931 | 5055676538994
Black | Volvo | XC70 P3 (2008 - 2016) |  |  |  | PFR19-1915BLK | Rear Toe Link Arm Bush | 40.821 | 199.2065 | 4 | 4 | 15 | This part fits OEM part numbers 1426770, 31262930, 31262931. |  | 1426770 | 31262930 | 31262931 | 5055676539007
Road | Volvo | XC70 P3 (2008 - 2016) |  |  |  | PFR19-1917 | Rear Trailing Arm Bush | 105.072 | 256.3757 | 2 | 2 | 17 | The left-hand bush on certain Volvo S60, S80, V60, V70, XC60, and XC70 models featuresa larger bracket with two additional threaded studs for anexhaust hanging bracket. The additional plate supplied retrofitsto our original bush, making fitment across all vehicles possible. PFR19-1917 Rear Trailing Arm Bush is a long-term solutiontothe commonly replaced original bush. Often split and torn, replacing the OE trailing arm bushes islabour-intensive and requires complex fitting tools, making it an expensive ordeal. Our busheshave been developed with dual material components and a moulded-in metal T-bracket making for a simplerfitment and cost-effective replacement. |  | 1865033 / 1865034 | 2040702 / 2040703 | 31476221 / 31406349 / 31387282 / 31476223 | 5055676540034
Black | Volvo | XC70 P3 (2008 - 2016) |  |  |  | PFR19-1917BLK | Rear Trailing Arm Bush | 115.588 | 282.0347 | 2 | 2 | 17 | The left-hand bush on certain Volvo S60, S80, V60, V70, XC60, and XC70 models featuresa larger bracket with two additional threaded studs for anexhaust hanging bracket. The additional plate supplied retrofitsto our original bush, making fitment across all vehicles possible. PFR19-1917 Rear Trailing Arm Bush is a long-term solutiontothe commonly replaced original bush. Often split and torn, replacing the OE trailing arm bushes islabour-intensive and requires complex fitting tools, making it an expensive ordeal. Our busheshave been developed with dual material components and a moulded-in metal T-bracket making for a simplerfitment and cost-effective replacement. |  | 1865033 / 1865034 | 2040702 / 2040703 | 31476221 / 31406349 / 31387282 / 31476223 | 5055676540041
Road | Volvo | XC70 P3 (2008 - 2016) |  |  |  | PFR19-1918 | Rear Anti Roll Bar To Link Rod Bush | 26.543 | 64.7649 | 2 | 2 | 18 |  |  | 1425853 | 30760678 | 30736948 | 5055676539014
Black | Volvo | XC70 P3 (2008 - 2016) |  |  |  | PFR19-1918BLK | Rear Anti Roll Bar To Link Rod Bush | 29.139 | 71.0992 | 2 | 2 | 18 |  |  | 1425853 | 30760678 | 30736948 | 5055676539021
Road | Volvo | XC70 P3 (2008 - 2016) |  |  |  | PFR19-1920 | Rear Subframe Front Bush Inserts | 36.278 | 88.5183 | 2 | 2 | 20 | These inserts fit into the voiding of the original bush. For a full replacement bush use PFR19-1922 PFR19-1920 Rear Subframe Front Bush Inserts are an easy solutionto reducing excessive rear subframe movement. Both come supplied with a subframealignment insert. |  | For subframe 6G915K817FCB | For subframe 31329225 | For subframe 31277272 | 5055676539199
Black | Volvo | XC70 P3 (2008 - 2016) |  |  |  | PFR19-1920BLK | Rear Subframe Front Bush Inserts | 39.919 | 97.4024 | 2 | 2 | 20 | These inserts fit into the voiding of the original bush. For a full replacement bush use PFR19-1922 PFR19-1920 Rear Subframe Front Bush Inserts are an easy solutionto reducing excessive rear subframe movement. Both come supplied with a subframealignment insert. |  | For subframe 6G915K817FCB | For subframe 31329225 | For subframe 31277272 | 5055676539205
Road | Volvo | XC70 P3 (2008 - 2016) |  |  |  | PFR19-1921 | Rear Subframe Rear Bush Inserts | 39.523 | 96.4361 | 2 | 2 | 21 | These inserts fit into the voiding of the original bush. For a full replacement bush use PFR19-1922 PFR19-1921 Rear Subframe Rear Bush Inserts are an easy solutionto reducing excessive rear subframe movement. Both come supplied with a subframealignment insert. |  | For subframe 6G915K818FCB | For subframe 31329225 | For subframe 31277273 | 5055676539274
Black | Volvo | XC70 P3 (2008 - 2016) |  |  |  | PFR19-1921BLK | Rear Subframe Rear Bush Inserts | 43.417 | 105.9375 | 2 | 2 | 21 | These inserts fit into the voiding of the original bush. For a full replacement bush use PFR19-1922 PFR19-1921 Rear Subframe Rear Bush Inserts are an easy solutionto reducing excessive rear subframe movement. Both come supplied with a subframealignment insert. |  | For subframe 6G915K817FCB | For subframe 31329225 | For subframe 31277273 | 5055676539281
Road | Volvo | XC70 P3 (2008 - 2016) |  |  |  | PFR19-1922 | Rear Subframe Bush | 56.397 | 275.2174 | 4 | 4 | 22 |  |  | 6G915K817FCB | 6G915K818FCB | 31277272 / 31277273 | 5055676539311
Black | Volvo | XC70 P3 (2008 - 2016) |  |  |  | PFR19-1922BLK | Rear Subframe Bush | 62.238 | 303.7214 | 4 | 4 | 22 |  |  | 6G915K817FCB | 6G915K818FCB | 31277272 / 31277273 | 5055676539328
Road | Volvo | XC70 P3 (2008 - 2016) |  |  |  | PFR88-1913 | Rear Lower Arm Inner Bush | 44.715 | 109.1046 | 2 | 2 | 13 | Fits the Aluminium cast lower arm. For pressed steel lower arms use PFR19-1913. |  | Arm = 31317603 / 31429119 | Bush = 31451814 |  | 5055676556455
Road | Volvo | XC70 P3 (2008 - 2016) |  |  |  | PFR88-1914 | Rear Lower Arm Outer Bush | 44.715 | 109.1046 | 2 | 2 | 14 | Fits the Aluminium cast lower arm, fitted to 2012-on cars, for pressed steel lower arms use PFR19-1914. |  | Arm = 31317603 / 31429119 | Bush = 31451815 |  | 5055676556462
Road | Volvo | XC90 (2002 - 2014) |  |  |  | PF99-514-15 | PowerAlign Wheel Mounting Guide Pin | 30.437 | 37.1331 | 1 | 1 |  | Available singularly to suit a specific vehicle or as a handy 4-piece workshop kit, our new PowerAlign Wheel Mounting Guide Pins are designed to allow the safer mounting and easy alignment of heavy alloy wheels on most common cars to use lug bolts. The individual pins come supplied in a reusable twist tube and the 4-piece workshop kit is supplied with a steel storage case for pride of place in your toolbox.Simply thread the appropriate pin size into one of the bolt holes on the wheel hub. The wheel can then be lifted and placed on the guide pin, and easily slid into place on the hub; keeping the bolt holes aligned for other bolts to be inserted and tightened.This reduces the awkward and back-straining process of holding the wheel in place with one hand whilst lining up and threading in the first bolt; thus, reducing the risk, hassle, and strain of mounting wheels.Proven using simulated and real-world testing, the new mounting pins usehigh-strength CNC-machined AISI 303 Stainless Steel, some 50% stronger than plated mild steel, to ensure durability and resilience in a workshop environment, and are supplied with colour-coded 3D-printedprotective sleeves for ease of identificationandanodised 2011-T6 aluminium caps to absorb knocks and prevent damage to the wheel, unlike others on the market.Please clickhereto view all sizes available and fora wider-reaching application list in the form of anew user-friendly drop-down search function. |  | 9A700773300 |  |  | 5055676559104
Road | Volvo | XC90 (2002 - 2014) |  |  |  | PFF88-1001 | Front Wishbone Front Bush | 61.589 | 150.2772 | 2 | 2 | 1 | PFF88-1001 Front Wishbone Front Bush is designed to have a freely-rotating centre bar. This prevents torsional twist in the bush material, aiding performance, reliability and increasing longevity. PFF88-1001 Front Wishbone Front Bush is designed to have afreely-rotating centrebar. This prevents torsional twist in the bush material, aiding performance, reliability and increasing longevity. |  | 31277881 | 30639368 |  | 5055676541321
Road | Volvo | XC90 (2002 - 2014) |  |  |  | PFF88-1002 | Front Wishbone Rear Bush | 57.695 | 140.7758 | 2 | 2 | 2 |  |  | 31304040 | 30645847 | 31201003 | 5055676541345
Road | Volvo | XC90 (2002 - 2014) |  |  |  | PFF88-120 | Front Subframe Mount Insert | 19.404 | 94.6915 | 4 | 4 | 20 | This part fits into and fills the voids in the original bush. Part does not fit C70 convertible which has solid metal mounting bushes. |  | 3507923 | 3507924 | 8678497 | 5055676537577
Black | Volvo | XC90 (2002 - 2014) |  |  |  | PFF88-120BLK | Front Subframe Mount Insert | 21.351 | 104.1929 | 4 | 4 | 20 | This part fits into and fills the voids in the original bush. Part does not fit C70 convertible which has solid metal mounting bushes. |  | 8678497 | 3507924 | 8678497 | 5055676537584
Road | Volvo | XC90 (2002 - 2014) |  |  |  | PFF88-614 | Strut Brace Tensioning Kit | 20.053 | 48.9293 | 2 | 2 | 5 |  |  | 8666204 / 8666205 |  |  | 5055676511430
Black | Volvo | XC90 (2002 - 2014) |  |  |  | PFF88-614BLK | Strut Brace Tensioning Kit | 22.066 | 53.841 | 2 | 2 | 5 |  |  | 8666204 / 8666205 |  |  | 5055676522610
Road | Volvo | XC90 (2002 - 2014) |  |  |  | PFR88-605 | Rear Trailing Arm to Subframe Bush | 44.715 | 109.1046 | 2 | 2 | 10 |  |  | 9169204 | 31277893 |  | 5055676511348
Black | Volvo | XC90 (2002 - 2014) |  |  |  | PFR88-605BLK | Rear Trailing Arm to Subframe Bush | 49.192 | 120.0285 | 2 | 2 | 10 |  |  | 9169204 | 31277893 |  | 5055676524096
Road | Zinoro | M12 (2013 - 2015) |  |  |  | PF5-4660 | Jack Pad Adaptor | 22.649 | 27.6318 | 1 | 1 |  | PF5-4660 is a polyurethane jack pad to fit into the plastic lifting points found on most modern BMW and related vehicles and is designed to help lift stability and location, whilst protecting the underside of your vehicle. Fits the following vehicles: BMW 1 Series E81, E87, E88 (2004 - 2013) BMW 1 M E82 (2010 - 2012) BMW 1 Series F20, F21 (2011 - 2019) BMW 1 Series F40 (2018 on) BMW 1 Series F52 (2017 on) BMW 2 Series F22, F23 (2013 - 2020) BMW 2 Series Gran Coupe F44 (2019 on) BMW 2 Series Active Tourer F45, F46 (2014 - 2019) BMW M2 F87 (2015 on) BMW 3 Series E46 (1999 - 2006) BMW 3 Series E90, E91, E92, E93 (2005 - 2013) BMW 3 Series F30, F31, F34 (2011 - 2018) BMW M3 F80 (2011 - 2018) BMW 3 Series G20, G21, G28 (2018 on) BMW M3 G80 (2018 on) BMW 4 Series F32, F33, F36 (2013 - 2021) BMW M4 F82, F83 (2013 - 2021) BMW 4 Series G22, G23 (2020 on) BMW M4 G82, G83 (2020 on) BMW 5 Series E39 (1996 - 2004) BMW 5 Series E60, E61 (2003 - 2010) BMW 5 Series Gran Turismo F07 (2009 - 2016) BMW 5 Series F10, F11 (2010 - 2016) BMW 5 Series G30, G31 (2016 on) BMW M5 F90 (2017 on) BMW 6 Series E63, E64 (2003 - 2010) BMW 6 Series F06, F12, F13 (2011 - 2018) BMW 6 Series Gran Turismo G32 (2017 on) BMW 7 Series E38 (1994 - 2002) BMW 7 Series E65, E66, E67 (2001 - 2008) BMW 7 Series F01, F02, F03, F04 (2007 - 2016) BMW 7 Series G11, G12 (2015 on) BMW M8 F91, F92, F93 (2019 on) BMW 8 Series G14, G15, G16 (2018 on) BMW X1 E84 (2008 - 2015) BMW X1 F48 (2016 on) BMW X2 F39 (2017 on) BMW X3 E83 (2003 - 2010) BMW X3 F25 (2009 - 2017) BMW X3 F97, G01 (2017 on) BMW iX3 G08 (2020 on) BMW X4 F26 (2013 - 2018) BMW X4 F98, G02 (2018 on) BMW X5 E53 (1999 - 2006) BMW X5 E70 (2006 - 2013) BMW X5 F15, F85 (2013 - 2019) BMW X5 F95, G05 (2018 on) BMW X6 E71, E72 (2007 - 2014) BMW X6 F16, F86 (2015 - 2019) BMW X6 F96, G06 (2019 on) BMW X7 G07 (2018 on) BMW Z4 E85, E86 (2003 - 2009) BMW Z4 E89 (2009 - 2018) BMW Z4 G29 (2018 on) Mini Hatch R50, R53 (2000 - 2006) Mini Hatch R56 (2006 - 2013) Mini Hatch F55, F56 (2014 on) Mini Cabriolet R52 (2000 - 2006) Mini Cabriolet R57 (2006 - 2013) Mini Cabriolet F57 (2014 on) Mini Clubman R55 (207 - 2014) Mini Clubman F54 (2015 on) Mini Countryman F60 (2017 on) Mini Coupe R58 (2011 - 2015) Mini Roadster R59 (2012 - 2015) Rolls Royce Ghost RR4 (2008 - 2018) Rolls Royce Phantom RR1 (2003 - 2017) Rolls Royce Phantom RR11, RR12 (2017 on) Rolls Royce Wraith RR5 (2012 - 2018) Rolls Royce Dawn RR6 (2015 - 2018) Rolls Royce Cullinan RR31 (2017 on) Toyota Supra MK5 J29 (2019 on) | 80mm Diameter | 51717039760 / 51717123311 / 51718268885 | 51717169981 / 51717065919 / 51717001650 | 51717189259 / 51717164761 | 5055676546524
Road | Zinoro | M12 (2013 - 2015) |  |  |  | PF99-512-15 | PowerAlign Wheel Mounting Guide Pin | 28.49 | 34.7578 | 1 | 1 |  | Available singularly to suit a specific vehicle or as a handy 4-piece workshop kit, our new PowerAlign Wheel Mounting Guide Pins are designed to allow the safer mounting and easy alignment of heavy alloy wheels on most common cars to use lug bolts. The individual pins come supplied in a reusable twist tube and the 4-piece workshop kit is supplied with a steel storage case for pride of place in your toolbox.Simply thread the appropriate pin size into one of the bolt holes on the wheel hub. The wheel can then be lifted and placed on the guide pin, and easily slid into place on the hub; keeping the bolt holes aligned for other bolts to be inserted and tightened.This reduces the awkward and back-straining process of holding the wheel in place with one hand whilst lining up and threading in the first bolt; thus, reducing the risk, hassle, and strain of mounting wheels.Proven using simulated and real-world testing, the new mounting pins usehigh-strength CNC-machined AISI 303 Stainless Steel, some 50% stronger than plated mild steel, to ensure durability and resilience in a workshop environment, and are supplied with colour-coded 3D-printedprotective sleeves for ease of identificationandanodised 2011-T6 aluminium caps to absorb knocks and prevent damage to the wheel, unlike others on the market.Please clickhereto view all sizes available and fora wider-reaching application list in the form of anew user-friendly drop-down search function. |  | 71111093774 |  |  | 5055676559081
Road | Zinoro | M12 (2013 - 2015) |  |  |  | PFF5-401 | Front Radius Arm To Chassis Bush | 70.675 | 172.447 | 2 | 2 | 1 | PFF5-401 Front Radius Arm to Chassis Bush uses our Black 95A material and is supplied with steel outer shells for better load distribution, offering improved durability and braking stability and a 140% increase over the worn rubber bush. Over the years we have seen a shift in the use of cars such as theBMW E92 M3 andE82 1M Coupe, with more of their time being spent on track and the power, chassis and braking modifications carried out, taking them from being quick road cars to very able and incredibly fast road-legal racers.Whilst creating this new part, we have revisited our existing non-adjustable partPFF5-401 Front Radius Arm to Chassis Bushso that it uses the same material, bush design and outer shell arrangement as above.This change in design increases stiffness by a further 25% over our previous offering for improved durability and braking stabilityand a 140% increase over the worn rubber bush. |  | 31120393540 / 31126763719 / 31102283579 |  |  | 5055676501684
Road | Zinoro | M12 (2013 - 2015) |  |  |  | PFF5-402 | Front Track Control Arm Inner Bush | 59.642 | 145.5265 | 2 | 2 | 2 |  |  | For wishbone OE Nr 31122405859 / 31122405860 | For wishbone OE Nr 31126770849 / 31126763699 | For wishbone OE Nr 31122405859 | 5055676501691
Road | Zinoro | M12 (2013 - 2015) |  |  |  | PFF5-4631 | Gear Shift Arm Front Bush Oval | 25.245 | 30.7989 | 1 | 1 | 31 | Depending on vehicle application, this part can be 1 or 2 per car. | 26mm Long | 25117507695 |  |  | 5055676544223
Road | Zinoro | M12 (2013 - 2015) |  |  |  | PFF5-5703-26.5 | Front Anti Roll Bar Mounting Bush 26.5mm | 29.205 | 71.2602 | 2 | 2 | 3 | Only fits vehicles from 05/2010 on with 31306787017 brackets fitted | 26.5mm | 31306787017 |  |  | 5055676537546
Road | Zinoro | M12 (2013 - 2015) |  |  |  | PFR5-1220 | Rear Subframe Front Mounting Bush Anti-Squat (Fast Road) | 85.602 | 208.8689 | 2 | 2 | 19 | PFR5-1220 is a full replacement bush for non-M models to raise the front of the rear subframe by 9mm, providing the same anti-squat characteristic during acceleration as featured on M model vehicles and is made using our Purple 80A durometer material, recommended for heavily tuned road or occasional track cars. For standard subframe alignment, without anti-squat, please use PFR5-420. |  | 33312283382 |  |  | 5055676527356
Road | Zinoro | M12 (2013 - 2015) |  |  |  | PFR5-411 | Rear Upper Control Arm To Chassis Bush | 49.907 | 121.7731 | 2 | 2 | 11c |  |  | 33322406288 / 33 32 2 406 288 | 33322406289 / 33 32 2 406 289 | 33322409890 / 33 32 2 409 890 | 5055676501714
Road | Zinoro | M12 (2013 - 2015) |  |  |  | PFR5-411 | Rear Trailing Arm Inner & Outer Bush | 49.907 | 243.5462 | 4 | 2 | 11b |  |  | 33326763092 |  |  | 5055676501714
Road | Zinoro | M12 (2013 - 2015) |  |  |  | PFR5-411 | Rear Toe Adjust Arm Inner & Outer Bush | 49.907 | 243.5462 | 4 | 2 | 11a |  |  | 33326763092 |  |  | 5055676501714
Road | Zinoro | M12 (2013 - 2015) |  |  |  | PFR5-412 | Rear Upper Control Arm To Hub Bush | 51.854 | 126.5238 | 2 | 2 | 12a |  |  | 33322406288 / 33 32 2 406 288 | 33322406289 / 33 32 2 406 289 | 33322409890 / 33 32 2 409 890 | 5055676501721
Road | Zinoro | M12 (2013 - 2015) |  |  |  | PFR5-415 | Rear Lower Lateral Arm To Chassis Bush | 42.119 | 102.7704 | 2 | 2 | 15 | [5 empty] | 5055676512116
Road | Zinoro | M12 (2013 - 2015) |  |  |  | PFR5-416 | Rear Shock Absorber Upper Mounting Bush 10mm | 36.927 | 90.1019 | 2 | 2 | 16 | For standard shock absorbers and performance shock absorber with a 10mm thread use PFR5-416. PFR5-416-12 fits performance shock absorber which has 12mm thread. | 10mm | 33506767010 / 33506771737 / 33506771738 |  |  | 5055676516077
Road | Zinoro | M12 (2013 - 2015) |  |  |  | PFR5-416-12 | Rear Shock Absorber Upper Mounting Bush 12mm | 36.927 | 90.1019 | 2 | 2 | 16 | PFR5-416-12 fits performance shock absorber which has 12mm thread. For standard shock absorbers and performance shock absorber with a 10mm thread use PFR5-416. | 12mm | 33506767010 / 33506771737 / 33506771738 |  |  | 5055676516503
Road | Zinoro | M12 (2013 - 2015) |  |  |  | PFR5-419 | Rear Subframe Front Mounting Insert | 37.576 | 91.6854 | 2 | 2 | 19 | PFR5-419 is an Insert to be used with the OE rubber bush. For a full replacement bush use PFR5-420 |  | 33316758259 |  |  | 5055676501790
Road | Zinoro | M12 (2013 - 2015) |  |  |  | PFR5-420 | Rear Subframe Front Mounting Bush (Road) | 84.304 | 205.7018 | 2 | 2 | 19 | PFR5-420 is a full replacement bush and replicates the geometry of the original bush. PFF5-420 is made using our Yellow 70A material and recommended for standard or mildly tuned road cars. For inserts that fit into the OE bush use PFR5-419 for 33316758259 or PFR5-1920 for 33316792509. |  | 33316758259 | 33316792509 |  | 5055676512130
Road | Zinoro | M12 (2013 - 2015) |  |  |  | PFR5-421 | Rear Subframe Rear Mounting Insert | 36.278 | 88.5183 | 2 | 2 | 20 | PFR5-421 is an Insert to be used with the OE rubber bush. For a full replacement bush use PFR5-422 |  | 33316758260 |  |  | 5055676507365
Road | Zinoro | M12 (2013 - 2015) |  |  |  | PFR5-422 | Rear Subframe Rear Mounting Bush (Road) | 71.324 | 174.0306 | 2 | 2 | 20 | PFR5-422 is a full replacement bush and is made using our Yellow 70A durometer material, recommended for standard or mildly tuned road cars. For inserts that fit into the OE bush use PFR5-421 for 33316758260 or PFR5-1921 for 33316792510. |  | 33316758260 | 33316792510 | 33312283383 | 5055676512147
Road | Zinoro | M12 (2013 - 2015) |  |  |  | PFR5-422P | Rear Subframe Rear Mounting Bush (Fast Road) | 78.463 | 191.4497 | 2 | 2 | 20 | PFR5-422P is a full replacement bush and is made using our Purple 80A durometer material, recommended for more heavily tuned road or occasional track cars. For inserts that fit into the OE bush use PFR5-421 for 33316758260 or PFR5-1921 for 33316792510. |  | 33316758260 | 33316792510 | 33312283383 | 5055676525222
Road | Zinoro | M12 (2013 - 2015) |  |  |  | PFR5-4609-13 | Rear Anti Roll Bar Bush 13mm | 28.49 | 69.5156 | 2 | 2 | 10 | Please check anti roll bar diameter before ordering | 13mm | 33556761002 |  |  | 5055676512093
Road | Zinoro | M13 60H/100H (2015 - 2019) |  |  |  | PF5-4660 | Jack Pad Adaptor | 22.649 | 27.6318 | 1 | 1 |  | PF5-4660 is a polyurethane jack pad to fit into the plastic lifting points found on most modern BMW and related vehicles and is designed to help lift stability and location, whilst protecting the underside of your vehicle. Fits the following vehicles: BMW 1 Series E81, E87, E88 (2004 - 2013) BMW 1 M E82 (2010 - 2012) BMW 1 Series F20, F21 (2011 - 2019) BMW 1 Series F40 (2018 on) BMW 1 Series F52 (2017 on) BMW 2 Series F22, F23 (2013 - 2020) BMW 2 Series Gran Coupe F44 (2019 on) BMW 2 Series Active Tourer F45, F46 (2014 - 2019) BMW M2 F87 (2015 on) BMW 3 Series E46 (1999 - 2006) BMW 3 Series E90, E91, E92, E93 (2005 - 2013) BMW 3 Series F30, F31, F34 (2011 - 2018) BMW M3 F80 (2011 - 2018) BMW 3 Series G20, G21, G28 (2018 on) BMW M3 G80 (2018 on) BMW 4 Series F32, F33, F36 (2013 - 2021) BMW M4 F82, F83 (2013 - 2021) BMW 4 Series G22, G23 (2020 on) BMW M4 G82, G83 (2020 on) BMW 5 Series E39 (1996 - 2004) BMW 5 Series E60, E61 (2003 - 2010) BMW 5 Series Gran Turismo F07 (2009 - 2016) BMW 5 Series F10, F11 (2010 - 2016) BMW 5 Series G30, G31 (2016 on) BMW M5 F90 (2017 on) BMW 6 Series E63, E64 (2003 - 2010) BMW 6 Series F06, F12, F13 (2011 - 2018) BMW 6 Series Gran Turismo G32 (2017 on) BMW 7 Series E38 (1994 - 2002) BMW 7 Series E65, E66, E67 (2001 - 2008) BMW 7 Series F01, F02, F03, F04 (2007 - 2016) BMW 7 Series G11, G12 (2015 on) BMW M8 F91, F92, F93 (2019 on) BMW 8 Series G14, G15, G16 (2018 on) BMW X1 E84 (2008 - 2015) BMW X1 F48 (2016 on) BMW X2 F39 (2017 on) BMW X3 E83 (2003 - 2010) BMW X3 F25 (2009 - 2017) BMW X3 F97, G01 (2017 on) BMW iX3 G08 (2020 on) BMW X4 F26 (2013 - 2018) BMW X4 F98, G02 (2018 on) BMW X5 E53 (1999 - 2006) BMW X5 E70 (2006 - 2013) BMW X5 F15, F85 (2013 - 2019) BMW X5 F95, G05 (2018 on) BMW X6 E71, E72 (2007 - 2014) BMW X6 F16, F86 (2015 - 2019) BMW X6 F96, G06 (2019 on) BMW X7 G07 (2018 on) BMW Z4 E85, E86 (2003 - 2009) BMW Z4 E89 (2009 - 2018) BMW Z4 G29 (2018 on) Mini Hatch R50, R53 (2000 - 2006) Mini Hatch R56 (2006 - 2013) Mini Hatch F55, F56 (2014 on) Mini Cabriolet R52 (2000 - 2006) Mini Cabriolet R57 (2006 - 2013) Mini Cabriolet F57 (2014 on) Mini Clubman R55 (207 - 2014) Mini Clubman F54 (2015 on) Mini Countryman F60 (2017 on) Mini Coupe R58 (2011 - 2015) Mini Roadster R59 (2012 - 2015) Rolls Royce Ghost RR4 (2008 - 2018) Rolls Royce Phantom RR1 (2003 - 2017) Rolls Royce Phantom RR11, RR12 (2017 on) Rolls Royce Wraith RR5 (2012 - 2018) Rolls Royce Dawn RR6 (2015 - 2018) Rolls Royce Cullinan RR31 (2017 on) Toyota Supra MK5 J29 (2019 on) | 80mm Diameter | 51717039760 / 51717123311 / 51718268885 | 51717169981 / 51717065919 / 51717001650 | 51717189259 / 51717164761 | 5055676546524
Road | Zinoro | M13 60H/100H (2015 - 2019) |  |  |  | PF99-514-125 | PowerAlign Wheel Mounting Guide Pin | 30.437 | 37.1331 | 1 | 1 |  | Available singularly to suit a specific vehicle or as a handy 4-piece workshop kit, our new PowerAlign Wheel Mounting Guide Pins are designed to allow the safer mounting and easy alignment of heavy alloy wheels on most common cars to use lug bolts. The individual pins come supplied in a reusable twist tube and the 4-piece workshop kit is supplied with a steel storage case for pride of place in your toolbox.Simply thread the appropriate pin size into one of the bolt holes on the wheel hub. The wheel can then be lifted and placed on the guide pin, and easily slid into place on the hub; keeping the bolt holes aligned for other bolts to be inserted and tightened.This reduces the awkward and back-straining process of holding the wheel in place with one hand whilst lining up and threading in the first bolt; thus, reducing the risk, hassle, and strain of mounting wheels.Proven using simulated and real-world testing, the new mounting pins usehigh-strength CNC-machined AISI 303 Stainless Steel, some 50% stronger than plated mild steel, to ensure durability and resilience in a workshop environment, and are supplied with colour-coded 3D-printedprotective sleeves for ease of identificationandanodised 2011-T6 aluminium caps to absorb knocks and prevent damage to the wheel, unlike others on the market.Please clickhereto view all sizes available and fora wider-reaching application list in the form of anew user-friendly drop-down search function. |  |  |  |  | 5055676559098
Road | Zinoro | M13 60H/100H (2015 - 2019) |  |  |  | PFF5-1301 | Front Arm Front Bush | 42.119 | 102.7704 | 2 | 2 | 1 |  |  | 31126850398 | 31126879841 / 31126879842 | 31126879843 / 31126879844 | 5055676529060
Road | Zinoro | M13 60H/100H (2015 - 2019) |  |  |  | PFF5-1301G | Front Arm Front Bush Camber Adjustable | 77.165 | 188.2826 | 2 | 2 | 1 | The offset sleeve is designed to provide +/- 0.77 degrees of on-car adjustment of camber. |  | 31126850398 | 31126879841 / 31126879842 | 31126879843 / 31126879844 | 5055676528155
black | Zinoro | M13 60H/100H (2015 - 2019) |  |  |  | PFF5-1301GFX | Front Arm Front Bush Fixed Camber Offset | 69.377 | 169.2799 | 2 | 2 | 1 | PFF5-1301GFX Front Arm Front Bush Fixed Offset uses CNC-machined Aluminium outer shells with a fixed offset bore to ensure wheel geometry is maintained during kerb strikes and with the extreme lateral forces generated by slick tyres and circuit racing. This is paired with a Black 95Adurometer bush with a knurled bore, for increased stiffness (+60%) and durability over the OE rubber bush, resulting in minimal wishbone stiction and significantly reduced deflection.Increasing negative camber by 0.75, this bush achieves reliable, grip-focused wheel geometry, tested and approved by the Mini Challenge; and perfectly complements our PFF5-1302BLK /PFF5-1302GBLK Front Arm Rear Bushfor those serious track and race car builds; especially when combined with adjustable top mounts. |  | 31126850398 | 31126879841 / 31126879842 | 31126879843 / 31126879844 | 5055676560940
Road | Zinoro | M13 60H/100H (2015 - 2019) |  |  |  | PFF5-1302 | Front Arm Rear Bush | 75.218 | 183.5319 | 2 | 2 | 2 | The original bracket for this bush has to be reused. |  | 31126850403 / 31126850404 (02/12/2013 to 06/11/2014) | 31126874341 / 31126874342 (01/09/2014 to 15/12/2017) |  | 5055676529046
Black | Zinoro | M13 60H/100H (2015 - 2019) |  |  |  | PFF5-1302BLK | Front Arm Rear Bush | 82.753 | 201.9173 | 2 | 2 | 2 | The original bracket for this bush has to be reused. |  | 31126850403 / 31126850404 (02/12/2013 to 06/11/2014) | 31126874341 / 31126874342 (01/09/2014 to 15/12/2017) |  | 5055676529053
Road | Zinoro | M13 60H/100H (2015 - 2019) |  |  |  | PFF5-1302G | Front Arm Rear Bush Caster Offset | 92.741 | 226.288 | 2 | 2 | 2 | PFF5-1302G is a CNC-machined mount with polyurethane bush providing approx 1 deg of caster offset to improve in-corner camber gain without compromising straight-line traction. It has a knurled body to retain grease and allow free rotation of the bush, preventing torsional twist in the bush material, aiding performance, reliability and increasing longevity. PFF5-1302G has a knurled pattern body to retain grease and allow free rotation of the bush. This prevents torsional twist in the bush material, aiding performance, reliability and increasing longevity. |  | 31126850403 / 31126850404 (02/12/2013 to 06/11/2014) | 31126874341 / 31126874342 (01/09/2014 to 15/12/2017) |  | 5055676551580
Black | Zinoro | M13 60H/100H (2015 - 2019) |  |  |  | PFF5-1302GBLK | Front Arm Rear Bush Caster Offset | 101.827 | 248.4579 | 2 | 2 | 2 | PFF5-1302G is a CNC-machined mount with polyurethane bush providing approx 1 deg of caster offset to improve in-corner camber gain without compromising straight-line traction. It has a knurled body to retain grease and allow free rotation of the bush, preventing torsional twist in the bush material, aiding performance, reliability and increasing longevity. PFF5-1302G has a knurled pattern body to retain grease and allow free rotation of the bush. This prevents torsional twist in the bush material, aiding performance, reliability and increasing longevity. |  | 31126850403 / 31126850404 (02/12/2013 to 06/11/2014) | 31126874341 / 31126874342 (01/09/2014 to 15/12/2017) |  | 5055676551597
Road | Zinoro | M13 60H/100H (2015 - 2019) |  |  |  | PFF5-1320 | Lower Engine Mount Large Bush | 67.43 | 82.2646 | 1 | 1 | 20 | Adding the insert will stiffen the bush further and potentially increase NVH, especially on diesel-engined vehicles. |  | 22116885788 (current) | 22116875190 (to 23.12.2016) | 22116853470 (to 03.09.2014) / 22116872114 (to 04.05.2015) | 5055676528568
Black | Zinoro | M13 60H/100H (2015 - 2019) |  |  |  | PFF5-1320BLK | Lower Engine Mount Large Bush | 74.184 | 90.5045 | 1 | 1 | 20 | Adding the insert will stiffen the bush further and potentially increase NVH, especially on diesel-engined vehicles. |  | 22116885788 (current) | 22116875190 (to 23.12.2016) | 22116853470 (to 03.09.2014) / 22116872114 (to 04.05.2015) | 5055676528575
Road | Zinoro | M13 60H/100H (2015 - 2019) |  |  |  | PFF5-1321 | Upper Engine Mount Insert Kit | 44.715 | 54.5523 | 1 | 1 | 21 | PFF5-1321 Upper Engine Mount Insert are a simple, but effective rod design made from our Yellow 70A material. They fill the key voided areas of the mount to restrict engine roll, providing the perfect balance of compliance and rigidity, making them ideally suited for your daily driven vehicle. As the vehicles age and simple upgrades seeing the2-ltrturbo engine push power north of 250bhp, the OE rubber engine and transmission mounts are showing their age, with cracked rubber and excessive movement.Designed to fit within thevoiding of the original mount, these newinserts prolong the life of the OE mount by stiffening and limiting movement of therubber. This results in a moresettled transmission response during acceleration and deceleration, improving gear changes and reducing wheel-hop.The effective rod design made from ourYellow 70Amaterial.Theyfillthe key voided areas of the mount to restrict engine roll, providing the perfect balance of compliance and rigidity, making themideally suited for your daily driven vehicle. |  | 22116853446, 22116875630 | 22116875628, 22118743621 |  | 5055676528599
Black | Zinoro | M13 60H/100H (2015 - 2019) |  |  |  | PFF5-1321BLK | Upper Engine Mount Insert Kit | 49.192 | 60.0142 | 1 | 1 | 21 | PFF5-1321BLK Upper Engine Mount Insert are a simple, but effective rod design made from our Black 95A material. They fill the key voided areas of the mount to restrict engine roll, providing the perfect balance of compliance and rigidity, making them ideally suited for your daily driven vehicle. As the vehicles age and simple upgrades seeing the2-ltrturbo engine push power north of 250bhp, the OE rubber engine and transmission mounts are showing their age, with cracked rubber and excessive movement.The effective rod design made from our Black 95Amaterial.Designed to fit within thevoiding of the original mount, these newinserts prolong the life of the OE mount by stiffening and limiting movement of therubber. This results in a moresettled transmission response during acceleration and deceleration, improving gear changes and reducing wheel-hop.Theyfillthe key voided areas of the mount to restrict engine roll, providing the perfect balance of compliance and rigidity, making themideally suited for your daily driven vehicle. |  | 22116853446, 22116875630 | 22116875628, 22118743621 |  | 5055676528605
Road | Zinoro | M13 60H/100H (2015 - 2019) |  |  |  | PFF5-1322 | Gearbox Mounting Bush Insert | 25.894 | 31.5907 | 1 | 1 | 22 | PFF5-1322 Gearbox Mounting Bush Insert is made using the same Yellow 70A durometer material and has been designed to fill the voids in the OE mount for an effective and affordable solution to stiffening the original rubber. As the vehicles ageand simple upgrades seeing the2-ltrturbo engine push power north of 250bhp, the OE rubber engine and transmission mounts are showing their age, with cracked rubber and excessive movement.PFF5-1322Gearbox Mounting BushInsertis made using the sameYellow 70Adurometer material and has been designed to fill the voids in the OE mount for an effective and affordable solution to stiffening the original rubber. |  | 22316853453 |  |  | 5055676528612
Black | Zinoro | M13 60H/100H (2015 - 2019) |  |  |  | PFF5-1322BLK | Gearbox Mounting Bush Insert | 28.49 | 34.7578 | 1 | 1 | 22 | PFF5-1322 Gearbox Mounting Bush Insert is made using the same Black 95A durometer material and has been designed to fill the voids in the OE mount for an effective and affordable solution to stiffening the original rubber. As the vehicles age and simple upgrades seeing the2-ltrturbo engine push power north of 250bhp, the OE rubber engine and transmission mounts are showing their age, with cracked rubber and excessive movement.PFF5-1322Gearbox Mounting BushInsertis made using the sameBlack 95Adurometer material and has been designed to fill the voids in the OE mount for an effective and affordable solution to stiffening the original rubber. |  | 22316853453 |  |  | 5055676528629
Road | Zinoro | M13 60H/100H (2015 - 2019) |  |  |  | PFR5-1310 | Rear Trailing Arm Front Bush | 46.662 | 113.8553 | 2 | 2 | 10 |  |  | Bush = 33326850395 / 33 32 6 850 395 | Arm = 33 32 6 851 575 / 33 32 6 851 576 | Arm = 33 30 8 842 877 / 33 30 8 842 878 | 5055676528322
Black | Zinoro | M13 60H/100H (2015 - 2019) |  |  |  | PFR5-1310BLK | Rear Trailing Arm Front Bush | 51.337 | 125.2623 | 2 | 2 | 10 |  |  | Bush = 33326850395 / 33 32 6 850 395 | Arm = 33 32 6 851 575 / 33 32 6 851 576 | Arm = 33 30 8 842 877 / 33 30 8 842 878 | 5055676528339
Road | Zinoro | M13 60H/100H (2015 - 2019) |  |  |  | PFR5-1311 | Rear Upper Arm Inner Bush | 45.364 | 110.6882 | 2 | 2 | 11 |  |  | 33326884693 / 33 32 6 884 693 | 33326870773 / 33 32 6 870 773 | 33326851563 / 33 32 6 851 563 | 5055676527394
Black | Zinoro | M13 60H/100H (2015 - 2019) |  |  |  | PFR5-1311BLK | Rear Upper Arm Inner Bush | 45.364 | 110.6882 | 2 | 2 | 11 |  |  | 33326884693 / 33 32 6 884 693 | 33326870773 / 33 32 6 870 773 | 33326851563 / 33 32 6 851 563 | 5055676527400
Road | Zinoro | M13 60H/100H (2015 - 2019) |  |  |  | PFR5-1313 | Rear Lower Arm Bush | 43.417 | 211.875 | 4 | 4 | 13 |  |  | 33326851569 / 33 32 6 851 569 |  |  | 5055676527417
Black | Zinoro | M13 60H/100H (2015 - 2019) |  |  |  | PFR5-1313BLK | Rear Lower Arm Bush | 43.417 | 211.875 | 4 | 4 | 13 |  |  | 33326851569 / 33 32 6 851 569 |  |  | 5055676527424
Road | Zinoro | M13 60H/100H (2015 - 2019) |  |  |  | PFR5-1315 | Rear Anti Roll Bar Link Rod Bush | 24.596 | 60.0142 | 2 | 2 | 15 |  |  | 33506862865 |  |  | 5055676529107
Black | Zinoro | M13 60H/100H (2015 - 2019) |  |  |  | PFR5-1315BLK | Rear Anti Roll Bar Link Rod Bush | 27.192 | 66.3485 | 2 | 2 | 15 |  |  | 33506862865 |  |  | 5055676529114